## Contents
Alberta Electric System Operator 2022 System Flexibility Assessment Data File
This workbook contains data used for figures in the AESO 2022 System Flexibility Assessment published June 2022.
Contents:
Data for Figure 3-1 – Peak Alberta internal load and generation capacity
Data for Figures 4-1 and 4-2 – Distribution of 10-minute and 60-minute ramps for load, variable generation, and net demand
Data for Figure 4-4 – Ramping Capability
Data for Figure 4-5 – Average response delay of dispatchable generation
Data for Figure 4-6 – System flexibility responses to net demand change
Data for Figure 4-8 – Distribution of 10-minute-ahead wind generation forecast error
Data for Figure 4-9 – Cumulative absolute dispatch ramp over 10-minute intervals
Data for Figure 4-10 – Average number of on/off cycles per generating asset by technology
Data for Figure 4-11 – Available generation capacity in 1-hour intervals
Data for Figure 4-12 – Dispatched generation capacity that is offered above $0/MWh in 1-hour intervals
Data for Figure 4-13 – Duration and size of simulated area control errors
Data for Figure 4-14 – Indicative market impact of responding to net demand change
Data for Figure 5-2 – Inertia of online synchronous generation in 10-minute intervals
For further clarification, or comments please contact forecast@aeso.ca
Disclaimer
The information contained in this document is for information purposes only. As such, the AESO makes no warranties or
representations as to the accuracy, completeness or fitness for any particular purpose with respect to the information
contained herein, whether express or implied. While the AESO has made every attempt to ensure information is obtained from
reliable sources, the AESO is not responsible for any errors or omissions. Consequently, any reliance placed on the information
contained herein is at the user’s sole risk.

## 3-1 Peak AIL and Capacity
Back to Contents
Data for Figure 3-1 – Peak Alberta internal load and generation capacity
Description: Annual load and generation capacity, differentiated between variable and dispatchable
generation. Dispatchable generation includes coal-fired, gas-fired steam (also referred to as coal-to-gas
conversions), cogeneration, combined cycle, simple cycle, hydro, energy storage, and other dispatchable
generation. Variable generation includes wind, solar, and solar-with-storage generation. Capacities for 2019-2021
are actual amounts; capacities for 2022-2031 are forecast amounts; generation excludes distributed energy
resources (DERs) of less than 5 MW
Scenario | Source | Dispatchable/Variable | Technology | Year | Value
Clean-Tech Scenario | Actual | Variable Generation | Solar | 2019 | 15
Clean-Tech Scenario | Actual | Variable Generation | Solar/Storage | 2019 | 0
Clean-Tech Scenario | Actual | Variable Generation | Wind | 2019 | 1781
Clean-Tech Scenario | Actual | Dispatchable Generation | Coal | 2019 | 5183
Clean-Tech Scenario | Actual | Dispatchable Generation | Cogeneration | 2019 | 5093
Clean-Tech Scenario | Actual | Dispatchable Generation | Combined Cycle | 2019 | 1790
Clean-Tech Scenario | Actual | Dispatchable Generation | Dual Fuel | 2019 | 540
Clean-Tech Scenario | Actual | Dispatchable Generation | Gas-Fired Steam | 2019 | 0
Clean-Tech Scenario | Actual | Dispatchable Generation | Hydro | 2019 | 894
Clean-Tech Scenario | Actual | Dispatchable Generation | Other | 2019 | 381
Clean-Tech Scenario | Actual | Dispatchable Generation | Simple Cycle | 2019 | 855
Clean-Tech Scenario | Actual | Dispatchable Generation | Storage | 2019 | 0
Clean-Tech Scenario | Actual | Alberta Internal Load | Peak Load | 2019 | 11471
Clean-Tech Scenario | Actual | Variable Generation | Solar | 2020 | 107
Clean-Tech Scenario | Actual | Variable Generation | Solar/Storage | 2020 | 0
Clean-Tech Scenario | Actual | Variable Generation | Wind | 2020 | 1781
Clean-Tech Scenario | Actual | Dispatchable Generation | Coal | 2020 | 4132
Clean-Tech Scenario | Actual | Dispatchable Generation | Cogeneration | 2020 | 5131
Clean-Tech Scenario | Actual | Dispatchable Generation | Combined Cycle | 2020 | 1798
Clean-Tech Scenario | Actual | Dispatchable Generation | Dual Fuel | 2020 | 940
Clean-Tech Scenario | Actual | Dispatchable Generation | Gas-Fired Steam | 2020 | 0
Clean-Tech Scenario | Actual | Dispatchable Generation | Hydro | 2020 | 894
Clean-Tech Scenario | Actual | Dispatchable Generation | Other | 2020 | 381
Clean-Tech Scenario | Actual | Dispatchable Generation | Simple Cycle | 2020 | 1076
Clean-Tech Scenario | Actual | Dispatchable Generation | Storage | 2020 | 30
Clean-Tech Scenario | Actual | Alberta Internal Load | Peak Load | 2020 | 11697
Clean-Tech Scenario | Actual | Variable Generation | Solar | 2021 | 736
Clean-Tech Scenario | Actual | Variable Generation | Solar/Storage | 2021 | 0
Clean-Tech Scenario | Actual | Variable Generation | Wind | 2021 | 2269
Clean-Tech Scenario | Actual | Dispatchable Generation | Coal | 2021 | 2530
Clean-Tech Scenario | Actual | Dispatchable Generation | Cogeneration | 2021 | 5247
Clean-Tech Scenario | Actual | Dispatchable Generation | Combined Cycle | 2021 | 1798
Clean-Tech Scenario | Actual | Dispatchable Generation | Dual Fuel | 2021 | 155
Clean-Tech Scenario | Actual | Dispatchable Generation | Gas-Fired Steam | 2021 | 1981
Clean-Tech Scenario | Actual | Dispatchable Generation | Hydro | 2021 | 894
Clean-Tech Scenario | Actual | Dispatchable Generation | Other | 2021 | 382
Clean-Tech Scenario | Actual | Dispatchable Generation | Simple Cycle | 2021 | 1182
Clean-Tech Scenario | Actual | Dispatchable Generation | Storage | 2021 | 50
Clean-Tech Scenario | Actual | Alberta Internal Load | Peak Load | 2021 | 11729
Clean-Tech Scenario | Forecast | Variable Generation | Solar | 2022 | 953.5
Clean-Tech Scenario | Forecast | Variable Generation | Solar/Storage | 2022 | 45
Clean-Tech Scenario | Forecast | Variable Generation | Wind | 2022 | 3407.3
Clean-Tech Scenario | Forecast | Dispatchable Generation | Coal | 2022 | 961
Clean-Tech Scenario | Forecast | Dispatchable Generation | Cogeneration | 2022 | 5188
Clean-Tech Scenario | Forecast | Dispatchable Generation | Combined Cycle | 2022 | 1748
Clean-Tech Scenario | Forecast | Dispatchable Generation | Gas-Fired Steam | 2022 | 3099
Clean-Tech Scenario | Forecast | Dispatchable Generation | Hydro | 2022 | 894
Clean-Tech Scenario | Forecast | Dispatchable Generation | Other | 2022 | 423
Clean-Tech Scenario | Forecast | Dispatchable Generation | Simple Cycle | 2022 | 1237
Clean-Tech Scenario | Forecast | Dispatchable Generation | Storage | 2022 | 135
Clean-Tech Scenario | Forecast | Alberta Internal Load | Peak Load | 2022 | 11804.8969
Clean-Tech Scenario | Forecast | Variable Generation | Solar | 2023 | 1103.5
Clean-Tech Scenario | Forecast | Variable Generation | Solar/Storage | 2023 | 130
Clean-Tech Scenario | Forecast | Variable Generation | Wind | 2023 | 3507.3
Clean-Tech Scenario | Forecast | Dispatchable Generation | Coal | 2023 | 561
Clean-Tech Scenario | Forecast | Dispatchable Generation | Cogeneration | 2023 | 5188
Clean-Tech Scenario | Forecast | Dispatchable Generation | Combined Cycle | 2023 | 3364
Clean-Tech Scenario | Forecast | Dispatchable Generation | Gas-Fired Steam | 2023 | 3099
Clean-Tech Scenario | Forecast | Dispatchable Generation | Hydro | 2023 | 894
Clean-Tech Scenario | Forecast | Dispatchable Generation | Other | 2023 | 423
Clean-Tech Scenario | Forecast | Dispatchable Generation | Simple Cycle | 2023 | 1260.6
Clean-Tech Scenario | Forecast | Dispatchable Generation | Storage | 2023 | 210
Clean-Tech Scenario | Forecast | Alberta Internal Load | Peak Load | 2023 | 11948.7089
Clean-Tech Scenario | Forecast | Variable Generation | Solar | 2024 | 1103.5
Clean-Tech Scenario | Forecast | Variable Generation | Solar/Storage | 2024 | 195
Clean-Tech Scenario | Forecast | Variable Generation | Wind | 2024 | 3707.3
Clean-Tech Scenario | Forecast | Dispatchable Generation | Coal | 2024 | 0
Clean-Tech Scenario | Forecast | Dispatchable Generation | Cogeneration | 2024 | 6039
Clean-Tech Scenario | Forecast | Dispatchable Generation | Combined Cycle | 2024 | 4822
Clean-Tech Scenario | Forecast | Dispatchable Generation | Gas-Fired Steam | 2024 | 3099
Clean-Tech Scenario | Forecast | Dispatchable Generation | Hydro | 2024 | 894
Clean-Tech Scenario | Forecast | Dispatchable Generation | Other | 2024 | 423
Clean-Tech Scenario | Forecast | Dispatchable Generation | Simple Cycle | 2024 | 1284.2
Clean-Tech Scenario | Forecast | Dispatchable Generation | Storage | 2024 | 460
Clean-Tech Scenario | Forecast | Alberta Internal Load | Peak Load | 2024 | 12068.523
Clean-Tech Scenario | Forecast | Variable Generation | Solar | 2025 | 1103.5
Clean-Tech Scenario | Forecast | Variable Generation | Solar/Storage | 2025 | 195
Clean-Tech Scenario | Forecast | Variable Generation | Wind | 2025 | 3907.3
Clean-Tech Scenario | Forecast | Dispatchable Generation | Coal | 2025 | 0
Clean-Tech Scenario | Forecast | Dispatchable Generation | Cogeneration | 2025 | 6129
Clean-Tech Scenario | Forecast | Dispatchable Generation | Combined Cycle | 2025 | 4822
Clean-Tech Scenario | Forecast | Dispatchable Generation | Gas-Fired Steam | 2025 | 2916
Clean-Tech Scenario | Forecast | Dispatchable Generation | Hydro | 2025 | 894
Clean-Tech Scenario | Forecast | Dispatchable Generation | Other | 2025 | 423
Clean-Tech Scenario | Forecast | Dispatchable Generation | Simple Cycle | 2025 | 1307.8
Clean-Tech Scenario | Forecast | Dispatchable Generation | Storage | 2025 | 785
Clean-Tech Scenario | Forecast | Alberta Internal Load | Peak Load | 2025 | 12189.0387
Clean-Tech Scenario | Forecast | Variable Generation | Solar | 2026 | 1203.5
Clean-Tech Scenario | Forecast | Variable Generation | Solar/Storage | 2026 | 195
Clean-Tech Scenario | Forecast | Variable Generation | Wind | 2026 | 4167.3
Clean-Tech Scenario | Forecast | Dispatchable Generation | Coal | 2026 | 0
Clean-Tech Scenario | Forecast | Dispatchable Generation | Cogeneration | 2026 | 6174
Clean-Tech Scenario | Forecast | Dispatchable Generation | Combined Cycle | 2026 | 4822
Clean-Tech Scenario | Forecast | Dispatchable Generation | Gas-Fired Steam | 2026 | 1735
Clean-Tech Scenario | Forecast | Dispatchable Generation | Hydro | 2026 | 894
Clean-Tech Scenario | Forecast | Dispatchable Generation | Other | 2026 | 423
Clean-Tech Scenario | Forecast | Dispatchable Generation | Simple Cycle | 2026 | 1331.4
Clean-Tech Scenario | Forecast | Dispatchable Generation | Storage | 2026 | 785
Clean-Tech Scenario | Forecast | Alberta Internal Load | Peak Load | 2026 | 12287.724
Clean-Tech Scenario | Forecast | Variable Generation | Solar | 2027 | 1353.5
Clean-Tech Scenario | Forecast | Variable Generation | Solar/Storage | 2027 | 195
Clean-Tech Scenario | Forecast | Variable Generation | Wind | 2027 | 4207.3
Clean-Tech Scenario | Forecast | Dispatchable Generation | Coal | 2027 | 0
Clean-Tech Scenario | Forecast | Dispatchable Generation | Cogeneration | 2027 | 6264
Clean-Tech Scenario | Forecast | Dispatchable Generation | Combined Cycle | 2027 | 4822
Clean-Tech Scenario | Forecast | Dispatchable Generation | Gas-Fired Steam | 2027 | 935
Clean-Tech Scenario | Forecast | Dispatchable Generation | Hydro | 2027 | 894
Clean-Tech Scenario | Forecast | Dispatchable Generation | Other | 2027 | 423
Clean-Tech Scenario | Forecast | Dispatchable Generation | Simple Cycle | 2027 | 1355
Clean-Tech Scenario | Forecast | Dispatchable Generation | Storage | 2027 | 835
Clean-Tech Scenario | Forecast | Alberta Internal Load | Peak Load | 2027 | 12343.8741
Clean-Tech Scenario | Forecast | Variable Generation | Solar | 2028 | 1523.5
Clean-Tech Scenario | Forecast | Variable Generation | Solar/Storage | 2028 | 195
Clean-Tech Scenario | Forecast | Variable Generation | Wind | 2028 | 4467.3
Clean-Tech Scenario | Forecast | Dispatchable Generation | Coal | 2028 | 0
Clean-Tech Scenario | Forecast | Dispatchable Generation | Cogeneration | 2028 | 6309
Clean-Tech Scenario | Forecast | Dispatchable Generation | Combined Cycle | 2028 | 4822
Clean-Tech Scenario | Forecast | Dispatchable Generation | Gas-Fired Steam | 2028 | 935
Clean-Tech Scenario | Forecast | Dispatchable Generation | Hydro | 2028 | 894
Clean-Tech Scenario | Forecast | Dispatchable Generation | Other | 2028 | 423
Clean-Tech Scenario | Forecast | Dispatchable Generation | Simple Cycle | 2028 | 1378.6
Clean-Tech Scenario | Forecast | Dispatchable Generation | Storage | 2028 | 835
Clean-Tech Scenario | Forecast | Alberta Internal Load | Peak Load | 2028 | 12454.0967
Clean-Tech Scenario | Forecast | Variable Generation | Solar | 2029 | 1703.5
Clean-Tech Scenario | Forecast | Variable Generation | Solar/Storage | 2029 | 195
Clean-Tech Scenario | Forecast | Variable Generation | Wind | 2029 | 4497.3
Clean-Tech Scenario | Forecast | Dispatchable Generation | Coal | 2029 | 0
Clean-Tech Scenario | Forecast | Dispatchable Generation | Cogeneration | 2029 | 6399
Clean-Tech Scenario | Forecast | Dispatchable Generation | Combined Cycle | 2029 | 4822
Clean-Tech Scenario | Forecast | Dispatchable Generation | Gas-Fired Steam | 2029 | 935
Clean-Tech Scenario | Forecast | Dispatchable Generation | Hydro | 2029 | 894
Clean-Tech Scenario | Forecast | Dispatchable Generation | Other | 2029 | 423
Clean-Tech Scenario | Forecast | Dispatchable Generation | Simple Cycle | 2029 | 1402.2
Clean-Tech Scenario | Forecast | Dispatchable Generation | Storage | 2029 | 885
Clean-Tech Scenario | Forecast | Alberta Internal Load | Peak Load | 2029 | 12453.3622
Clean-Tech Scenario | Forecast | Variable Generation | Solar | 2030 | 1783.5
Clean-Tech Scenario | Forecast | Variable Generation | Solar/Storage | 2030 | 195
Clean-Tech Scenario | Forecast | Variable Generation | Wind | 2030 | 4497.3
Clean-Tech Scenario | Forecast | Dispatchable Generation | Coal | 2030 | 0
Clean-Tech Scenario | Forecast | Dispatchable Generation | Cogeneration | 2030 | 6489
Clean-Tech Scenario | Forecast | Dispatchable Generation | Combined Cycle | 2030 | 4822
Clean-Tech Scenario | Forecast | Dispatchable Generation | Gas-Fired Steam | 2030 | 935
Clean-Tech Scenario | Forecast | Dispatchable Generation | Hydro | 2030 | 894
Clean-Tech Scenario | Forecast | Dispatchable Generation | Other | 2030 | 433
Clean-Tech Scenario | Forecast | Dispatchable Generation | Simple Cycle | 2030 | 1425.8
Clean-Tech Scenario | Forecast | Dispatchable Generation | Storage | 2030 | 885
Clean-Tech Scenario | Forecast | Alberta Internal Load | Peak Load | 2030 | 12600.457
Clean-Tech Scenario | Forecast | Variable Generation | Solar | 2031 | 1963.5
Clean-Tech Scenario | Forecast | Variable Generation | Solar/Storage | 2031 | 195
Clean-Tech Scenario | Forecast | Variable Generation | Wind | 2031 | 4497.3
Clean-Tech Scenario | Forecast | Dispatchable Generation | Coal | 2031 | 0
Clean-Tech Scenario | Forecast | Dispatchable Generation | Cogeneration | 2031 | 6579
Clean-Tech Scenario | Forecast | Dispatchable Generation | Combined Cycle | 2031 | 4822
Clean-Tech Scenario | Forecast | Dispatchable Generation | Gas-Fired Steam | 2031 | 935
Clean-Tech Scenario | Forecast | Dispatchable Generation | Hydro | 2031 | 894
Clean-Tech Scenario | Forecast | Dispatchable Generation | Other | 2031 | 443
Clean-Tech Scenario | Forecast | Dispatchable Generation | Simple Cycle | 2031 | 1449.4
Clean-Tech Scenario | Forecast | Dispatchable Generation | Storage | 2031 | 935
Clean-Tech Scenario | Forecast | Alberta Internal Load | Peak Load | 2031 | 12768.2659
Reference Case | Actual | Variable Generation | Solar | 2019 | 15
Reference Case | Actual | Variable Generation | Solar/Storage | 2019 | 0
Reference Case | Actual | Variable Generation | Wind | 2019 | 1781
Reference Case | Actual | Dispatchable Generation | Coal | 2019 | 5183
Reference Case | Actual | Dispatchable Generation | Cogeneration | 2019 | 5093
Reference Case | Actual | Dispatchable Generation | Combined Cycle | 2019 | 1790
Reference Case | Actual | Dispatchable Generation | Dual Fuel | 2019 | 540
Reference Case | Actual | Dispatchable Generation | Gas-Fired Steam | 2019 | 0
Reference Case | Actual | Dispatchable Generation | Hydro | 2019 | 894
Reference Case | Actual | Dispatchable Generation | Other | 2019 | 381
Reference Case | Actual | Dispatchable Generation | Simple Cycle | 2019 | 855
Reference Case | Actual | Dispatchable Generation | Storage | 2019 | 0
Reference Case | Actual | Alberta Internal Load | Peak Load | 2019 | 11471
Reference Case | Actual | Variable Generation | Solar | 2020 | 107
Reference Case | Actual | Variable Generation | Solar/Storage | 2020 | 0
Reference Case | Actual | Variable Generation | Wind | 2020 | 1781
Reference Case | Actual | Dispatchable Generation | Coal | 2020 | 4132
Reference Case | Actual | Dispatchable Generation | Cogeneration | 2020 | 5131
Reference Case | Actual | Dispatchable Generation | Combined Cycle | 2020 | 1798
Reference Case | Actual | Dispatchable Generation | Dual Fuel | 2020 | 940
Reference Case | Actual | Dispatchable Generation | Gas-Fired Steam | 2020 | 0
Reference Case | Actual | Dispatchable Generation | Hydro | 2020 | 894
Reference Case | Actual | Dispatchable Generation | Other | 2020 | 381
Reference Case | Actual | Dispatchable Generation | Simple Cycle | 2020 | 1076
Reference Case | Actual | Dispatchable Generation | Storage | 2020 | 30
Reference Case | Actual | Alberta Internal Load | Peak Load | 2020 | 11697
Reference Case | Actual | Variable Generation | Solar | 2021 | 736
Reference Case | Actual | Variable Generation | Solar/Storage | 2021 | 0
Reference Case | Actual | Variable Generation | Wind | 2021 | 2269
Reference Case | Actual | Dispatchable Generation | Coal | 2021 | 2530
Reference Case | Actual | Dispatchable Generation | Cogeneration | 2021 | 5247
Reference Case | Actual | Dispatchable Generation | Combined Cycle | 2021 | 1798
Reference Case | Actual | Dispatchable Generation | Dual Fuel | 2021 | 155
Reference Case | Actual | Dispatchable Generation | Gas-Fired Steam | 2021 | 1981
Reference Case | Actual | Dispatchable Generation | Hydro | 2021 | 894
Reference Case | Actual | Dispatchable Generation | Other | 2021 | 382
Reference Case | Actual | Dispatchable Generation | Simple Cycle | 2021 | 1182
Reference Case | Actual | Dispatchable Generation | Storage | 2021 | 50
Reference Case | Actual | Alberta Internal Load | Peak Load | 2021 | 11729
Reference Case | Forecast | Variable Generation | Solar | 2022 | 953.5
Reference Case | Forecast | Variable Generation | Solar/Storage | 2022 | 35
Reference Case | Forecast | Variable Generation | Wind | 2022 | 3327.3
Reference Case | Forecast | Dispatchable Generation | Coal | 2022 | 155
Reference Case | Forecast | Dispatchable Generation | Cogeneration | 2022 | 5188
Reference Case | Forecast | Dispatchable Generation | Combined Cycle | 2022 | 1748
Reference Case | Forecast | Dispatchable Generation | Gas-Fired Steam | 2022 | 4305
Reference Case | Forecast | Dispatchable Generation | Hydro | 2022 | 894
Reference Case | Forecast | Dispatchable Generation | Other | 2022 | 423
Reference Case | Forecast | Dispatchable Generation | Simple Cycle | 2022 | 1223.2
Reference Case | Forecast | Dispatchable Generation | Storage | 2022 | 35
Reference Case | Forecast | Alberta Internal Load | Peak Load | 2022 | 11771.3412
Reference Case | Forecast | Variable Generation | Solar | 2023 | 953.5
Reference Case | Forecast | Variable Generation | Solar/Storage | 2023 | 35
Reference Case | Forecast | Variable Generation | Wind | 2023 | 3327.3
Reference Case | Forecast | Dispatchable Generation | Coal | 2023 | 155
Reference Case | Forecast | Dispatchable Generation | Cogeneration | 2023 | 5188
Reference Case | Forecast | Dispatchable Generation | Combined Cycle | 2023 | 2648
Reference Case | Forecast | Dispatchable Generation | Gas-Fired Steam | 2023 | 4305
Reference Case | Forecast | Dispatchable Generation | Hydro | 2023 | 894
Reference Case | Forecast | Dispatchable Generation | Other | 2023 | 423
Reference Case | Forecast | Dispatchable Generation | Simple Cycle | 2023 | 1239.9
Reference Case | Forecast | Dispatchable Generation | Storage | 2023 | 40
Reference Case | Forecast | Alberta Internal Load | Peak Load | 2023 | 11900.7055
Reference Case | Forecast | Variable Generation | Solar | 2024 | 1003.5
Reference Case | Forecast | Variable Generation | Solar/Storage | 2024 | 35
Reference Case | Forecast | Variable Generation | Wind | 2024 | 3327.3
Reference Case | Forecast | Dispatchable Generation | Coal | 2024 | 155
Reference Case | Forecast | Dispatchable Generation | Cogeneration | 2024 | 6039
Reference Case | Forecast | Dispatchable Generation | Combined Cycle | 2024 | 2648
Reference Case | Forecast | Dispatchable Generation | Gas-Fired Steam | 2024 | 4305
Reference Case | Forecast | Dispatchable Generation | Hydro | 2024 | 894
Reference Case | Forecast | Dispatchable Generation | Other | 2024 | 423
Reference Case | Forecast | Dispatchable Generation | Simple Cycle | 2024 | 1256.6
Reference Case | Forecast | Dispatchable Generation | Storage | 2024 | 45
Reference Case | Forecast | Alberta Internal Load | Peak Load | 2024 | 11961.1208
Reference Case | Forecast | Variable Generation | Solar | 2025 | 1003.5
Reference Case | Forecast | Variable Generation | Solar/Storage | 2025 | 35
Reference Case | Forecast | Variable Generation | Wind | 2025 | 3327.3
Reference Case | Forecast | Dispatchable Generation | Coal | 2025 | 155
Reference Case | Forecast | Dispatchable Generation | Cogeneration | 2025 | 6129
Reference Case | Forecast | Dispatchable Generation | Combined Cycle | 2025 | 2648
Reference Case | Forecast | Dispatchable Generation | Gas-Fired Steam | 2025 | 4305
Reference Case | Forecast | Dispatchable Generation | Hydro | 2025 | 894
Reference Case | Forecast | Dispatchable Generation | Other | 2025 | 423
Reference Case | Forecast | Dispatchable Generation | Simple Cycle | 2025 | 1273.3
Reference Case | Forecast | Dispatchable Generation | Storage | 2025 | 45
Reference Case | Forecast | Alberta Internal Load | Peak Load | 2025 | 12064.838
Reference Case | Forecast | Variable Generation | Solar | 2026 | 1003.5
Reference Case | Forecast | Variable Generation | Solar/Storage | 2026 | 35
Reference Case | Forecast | Variable Generation | Wind | 2026 | 4007.3
Reference Case | Forecast | Dispatchable Generation | Coal | 2026 | 0
Reference Case | Forecast | Dispatchable Generation | Cogeneration | 2026 | 6174
Reference Case | Forecast | Dispatchable Generation | Combined Cycle | 2026 | 2648
Reference Case | Forecast | Dispatchable Generation | Gas-Fired Steam | 2026 | 4305
Reference Case | Forecast | Dispatchable Generation | Hydro | 2026 | 894
Reference Case | Forecast | Dispatchable Generation | Other | 2026 | 423
Reference Case | Forecast | Dispatchable Generation | Simple Cycle | 2026 | 1290
Reference Case | Forecast | Dispatchable Generation | Storage | 2026 | 45
Reference Case | Forecast | Alberta Internal Load | Peak Load | 2026 | 12154.3443
Reference Case | Forecast | Variable Generation | Solar | 2027 | 1003.5
Reference Case | Forecast | Variable Generation | Solar/Storage | 2027 | 35
Reference Case | Forecast | Variable Generation | Wind | 2027 | 4457.3
Reference Case | Forecast | Dispatchable Generation | Coal | 2027 | 0
Reference Case | Forecast | Dispatchable Generation | Cogeneration | 2027 | 6264
Reference Case | Forecast | Dispatchable Generation | Combined Cycle | 2027 | 2648
Reference Case | Forecast | Dispatchable Generation | Gas-Fired Steam | 2027 | 4305
Reference Case | Forecast | Dispatchable Generation | Hydro | 2027 | 894
Reference Case | Forecast | Dispatchable Generation | Other | 2027 | 423
Reference Case | Forecast | Dispatchable Generation | Simple Cycle | 2027 | 1306.7
Reference Case | Forecast | Dispatchable Generation | Storage | 2027 | 55
Reference Case | Forecast | Alberta Internal Load | Peak Load | 2027 | 12256.8751
Reference Case | Forecast | Variable Generation | Solar | 2028 | 1003.5
Reference Case | Forecast | Variable Generation | Solar/Storage | 2028 | 35
Reference Case | Forecast | Variable Generation | Wind | 2028 | 4607.3
Reference Case | Forecast | Dispatchable Generation | Coal | 2028 | 0
Reference Case | Forecast | Dispatchable Generation | Cogeneration | 2028 | 6309
Reference Case | Forecast | Dispatchable Generation | Combined Cycle | 2028 | 2648
Reference Case | Forecast | Dispatchable Generation | Gas-Fired Steam | 2028 | 4192
Reference Case | Forecast | Dispatchable Generation | Hydro | 2028 | 894
Reference Case | Forecast | Dispatchable Generation | Other | 2028 | 423
Reference Case | Forecast | Dispatchable Generation | Simple Cycle | 2028 | 1323.4
Reference Case | Forecast | Dispatchable Generation | Storage | 2028 | 55
Reference Case | Forecast | Alberta Internal Load | Peak Load | 2028 | 12373.2441
Reference Case | Forecast | Variable Generation | Solar | 2029 | 1003.5
Reference Case | Forecast | Variable Generation | Solar/Storage | 2029 | 35
Reference Case | Forecast | Variable Generation | Wind | 2029 | 4607.3
Reference Case | Forecast | Dispatchable Generation | Coal | 2029 | 0
Reference Case | Forecast | Dispatchable Generation | Cogeneration | 2029 | 6399
Reference Case | Forecast | Dispatchable Generation | Combined Cycle | 2029 | 2648
Reference Case | Forecast | Dispatchable Generation | Gas-Fired Steam | 2029 | 4192
Reference Case | Forecast | Dispatchable Generation | Hydro | 2029 | 894
Reference Case | Forecast | Dispatchable Generation | Other | 2029 | 423
Reference Case | Forecast | Dispatchable Generation | Simple Cycle | 2029 | 1340.1
Reference Case | Forecast | Dispatchable Generation | Storage | 2029 | 65
Reference Case | Forecast | Alberta Internal Load | Peak Load | 2029 | 12362.0828
Reference Case | Forecast | Variable Generation | Solar | 2030 | 1003.5
Reference Case | Forecast | Variable Generation | Solar/Storage | 2030 | 35
Reference Case | Forecast | Variable Generation | Wind | 2030 | 4607.3
Reference Case | Forecast | Dispatchable Generation | Coal | 2030 | 0
Reference Case | Forecast | Dispatchable Generation | Cogeneration | 2030 | 6489
Reference Case | Forecast | Dispatchable Generation | Combined Cycle | 2030 | 2648
Reference Case | Forecast | Dispatchable Generation | Gas-Fired Steam | 2030 | 4122
Reference Case | Forecast | Dispatchable Generation | Hydro | 2030 | 894
Reference Case | Forecast | Dispatchable Generation | Other | 2030 | 423
Reference Case | Forecast | Dispatchable Generation | Simple Cycle | 2030 | 1356.8
Reference Case | Forecast | Dispatchable Generation | Storage | 2030 | 65
Reference Case | Forecast | Alberta Internal Load | Peak Load | 2030 | 12413.3696
Reference Case | Forecast | Variable Generation | Solar | 2031 | 1053.5
Reference Case | Forecast | Variable Generation | Solar/Storage | 2031 | 35
Reference Case | Forecast | Variable Generation | Wind | 2031 | 4617.3
Reference Case | Forecast | Dispatchable Generation | Coal | 2031 | 0
Reference Case | Forecast | Dispatchable Generation | Cogeneration | 2031 | 6579
Reference Case | Forecast | Dispatchable Generation | Combined Cycle | 2031 | 2648
Reference Case | Forecast | Dispatchable Generation | Gas-Fired Steam | 2031 | 4122
Reference Case | Forecast | Dispatchable Generation | Hydro | 2031 | 894
Reference Case | Forecast | Dispatchable Generation | Other | 2031 | 423
Reference Case | Forecast | Dispatchable Generation | Simple Cycle | 2031 | 1350.8
Reference Case | Forecast | Dispatchable Generation | Storage | 2031 | 65
Reference Case | Forecast | Alberta Internal Load | Peak Load | 2031 | 12547.8723

## 4-1 and 4-2 Ramp Distribution
Back to Contents
Data for Figures 4-1 and 4-2 – Distribution of 10-minute and 60-minute ramps for load, variable generation, and net demand
Description: Size and frequency of 10-minute and 60-minute ramps (increases or decreases, in MW) of Alberta
internal load, variable generation, and net demand. The frequency of ramps is counted in 10 MW bins.
Scenario | Year | Ramp Interval (minutes) | Size of Ramp (MW ±5 MW) | Type | Count
Reference Case | 2022 | 10 | -700 | Alberta Internal Load | 0
Reference Case | 2022 | 10 | -690 | Alberta Internal Load | 0
Reference Case | 2022 | 10 | -680 | Alberta Internal Load | 0
Reference Case | 2022 | 10 | -670 | Alberta Internal Load | 0
Reference Case | 2022 | 10 | -660 | Alberta Internal Load | 0
Reference Case | 2022 | 10 | -650 | Alberta Internal Load | 0
Reference Case | 2022 | 10 | -640 | Alberta Internal Load | 0
Reference Case | 2022 | 10 | -630 | Alberta Internal Load | 0
Reference Case | 2022 | 10 | -620 | Alberta Internal Load | 0
Reference Case | 2022 | 10 | -610 | Alberta Internal Load | 0
Reference Case | 2022 | 10 | -600 | Alberta Internal Load | 0
Reference Case | 2022 | 10 | -590 | Alberta Internal Load | 0
Reference Case | 2022 | 10 | -580 | Alberta Internal Load | 0
Reference Case | 2022 | 10 | -570 | Alberta Internal Load | 0
Reference Case | 2022 | 10 | -560 | Alberta Internal Load | 0
Reference Case | 2022 | 10 | -550 | Alberta Internal Load | 0
Reference Case | 2022 | 10 | -540 | Alberta Internal Load | 0
Reference Case | 2022 | 10 | -530 | Alberta Internal Load | 0
Reference Case | 2022 | 10 | -520 | Alberta Internal Load | 0
Reference Case | 2022 | 10 | -510 | Alberta Internal Load | 0
Reference Case | 2022 | 10 | -500 | Alberta Internal Load | 0
Reference Case | 2022 | 10 | -490 | Alberta Internal Load | 0
Reference Case | 2022 | 10 | -480 | Alberta Internal Load | 0
Reference Case | 2022 | 10 | -470 | Alberta Internal Load | 0
Reference Case | 2022 | 10 | -460 | Alberta Internal Load | 0
Reference Case | 2022 | 10 | -450 | Alberta Internal Load | 0
Reference Case | 2022 | 10 | -440 | Alberta Internal Load | 0
Reference Case | 2022 | 10 | -430 | Alberta Internal Load | 0
Reference Case | 2022 | 10 | -420 | Alberta Internal Load | 0
Reference Case | 2022 | 10 | -410 | Alberta Internal Load | 0
Reference Case | 2022 | 10 | -400 | Alberta Internal Load | 0
Reference Case | 2022 | 10 | -390 | Alberta Internal Load | 0
Reference Case | 2022 | 10 | -380 | Alberta Internal Load | 0
Reference Case | 2022 | 10 | -370 | Alberta Internal Load | 0
Reference Case | 2022 | 10 | -360 | Alberta Internal Load | 0
Reference Case | 2022 | 10 | -350 | Alberta Internal Load | 0
Reference Case | 2022 | 10 | -340 | Alberta Internal Load | 0
Reference Case | 2022 | 10 | -330 | Alberta Internal Load | 0
Reference Case | 2022 | 10 | -320 | Alberta Internal Load | 0
Reference Case | 2022 | 10 | -310 | Alberta Internal Load | 0
Reference Case | 2022 | 10 | -300 | Alberta Internal Load | 0
Reference Case | 2022 | 10 | -290 | Alberta Internal Load | 0
Reference Case | 2022 | 10 | -280 | Alberta Internal Load | 1
Reference Case | 2022 | 10 | -270 | Alberta Internal Load | 0
Reference Case | 2022 | 10 | -260 | Alberta Internal Load | 0
Reference Case | 2022 | 10 | -250 | Alberta Internal Load | 0
Reference Case | 2022 | 10 | -240 | Alberta Internal Load | 0
Reference Case | 2022 | 10 | -230 | Alberta Internal Load | 1
Reference Case | 2022 | 10 | -220 | Alberta Internal Load | 0
Reference Case | 2022 | 10 | -210 | Alberta Internal Load | 0
Reference Case | 2022 | 10 | -200 | Alberta Internal Load | 0
Reference Case | 2022 | 10 | -190 | Alberta Internal Load | 1
Reference Case | 2022 | 10 | -180 | Alberta Internal Load | 1
Reference Case | 2022 | 10 | -170 | Alberta Internal Load | 2
Reference Case | 2022 | 10 | -160 | Alberta Internal Load | 1
Reference Case | 2022 | 10 | -150 | Alberta Internal Load | 8
Reference Case | 2022 | 10 | -140 | Alberta Internal Load | 1
Reference Case | 2022 | 10 | -130 | Alberta Internal Load | 11
Reference Case | 2022 | 10 | -120 | Alberta Internal Load | 27
Reference Case | 2022 | 10 | -110 | Alberta Internal Load | 42
Reference Case | 2022 | 10 | -100 | Alberta Internal Load | 100
Reference Case | 2022 | 10 | -90 | Alberta Internal Load | 191
Reference Case | 2022 | 10 | -80 | Alberta Internal Load | 282
Reference Case | 2022 | 10 | -70 | Alberta Internal Load | 536
Reference Case | 2022 | 10 | -60 | Alberta Internal Load | 984
Reference Case | 2022 | 10 | -50 | Alberta Internal Load | 1573
Reference Case | 2022 | 10 | -40 | Alberta Internal Load | 2631
Reference Case | 2022 | 10 | -30 | Alberta Internal Load | 3936
Reference Case | 2022 | 10 | -20 | Alberta Internal Load | 5567
Reference Case | 2022 | 10 | -10 | Alberta Internal Load | 7337
Reference Case | 2022 | 10 | 0 | Alberta Internal Load | 8002
Reference Case | 2022 | 10 | 10 | Alberta Internal Load | 6753
Reference Case | 2022 | 10 | 20 | Alberta Internal Load | 4885
Reference Case | 2022 | 10 | 30 | Alberta Internal Load | 3309
Reference Case | 2022 | 10 | 40 | Alberta Internal Load | 2173
Reference Case | 2022 | 10 | 50 | Alberta Internal Load | 1338
Reference Case | 2022 | 10 | 60 | Alberta Internal Load | 948
Reference Case | 2022 | 10 | 70 | Alberta Internal Load | 599
Reference Case | 2022 | 10 | 80 | Alberta Internal Load | 439
Reference Case | 2022 | 10 | 90 | Alberta Internal Load | 295
Reference Case | 2022 | 10 | 100 | Alberta Internal Load | 228
Reference Case | 2022 | 10 | 110 | Alberta Internal Load | 148
Reference Case | 2022 | 10 | 120 | Alberta Internal Load | 90
Reference Case | 2022 | 10 | 130 | Alberta Internal Load | 63
Reference Case | 2022 | 10 | 140 | Alberta Internal Load | 34
Reference Case | 2022 | 10 | 150 | Alberta Internal Load | 14
Reference Case | 2022 | 10 | 160 | Alberta Internal Load | 5
Reference Case | 2022 | 10 | 170 | Alberta Internal Load | 1
Reference Case | 2022 | 10 | 180 | Alberta Internal Load | 1
Reference Case | 2022 | 10 | 190 | Alberta Internal Load | 1
Reference Case | 2022 | 10 | 200 | Alberta Internal Load | 0
Reference Case | 2022 | 10 | 210 | Alberta Internal Load | 0
Reference Case | 2022 | 10 | 220 | Alberta Internal Load | 0
Reference Case | 2022 | 10 | 230 | Alberta Internal Load | 0
Reference Case | 2022 | 10 | 240 | Alberta Internal Load | 0
Reference Case | 2022 | 10 | 250 | Alberta Internal Load | 0
Reference Case | 2022 | 10 | 260 | Alberta Internal Load | 0
Reference Case | 2022 | 10 | 270 | Alberta Internal Load | 0
Reference Case | 2022 | 10 | 280 | Alberta Internal Load | 0
Reference Case | 2022 | 10 | 290 | Alberta Internal Load | 0
Reference Case | 2022 | 10 | 300 | Alberta Internal Load | 0
Reference Case | 2022 | 10 | 310 | Alberta Internal Load | 0
Reference Case | 2022 | 10 | 320 | Alberta Internal Load | 0
Reference Case | 2022 | 10 | 330 | Alberta Internal Load | 0
Reference Case | 2022 | 10 | 340 | Alberta Internal Load | 0
Reference Case | 2022 | 10 | 350 | Alberta Internal Load | 0
Reference Case | 2022 | 10 | 360 | Alberta Internal Load | 0
Reference Case | 2022 | 10 | 370 | Alberta Internal Load | 0
Reference Case | 2022 | 10 | 380 | Alberta Internal Load | 0
Reference Case | 2022 | 10 | 390 | Alberta Internal Load | 0
Reference Case | 2022 | 10 | 400 | Alberta Internal Load | 0
Reference Case | 2022 | 10 | 410 | Alberta Internal Load | 0
Reference Case | 2022 | 10 | 420 | Alberta Internal Load | 0
Reference Case | 2022 | 10 | 430 | Alberta Internal Load | 0
Reference Case | 2022 | 10 | 440 | Alberta Internal Load | 0
Reference Case | 2022 | 10 | 450 | Alberta Internal Load | 0
Reference Case | 2022 | 10 | 460 | Alberta Internal Load | 0
Reference Case | 2022 | 10 | 470 | Alberta Internal Load | 0
Reference Case | 2022 | 10 | 480 | Alberta Internal Load | 0
Reference Case | 2022 | 10 | 490 | Alberta Internal Load | 0
Reference Case | 2022 | 10 | 500 | Alberta Internal Load | 0
Reference Case | 2022 | 10 | 510 | Alberta Internal Load | 0
Reference Case | 2022 | 10 | 520 | Alberta Internal Load | 0
Reference Case | 2022 | 10 | 530 | Alberta Internal Load | 0
Reference Case | 2022 | 10 | 540 | Alberta Internal Load | 0
Reference Case | 2022 | 10 | 550 | Alberta Internal Load | 0
Reference Case | 2022 | 10 | 560 | Alberta Internal Load | 0
Reference Case | 2022 | 10 | 570 | Alberta Internal Load | 0
Reference Case | 2022 | 10 | 580 | Alberta Internal Load | 0
Reference Case | 2022 | 10 | 590 | Alberta Internal Load | 0
Reference Case | 2022 | 10 | 600 | Alberta Internal Load | 0
Reference Case | 2022 | 10 | 610 | Alberta Internal Load | 0
Reference Case | 2022 | 10 | 620 | Alberta Internal Load | 0
Reference Case | 2022 | 10 | 630 | Alberta Internal Load | 0
Reference Case | 2022 | 10 | 640 | Alberta Internal Load | 0
Reference Case | 2022 | 10 | 650 | Alberta Internal Load | 0
Reference Case | 2022 | 10 | 660 | Alberta Internal Load | 0
Reference Case | 2022 | 10 | 670 | Alberta Internal Load | 0
Reference Case | 2022 | 10 | 680 | Alberta Internal Load | 0
Reference Case | 2022 | 10 | 690 | Alberta Internal Load | 0
Reference Case | 2022 | 10 | 700 | Alberta Internal Load | 0
Reference Case | 2023 | 10 | -700 | Alberta Internal Load | 0
Reference Case | 2023 | 10 | -690 | Alberta Internal Load | 0
Reference Case | 2023 | 10 | -680 | Alberta Internal Load | 0
Reference Case | 2023 | 10 | -670 | Alberta Internal Load | 0
Reference Case | 2023 | 10 | -660 | Alberta Internal Load | 0
Reference Case | 2023 | 10 | -650 | Alberta Internal Load | 0
Reference Case | 2023 | 10 | -640 | Alberta Internal Load | 0
Reference Case | 2023 | 10 | -630 | Alberta Internal Load | 0
Reference Case | 2023 | 10 | -620 | Alberta Internal Load | 0
Reference Case | 2023 | 10 | -610 | Alberta Internal Load | 0
Reference Case | 2023 | 10 | -600 | Alberta Internal Load | 0
Reference Case | 2023 | 10 | -590 | Alberta Internal Load | 0
Reference Case | 2023 | 10 | -580 | Alberta Internal Load | 0
Reference Case | 2023 | 10 | -570 | Alberta Internal Load | 0
Reference Case | 2023 | 10 | -560 | Alberta Internal Load | 0
Reference Case | 2023 | 10 | -550 | Alberta Internal Load | 0
Reference Case | 2023 | 10 | -540 | Alberta Internal Load | 0
Reference Case | 2023 | 10 | -530 | Alberta Internal Load | 0
Reference Case | 2023 | 10 | -520 | Alberta Internal Load | 0
Reference Case | 2023 | 10 | -510 | Alberta Internal Load | 0
Reference Case | 2023 | 10 | -500 | Alberta Internal Load | 0
Reference Case | 2023 | 10 | -490 | Alberta Internal Load | 0
Reference Case | 2023 | 10 | -480 | Alberta Internal Load | 0
Reference Case | 2023 | 10 | -470 | Alberta Internal Load | 0
Reference Case | 2023 | 10 | -460 | Alberta Internal Load | 0
Reference Case | 2023 | 10 | -450 | Alberta Internal Load | 0
Reference Case | 2023 | 10 | -440 | Alberta Internal Load | 0
Reference Case | 2023 | 10 | -430 | Alberta Internal Load | 0
Reference Case | 2023 | 10 | -420 | Alberta Internal Load | 0
Reference Case | 2023 | 10 | -410 | Alberta Internal Load | 0
Reference Case | 2023 | 10 | -400 | Alberta Internal Load | 0
Reference Case | 2023 | 10 | -390 | Alberta Internal Load | 0
Reference Case | 2023 | 10 | -380 | Alberta Internal Load | 0
Reference Case | 2023 | 10 | -370 | Alberta Internal Load | 0
Reference Case | 2023 | 10 | -360 | Alberta Internal Load | 0
Reference Case | 2023 | 10 | -350 | Alberta Internal Load | 0
Reference Case | 2023 | 10 | -340 | Alberta Internal Load | 0
Reference Case | 2023 | 10 | -330 | Alberta Internal Load | 0
Reference Case | 2023 | 10 | -320 | Alberta Internal Load | 0
Reference Case | 2023 | 10 | -310 | Alberta Internal Load | 0
Reference Case | 2023 | 10 | -300 | Alberta Internal Load | 0
Reference Case | 2023 | 10 | -290 | Alberta Internal Load | 1
Reference Case | 2023 | 10 | -280 | Alberta Internal Load | 0
Reference Case | 2023 | 10 | -270 | Alberta Internal Load | 0
Reference Case | 2023 | 10 | -260 | Alberta Internal Load | 0
Reference Case | 2023 | 10 | -250 | Alberta Internal Load | 0
Reference Case | 2023 | 10 | -240 | Alberta Internal Load | 0
Reference Case | 2023 | 10 | -230 | Alberta Internal Load | 1
Reference Case | 2023 | 10 | -220 | Alberta Internal Load | 0
Reference Case | 2023 | 10 | -210 | Alberta Internal Load | 0
Reference Case | 2023 | 10 | -200 | Alberta Internal Load | 0
Reference Case | 2023 | 10 | -190 | Alberta Internal Load | 2
Reference Case | 2023 | 10 | -180 | Alberta Internal Load | 0
Reference Case | 2023 | 10 | -170 | Alberta Internal Load | 2
Reference Case | 2023 | 10 | -160 | Alberta Internal Load | 1
Reference Case | 2023 | 10 | -150 | Alberta Internal Load | 8
Reference Case | 2023 | 10 | -140 | Alberta Internal Load | 3
Reference Case | 2023 | 10 | -130 | Alberta Internal Load | 14
Reference Case | 2023 | 10 | -120 | Alberta Internal Load | 28
Reference Case | 2023 | 10 | -110 | Alberta Internal Load | 49
Reference Case | 2023 | 10 | -100 | Alberta Internal Load | 111
Reference Case | 2023 | 10 | -90 | Alberta Internal Load | 196
Reference Case | 2023 | 10 | -80 | Alberta Internal Load | 305
Reference Case | 2023 | 10 | -70 | Alberta Internal Load | 543
Reference Case | 2023 | 10 | -60 | Alberta Internal Load | 989
Reference Case | 2023 | 10 | -50 | Alberta Internal Load | 1560
Reference Case | 2023 | 10 | -40 | Alberta Internal Load | 2630
Reference Case | 2023 | 10 | -30 | Alberta Internal Load | 3907
Reference Case | 2023 | 10 | -20 | Alberta Internal Load | 5516
Reference Case | 2023 | 10 | -10 | Alberta Internal Load | 7342
Reference Case | 2023 | 10 | 0 | Alberta Internal Load | 8051
Reference Case | 2023 | 10 | 10 | Alberta Internal Load | 6753
Reference Case | 2023 | 10 | 20 | Alberta Internal Load | 4843
Reference Case | 2023 | 10 | 30 | Alberta Internal Load | 3312
Reference Case | 2023 | 10 | 40 | Alberta Internal Load | 2154
Reference Case | 2023 | 10 | 50 | Alberta Internal Load | 1331
Reference Case | 2023 | 10 | 60 | Alberta Internal Load | 936
Reference Case | 2023 | 10 | 70 | Alberta Internal Load | 624
Reference Case | 2023 | 10 | 80 | Alberta Internal Load | 425
Reference Case | 2023 | 10 | 90 | Alberta Internal Load | 295
Reference Case | 2023 | 10 | 100 | Alberta Internal Load | 223
Reference Case | 2023 | 10 | 110 | Alberta Internal Load | 169
Reference Case | 2023 | 10 | 120 | Alberta Internal Load | 103
Reference Case | 2023 | 10 | 130 | Alberta Internal Load | 62
Reference Case | 2023 | 10 | 140 | Alberta Internal Load | 39
Reference Case | 2023 | 10 | 150 | Alberta Internal Load | 21
Reference Case | 2023 | 10 | 160 | Alberta Internal Load | 7
Reference Case | 2023 | 10 | 170 | Alberta Internal Load | 1
Reference Case | 2023 | 10 | 180 | Alberta Internal Load | 1
Reference Case | 2023 | 10 | 190 | Alberta Internal Load | 1
Reference Case | 2023 | 10 | 200 | Alberta Internal Load | 0
Reference Case | 2023 | 10 | 210 | Alberta Internal Load | 0
Reference Case | 2023 | 10 | 220 | Alberta Internal Load | 0
Reference Case | 2023 | 10 | 230 | Alberta Internal Load | 0
Reference Case | 2023 | 10 | 240 | Alberta Internal Load | 0
Reference Case | 2023 | 10 | 250 | Alberta Internal Load | 0
Reference Case | 2023 | 10 | 260 | Alberta Internal Load | 0
Reference Case | 2023 | 10 | 270 | Alberta Internal Load | 0
Reference Case | 2023 | 10 | 280 | Alberta Internal Load | 0
Reference Case | 2023 | 10 | 290 | Alberta Internal Load | 0
Reference Case | 2023 | 10 | 300 | Alberta Internal Load | 0
Reference Case | 2023 | 10 | 310 | Alberta Internal Load | 0
Reference Case | 2023 | 10 | 320 | Alberta Internal Load | 0
Reference Case | 2023 | 10 | 330 | Alberta Internal Load | 0
Reference Case | 2023 | 10 | 340 | Alberta Internal Load | 0
Reference Case | 2023 | 10 | 350 | Alberta Internal Load | 0
Reference Case | 2023 | 10 | 360 | Alberta Internal Load | 0
Reference Case | 2023 | 10 | 370 | Alberta Internal Load | 0
Reference Case | 2023 | 10 | 380 | Alberta Internal Load | 0
Reference Case | 2023 | 10 | 390 | Alberta Internal Load | 0
Reference Case | 2023 | 10 | 400 | Alberta Internal Load | 0
Reference Case | 2023 | 10 | 410 | Alberta Internal Load | 0
Reference Case | 2023 | 10 | 420 | Alberta Internal Load | 0
Reference Case | 2023 | 10 | 430 | Alberta Internal Load | 0
Reference Case | 2023 | 10 | 440 | Alberta Internal Load | 0
Reference Case | 2023 | 10 | 450 | Alberta Internal Load | 0
Reference Case | 2023 | 10 | 460 | Alberta Internal Load | 0
Reference Case | 2023 | 10 | 470 | Alberta Internal Load | 0
Reference Case | 2023 | 10 | 480 | Alberta Internal Load | 0
Reference Case | 2023 | 10 | 490 | Alberta Internal Load | 0
Reference Case | 2023 | 10 | 500 | Alberta Internal Load | 0
Reference Case | 2023 | 10 | 510 | Alberta Internal Load | 0
Reference Case | 2023 | 10 | 520 | Alberta Internal Load | 0
Reference Case | 2023 | 10 | 530 | Alberta Internal Load | 0
Reference Case | 2023 | 10 | 540 | Alberta Internal Load | 0
Reference Case | 2023 | 10 | 550 | Alberta Internal Load | 0
Reference Case | 2023 | 10 | 560 | Alberta Internal Load | 0
Reference Case | 2023 | 10 | 570 | Alberta Internal Load | 0
Reference Case | 2023 | 10 | 580 | Alberta Internal Load | 0
Reference Case | 2023 | 10 | 590 | Alberta Internal Load | 0
Reference Case | 2023 | 10 | 600 | Alberta Internal Load | 0
Reference Case | 2023 | 10 | 610 | Alberta Internal Load | 0
Reference Case | 2023 | 10 | 620 | Alberta Internal Load | 0
Reference Case | 2023 | 10 | 630 | Alberta Internal Load | 0
Reference Case | 2023 | 10 | 640 | Alberta Internal Load | 0
Reference Case | 2023 | 10 | 650 | Alberta Internal Load | 0
Reference Case | 2023 | 10 | 660 | Alberta Internal Load | 0
Reference Case | 2023 | 10 | 670 | Alberta Internal Load | 0
Reference Case | 2023 | 10 | 680 | Alberta Internal Load | 0
Reference Case | 2023 | 10 | 690 | Alberta Internal Load | 0
Reference Case | 2023 | 10 | 700 | Alberta Internal Load | 0
Reference Case | 2024 | 10 | -700 | Alberta Internal Load | 0
Reference Case | 2024 | 10 | -690 | Alberta Internal Load | 0
Reference Case | 2024 | 10 | -680 | Alberta Internal Load | 0
Reference Case | 2024 | 10 | -670 | Alberta Internal Load | 0
Reference Case | 2024 | 10 | -660 | Alberta Internal Load | 0
Reference Case | 2024 | 10 | -650 | Alberta Internal Load | 0
Reference Case | 2024 | 10 | -640 | Alberta Internal Load | 0
Reference Case | 2024 | 10 | -630 | Alberta Internal Load | 0
Reference Case | 2024 | 10 | -620 | Alberta Internal Load | 0
Reference Case | 2024 | 10 | -610 | Alberta Internal Load | 0
Reference Case | 2024 | 10 | -600 | Alberta Internal Load | 0
Reference Case | 2024 | 10 | -590 | Alberta Internal Load | 0
Reference Case | 2024 | 10 | -580 | Alberta Internal Load | 0
Reference Case | 2024 | 10 | -570 | Alberta Internal Load | 0
Reference Case | 2024 | 10 | -560 | Alberta Internal Load | 0
Reference Case | 2024 | 10 | -550 | Alberta Internal Load | 0
Reference Case | 2024 | 10 | -540 | Alberta Internal Load | 0
Reference Case | 2024 | 10 | -530 | Alberta Internal Load | 0
Reference Case | 2024 | 10 | -520 | Alberta Internal Load | 0
Reference Case | 2024 | 10 | -510 | Alberta Internal Load | 0
Reference Case | 2024 | 10 | -500 | Alberta Internal Load | 0
Reference Case | 2024 | 10 | -490 | Alberta Internal Load | 0
Reference Case | 2024 | 10 | -480 | Alberta Internal Load | 0
Reference Case | 2024 | 10 | -470 | Alberta Internal Load | 0
Reference Case | 2024 | 10 | -460 | Alberta Internal Load | 0
Reference Case | 2024 | 10 | -450 | Alberta Internal Load | 0
Reference Case | 2024 | 10 | -440 | Alberta Internal Load | 0
Reference Case | 2024 | 10 | -430 | Alberta Internal Load | 0
Reference Case | 2024 | 10 | -420 | Alberta Internal Load | 0
Reference Case | 2024 | 10 | -410 | Alberta Internal Load | 0
Reference Case | 2024 | 10 | -400 | Alberta Internal Load | 0
Reference Case | 2024 | 10 | -390 | Alberta Internal Load | 0
Reference Case | 2024 | 10 | -380 | Alberta Internal Load | 0
Reference Case | 2024 | 10 | -370 | Alberta Internal Load | 0
Reference Case | 2024 | 10 | -360 | Alberta Internal Load | 0
Reference Case | 2024 | 10 | -350 | Alberta Internal Load | 0
Reference Case | 2024 | 10 | -340 | Alberta Internal Load | 0
Reference Case | 2024 | 10 | -330 | Alberta Internal Load | 0
Reference Case | 2024 | 10 | -320 | Alberta Internal Load | 0
Reference Case | 2024 | 10 | -310 | Alberta Internal Load | 0
Reference Case | 2024 | 10 | -300 | Alberta Internal Load | 0
Reference Case | 2024 | 10 | -290 | Alberta Internal Load | 0
Reference Case | 2024 | 10 | -280 | Alberta Internal Load | 1
Reference Case | 2024 | 10 | -270 | Alberta Internal Load | 0
Reference Case | 2024 | 10 | -260 | Alberta Internal Load | 0
Reference Case | 2024 | 10 | -250 | Alberta Internal Load | 0
Reference Case | 2024 | 10 | -240 | Alberta Internal Load | 0
Reference Case | 2024 | 10 | -230 | Alberta Internal Load | 1
Reference Case | 2024 | 10 | -220 | Alberta Internal Load | 0
Reference Case | 2024 | 10 | -210 | Alberta Internal Load | 0
Reference Case | 2024 | 10 | -200 | Alberta Internal Load | 0
Reference Case | 2024 | 10 | -190 | Alberta Internal Load | 1
Reference Case | 2024 | 10 | -180 | Alberta Internal Load | 1
Reference Case | 2024 | 10 | -170 | Alberta Internal Load | 2
Reference Case | 2024 | 10 | -160 | Alberta Internal Load | 1
Reference Case | 2024 | 10 | -150 | Alberta Internal Load | 7
Reference Case | 2024 | 10 | -140 | Alberta Internal Load | 1
Reference Case | 2024 | 10 | -130 | Alberta Internal Load | 12
Reference Case | 2024 | 10 | -120 | Alberta Internal Load | 25
Reference Case | 2024 | 10 | -110 | Alberta Internal Load | 40
Reference Case | 2024 | 10 | -100 | Alberta Internal Load | 102
Reference Case | 2024 | 10 | -90 | Alberta Internal Load | 179
Reference Case | 2024 | 10 | -80 | Alberta Internal Load | 309
Reference Case | 2024 | 10 | -70 | Alberta Internal Load | 593
Reference Case | 2024 | 10 | -60 | Alberta Internal Load | 1070
Reference Case | 2024 | 10 | -50 | Alberta Internal Load | 1763
Reference Case | 2024 | 10 | -40 | Alberta Internal Load | 2817
Reference Case | 2024 | 10 | -30 | Alberta Internal Load | 3992
Reference Case | 2024 | 10 | -20 | Alberta Internal Load | 5541
Reference Case | 2024 | 10 | -10 | Alberta Internal Load | 7028
Reference Case | 2024 | 10 | 0 | Alberta Internal Load | 7501
Reference Case | 2024 | 10 | 10 | Alberta Internal Load | 6531
Reference Case | 2024 | 10 | 20 | Alberta Internal Load | 4820
Reference Case | 2024 | 10 | 30 | Alberta Internal Load | 3400
Reference Case | 2024 | 10 | 40 | Alberta Internal Load | 2298
Reference Case | 2024 | 10 | 50 | Alberta Internal Load | 1456
Reference Case | 2024 | 10 | 60 | Alberta Internal Load | 998
Reference Case | 2024 | 10 | 70 | Alberta Internal Load | 686
Reference Case | 2024 | 10 | 80 | Alberta Internal Load | 468
Reference Case | 2024 | 10 | 90 | Alberta Internal Load | 323
Reference Case | 2024 | 10 | 100 | Alberta Internal Load | 241
Reference Case | 2024 | 10 | 110 | Alberta Internal Load | 151
Reference Case | 2024 | 10 | 120 | Alberta Internal Load | 88
Reference Case | 2024 | 10 | 130 | Alberta Internal Load | 59
Reference Case | 2024 | 10 | 140 | Alberta Internal Load | 35
Reference Case | 2024 | 10 | 150 | Alberta Internal Load | 11
Reference Case | 2024 | 10 | 160 | Alberta Internal Load | 5
Reference Case | 2024 | 10 | 170 | Alberta Internal Load | 0
Reference Case | 2024 | 10 | 180 | Alberta Internal Load | 2
Reference Case | 2024 | 10 | 190 | Alberta Internal Load | 0
Reference Case | 2024 | 10 | 200 | Alberta Internal Load | 0
Reference Case | 2024 | 10 | 210 | Alberta Internal Load | 0
Reference Case | 2024 | 10 | 220 | Alberta Internal Load | 0
Reference Case | 2024 | 10 | 230 | Alberta Internal Load | 0
Reference Case | 2024 | 10 | 240 | Alberta Internal Load | 0
Reference Case | 2024 | 10 | 250 | Alberta Internal Load | 0
Reference Case | 2024 | 10 | 260 | Alberta Internal Load | 0
Reference Case | 2024 | 10 | 270 | Alberta Internal Load | 0
Reference Case | 2024 | 10 | 280 | Alberta Internal Load | 0
Reference Case | 2024 | 10 | 290 | Alberta Internal Load | 0
Reference Case | 2024 | 10 | 300 | Alberta Internal Load | 0
Reference Case | 2024 | 10 | 310 | Alberta Internal Load | 0
Reference Case | 2024 | 10 | 320 | Alberta Internal Load | 0
Reference Case | 2024 | 10 | 330 | Alberta Internal Load | 0
Reference Case | 2024 | 10 | 340 | Alberta Internal Load | 0
Reference Case | 2024 | 10 | 350 | Alberta Internal Load | 0
Reference Case | 2024 | 10 | 360 | Alberta Internal Load | 0
Reference Case | 2024 | 10 | 370 | Alberta Internal Load | 0
Reference Case | 2024 | 10 | 380 | Alberta Internal Load | 0
Reference Case | 2024 | 10 | 390 | Alberta Internal Load | 0
Reference Case | 2024 | 10 | 400 | Alberta Internal Load | 0
Reference Case | 2024 | 10 | 410 | Alberta Internal Load | 0
Reference Case | 2024 | 10 | 420 | Alberta Internal Load | 0
Reference Case | 2024 | 10 | 430 | Alberta Internal Load | 0
Reference Case | 2024 | 10 | 440 | Alberta Internal Load | 0
Reference Case | 2024 | 10 | 450 | Alberta Internal Load | 0
Reference Case | 2024 | 10 | 460 | Alberta Internal Load | 0
Reference Case | 2024 | 10 | 470 | Alberta Internal Load | 0
Reference Case | 2024 | 10 | 480 | Alberta Internal Load | 0
Reference Case | 2024 | 10 | 490 | Alberta Internal Load | 0
Reference Case | 2024 | 10 | 500 | Alberta Internal Load | 0
Reference Case | 2024 | 10 | 510 | Alberta Internal Load | 0
Reference Case | 2024 | 10 | 520 | Alberta Internal Load | 0
Reference Case | 2024 | 10 | 530 | Alberta Internal Load | 0
Reference Case | 2024 | 10 | 540 | Alberta Internal Load | 0
Reference Case | 2024 | 10 | 550 | Alberta Internal Load | 0
Reference Case | 2024 | 10 | 560 | Alberta Internal Load | 0
Reference Case | 2024 | 10 | 570 | Alberta Internal Load | 0
Reference Case | 2024 | 10 | 580 | Alberta Internal Load | 0
Reference Case | 2024 | 10 | 590 | Alberta Internal Load | 0
Reference Case | 2024 | 10 | 600 | Alberta Internal Load | 0
Reference Case | 2024 | 10 | 610 | Alberta Internal Load | 0
Reference Case | 2024 | 10 | 620 | Alberta Internal Load | 0
Reference Case | 2024 | 10 | 630 | Alberta Internal Load | 0
Reference Case | 2024 | 10 | 640 | Alberta Internal Load | 0
Reference Case | 2024 | 10 | 650 | Alberta Internal Load | 0
Reference Case | 2024 | 10 | 660 | Alberta Internal Load | 0
Reference Case | 2024 | 10 | 670 | Alberta Internal Load | 0
Reference Case | 2024 | 10 | 680 | Alberta Internal Load | 0
Reference Case | 2024 | 10 | 690 | Alberta Internal Load | 0
Reference Case | 2024 | 10 | 700 | Alberta Internal Load | 0
Reference Case | 2025 | 10 | -700 | Alberta Internal Load | 0
Reference Case | 2025 | 10 | -690 | Alberta Internal Load | 0
Reference Case | 2025 | 10 | -680 | Alberta Internal Load | 0
Reference Case | 2025 | 10 | -670 | Alberta Internal Load | 0
Reference Case | 2025 | 10 | -660 | Alberta Internal Load | 0
Reference Case | 2025 | 10 | -650 | Alberta Internal Load | 0
Reference Case | 2025 | 10 | -640 | Alberta Internal Load | 0
Reference Case | 2025 | 10 | -630 | Alberta Internal Load | 0
Reference Case | 2025 | 10 | -620 | Alberta Internal Load | 0
Reference Case | 2025 | 10 | -610 | Alberta Internal Load | 0
Reference Case | 2025 | 10 | -600 | Alberta Internal Load | 0
Reference Case | 2025 | 10 | -590 | Alberta Internal Load | 0
Reference Case | 2025 | 10 | -580 | Alberta Internal Load | 0
Reference Case | 2025 | 10 | -570 | Alberta Internal Load | 0
Reference Case | 2025 | 10 | -560 | Alberta Internal Load | 0
Reference Case | 2025 | 10 | -550 | Alberta Internal Load | 0
Reference Case | 2025 | 10 | -540 | Alberta Internal Load | 0
Reference Case | 2025 | 10 | -530 | Alberta Internal Load | 0
Reference Case | 2025 | 10 | -520 | Alberta Internal Load | 0
Reference Case | 2025 | 10 | -510 | Alberta Internal Load | 0
Reference Case | 2025 | 10 | -500 | Alberta Internal Load | 0
Reference Case | 2025 | 10 | -490 | Alberta Internal Load | 0
Reference Case | 2025 | 10 | -480 | Alberta Internal Load | 0
Reference Case | 2025 | 10 | -470 | Alberta Internal Load | 0
Reference Case | 2025 | 10 | -460 | Alberta Internal Load | 0
Reference Case | 2025 | 10 | -450 | Alberta Internal Load | 0
Reference Case | 2025 | 10 | -440 | Alberta Internal Load | 0
Reference Case | 2025 | 10 | -430 | Alberta Internal Load | 0
Reference Case | 2025 | 10 | -420 | Alberta Internal Load | 0
Reference Case | 2025 | 10 | -410 | Alberta Internal Load | 0
Reference Case | 2025 | 10 | -400 | Alberta Internal Load | 0
Reference Case | 2025 | 10 | -390 | Alberta Internal Load | 0
Reference Case | 2025 | 10 | -380 | Alberta Internal Load | 0
Reference Case | 2025 | 10 | -370 | Alberta Internal Load | 0
Reference Case | 2025 | 10 | -360 | Alberta Internal Load | 0
Reference Case | 2025 | 10 | -350 | Alberta Internal Load | 0
Reference Case | 2025 | 10 | -340 | Alberta Internal Load | 0
Reference Case | 2025 | 10 | -330 | Alberta Internal Load | 0
Reference Case | 2025 | 10 | -320 | Alberta Internal Load | 0
Reference Case | 2025 | 10 | -310 | Alberta Internal Load | 0
Reference Case | 2025 | 10 | -300 | Alberta Internal Load | 0
Reference Case | 2025 | 10 | -290 | Alberta Internal Load | 1
Reference Case | 2025 | 10 | -280 | Alberta Internal Load | 0
Reference Case | 2025 | 10 | -270 | Alberta Internal Load | 0
Reference Case | 2025 | 10 | -260 | Alberta Internal Load | 0
Reference Case | 2025 | 10 | -250 | Alberta Internal Load | 0
Reference Case | 2025 | 10 | -240 | Alberta Internal Load | 0
Reference Case | 2025 | 10 | -230 | Alberta Internal Load | 1
Reference Case | 2025 | 10 | -220 | Alberta Internal Load | 0
Reference Case | 2025 | 10 | -210 | Alberta Internal Load | 0
Reference Case | 2025 | 10 | -200 | Alberta Internal Load | 0
Reference Case | 2025 | 10 | -190 | Alberta Internal Load | 1
Reference Case | 2025 | 10 | -180 | Alberta Internal Load | 1
Reference Case | 2025 | 10 | -170 | Alberta Internal Load | 2
Reference Case | 2025 | 10 | -160 | Alberta Internal Load | 1
Reference Case | 2025 | 10 | -150 | Alberta Internal Load | 8
Reference Case | 2025 | 10 | -140 | Alberta Internal Load | 3
Reference Case | 2025 | 10 | -130 | Alberta Internal Load | 11
Reference Case | 2025 | 10 | -120 | Alberta Internal Load | 28
Reference Case | 2025 | 10 | -110 | Alberta Internal Load | 48
Reference Case | 2025 | 10 | -100 | Alberta Internal Load | 108
Reference Case | 2025 | 10 | -90 | Alberta Internal Load | 199
Reference Case | 2025 | 10 | -80 | Alberta Internal Load | 309
Reference Case | 2025 | 10 | -70 | Alberta Internal Load | 570
Reference Case | 2025 | 10 | -60 | Alberta Internal Load | 1013
Reference Case | 2025 | 10 | -50 | Alberta Internal Load | 1655
Reference Case | 2025 | 10 | -40 | Alberta Internal Load | 2738
Reference Case | 2025 | 10 | -30 | Alberta Internal Load | 3946
Reference Case | 2025 | 10 | -20 | Alberta Internal Load | 5539
Reference Case | 2025 | 10 | -10 | Alberta Internal Load | 7160
Reference Case | 2025 | 10 | 0 | Alberta Internal Load | 7758
Reference Case | 2025 | 10 | 10 | Alberta Internal Load | 6681
Reference Case | 2025 | 10 | 20 | Alberta Internal Load | 4795
Reference Case | 2025 | 10 | 30 | Alberta Internal Load | 3366
Reference Case | 2025 | 10 | 40 | Alberta Internal Load | 2248
Reference Case | 2025 | 10 | 50 | Alberta Internal Load | 1378
Reference Case | 2025 | 10 | 60 | Alberta Internal Load | 959
Reference Case | 2025 | 10 | 70 | Alberta Internal Load | 655
Reference Case | 2025 | 10 | 80 | Alberta Internal Load | 445
Reference Case | 2025 | 10 | 90 | Alberta Internal Load | 306
Reference Case | 2025 | 10 | 100 | Alberta Internal Load | 233
Reference Case | 2025 | 10 | 110 | Alberta Internal Load | 168
Reference Case | 2025 | 10 | 120 | Alberta Internal Load | 99
Reference Case | 2025 | 10 | 130 | Alberta Internal Load | 60
Reference Case | 2025 | 10 | 140 | Alberta Internal Load | 38
Reference Case | 2025 | 10 | 150 | Alberta Internal Load | 20
Reference Case | 2025 | 10 | 160 | Alberta Internal Load | 5
Reference Case | 2025 | 10 | 170 | Alberta Internal Load | 1
Reference Case | 2025 | 10 | 180 | Alberta Internal Load | 1
Reference Case | 2025 | 10 | 190 | Alberta Internal Load | 1
Reference Case | 2025 | 10 | 200 | Alberta Internal Load | 0
Reference Case | 2025 | 10 | 210 | Alberta Internal Load | 0
Reference Case | 2025 | 10 | 220 | Alberta Internal Load | 0
Reference Case | 2025 | 10 | 230 | Alberta Internal Load | 0
Reference Case | 2025 | 10 | 240 | Alberta Internal Load | 0
Reference Case | 2025 | 10 | 250 | Alberta Internal Load | 0
Reference Case | 2025 | 10 | 260 | Alberta Internal Load | 0
Reference Case | 2025 | 10 | 270 | Alberta Internal Load | 0
Reference Case | 2025 | 10 | 280 | Alberta Internal Load | 0
Reference Case | 2025 | 10 | 290 | Alberta Internal Load | 0
Reference Case | 2025 | 10 | 300 | Alberta Internal Load | 0
Reference Case | 2025 | 10 | 310 | Alberta Internal Load | 0
Reference Case | 2025 | 10 | 320 | Alberta Internal Load | 0
Reference Case | 2025 | 10 | 330 | Alberta Internal Load | 0
Reference Case | 2025 | 10 | 340 | Alberta Internal Load | 0
Reference Case | 2025 | 10 | 350 | Alberta Internal Load | 0
Reference Case | 2025 | 10 | 360 | Alberta Internal Load | 0
Reference Case | 2025 | 10 | 370 | Alberta Internal Load | 0
Reference Case | 2025 | 10 | 380 | Alberta Internal Load | 0
Reference Case | 2025 | 10 | 390 | Alberta Internal Load | 0
Reference Case | 2025 | 10 | 400 | Alberta Internal Load | 0
Reference Case | 2025 | 10 | 410 | Alberta Internal Load | 0
Reference Case | 2025 | 10 | 420 | Alberta Internal Load | 0
Reference Case | 2025 | 10 | 430 | Alberta Internal Load | 0
Reference Case | 2025 | 10 | 440 | Alberta Internal Load | 0
Reference Case | 2025 | 10 | 450 | Alberta Internal Load | 0
Reference Case | 2025 | 10 | 460 | Alberta Internal Load | 0
Reference Case | 2025 | 10 | 470 | Alberta Internal Load | 0
Reference Case | 2025 | 10 | 480 | Alberta Internal Load | 0
Reference Case | 2025 | 10 | 490 | Alberta Internal Load | 0
Reference Case | 2025 | 10 | 500 | Alberta Internal Load | 0
Reference Case | 2025 | 10 | 510 | Alberta Internal Load | 0
Reference Case | 2025 | 10 | 520 | Alberta Internal Load | 0
Reference Case | 2025 | 10 | 530 | Alberta Internal Load | 0
Reference Case | 2025 | 10 | 540 | Alberta Internal Load | 0
Reference Case | 2025 | 10 | 550 | Alberta Internal Load | 0
Reference Case | 2025 | 10 | 560 | Alberta Internal Load | 0
Reference Case | 2025 | 10 | 570 | Alberta Internal Load | 0
Reference Case | 2025 | 10 | 580 | Alberta Internal Load | 0
Reference Case | 2025 | 10 | 590 | Alberta Internal Load | 0
Reference Case | 2025 | 10 | 600 | Alberta Internal Load | 0
Reference Case | 2025 | 10 | 610 | Alberta Internal Load | 0
Reference Case | 2025 | 10 | 620 | Alberta Internal Load | 0
Reference Case | 2025 | 10 | 630 | Alberta Internal Load | 0
Reference Case | 2025 | 10 | 640 | Alberta Internal Load | 0
Reference Case | 2025 | 10 | 650 | Alberta Internal Load | 0
Reference Case | 2025 | 10 | 660 | Alberta Internal Load | 0
Reference Case | 2025 | 10 | 670 | Alberta Internal Load | 0
Reference Case | 2025 | 10 | 680 | Alberta Internal Load | 0
Reference Case | 2025 | 10 | 690 | Alberta Internal Load | 0
Reference Case | 2025 | 10 | 700 | Alberta Internal Load | 0
Reference Case | 2026 | 10 | -700 | Alberta Internal Load | 0
Reference Case | 2026 | 10 | -690 | Alberta Internal Load | 0
Reference Case | 2026 | 10 | -680 | Alberta Internal Load | 0
Reference Case | 2026 | 10 | -670 | Alberta Internal Load | 0
Reference Case | 2026 | 10 | -660 | Alberta Internal Load | 0
Reference Case | 2026 | 10 | -650 | Alberta Internal Load | 0
Reference Case | 2026 | 10 | -640 | Alberta Internal Load | 0
Reference Case | 2026 | 10 | -630 | Alberta Internal Load | 0
Reference Case | 2026 | 10 | -620 | Alberta Internal Load | 0
Reference Case | 2026 | 10 | -610 | Alberta Internal Load | 0
Reference Case | 2026 | 10 | -600 | Alberta Internal Load | 0
Reference Case | 2026 | 10 | -590 | Alberta Internal Load | 0
Reference Case | 2026 | 10 | -580 | Alberta Internal Load | 0
Reference Case | 2026 | 10 | -570 | Alberta Internal Load | 0
Reference Case | 2026 | 10 | -560 | Alberta Internal Load | 0
Reference Case | 2026 | 10 | -550 | Alberta Internal Load | 0
Reference Case | 2026 | 10 | -540 | Alberta Internal Load | 0
Reference Case | 2026 | 10 | -530 | Alberta Internal Load | 0
Reference Case | 2026 | 10 | -520 | Alberta Internal Load | 0
Reference Case | 2026 | 10 | -510 | Alberta Internal Load | 0
Reference Case | 2026 | 10 | -500 | Alberta Internal Load | 0
Reference Case | 2026 | 10 | -490 | Alberta Internal Load | 0
Reference Case | 2026 | 10 | -480 | Alberta Internal Load | 0
Reference Case | 2026 | 10 | -470 | Alberta Internal Load | 0
Reference Case | 2026 | 10 | -460 | Alberta Internal Load | 0
Reference Case | 2026 | 10 | -450 | Alberta Internal Load | 0
Reference Case | 2026 | 10 | -440 | Alberta Internal Load | 0
Reference Case | 2026 | 10 | -430 | Alberta Internal Load | 0
Reference Case | 2026 | 10 | -420 | Alberta Internal Load | 0
Reference Case | 2026 | 10 | -410 | Alberta Internal Load | 0
Reference Case | 2026 | 10 | -400 | Alberta Internal Load | 0
Reference Case | 2026 | 10 | -390 | Alberta Internal Load | 0
Reference Case | 2026 | 10 | -380 | Alberta Internal Load | 0
Reference Case | 2026 | 10 | -370 | Alberta Internal Load | 0
Reference Case | 2026 | 10 | -360 | Alberta Internal Load | 0
Reference Case | 2026 | 10 | -350 | Alberta Internal Load | 0
Reference Case | 2026 | 10 | -340 | Alberta Internal Load | 0
Reference Case | 2026 | 10 | -330 | Alberta Internal Load | 0
Reference Case | 2026 | 10 | -320 | Alberta Internal Load | 0
Reference Case | 2026 | 10 | -310 | Alberta Internal Load | 0
Reference Case | 2026 | 10 | -300 | Alberta Internal Load | 1
Reference Case | 2026 | 10 | -290 | Alberta Internal Load | 0
Reference Case | 2026 | 10 | -280 | Alberta Internal Load | 0
Reference Case | 2026 | 10 | -270 | Alberta Internal Load | 0
Reference Case | 2026 | 10 | -260 | Alberta Internal Load | 0
Reference Case | 2026 | 10 | -250 | Alberta Internal Load | 0
Reference Case | 2026 | 10 | -240 | Alberta Internal Load | 0
Reference Case | 2026 | 10 | -230 | Alberta Internal Load | 1
Reference Case | 2026 | 10 | -220 | Alberta Internal Load | 0
Reference Case | 2026 | 10 | -210 | Alberta Internal Load | 0
Reference Case | 2026 | 10 | -200 | Alberta Internal Load | 0
Reference Case | 2026 | 10 | -190 | Alberta Internal Load | 2
Reference Case | 2026 | 10 | -180 | Alberta Internal Load | 1
Reference Case | 2026 | 10 | -170 | Alberta Internal Load | 1
Reference Case | 2026 | 10 | -160 | Alberta Internal Load | 4
Reference Case | 2026 | 10 | -150 | Alberta Internal Load | 5
Reference Case | 2026 | 10 | -140 | Alberta Internal Load | 7
Reference Case | 2026 | 10 | -130 | Alberta Internal Load | 13
Reference Case | 2026 | 10 | -120 | Alberta Internal Load | 36
Reference Case | 2026 | 10 | -110 | Alberta Internal Load | 56
Reference Case | 2026 | 10 | -100 | Alberta Internal Load | 134
Reference Case | 2026 | 10 | -90 | Alberta Internal Load | 201
Reference Case | 2026 | 10 | -80 | Alberta Internal Load | 312
Reference Case | 2026 | 10 | -70 | Alberta Internal Load | 585
Reference Case | 2026 | 10 | -60 | Alberta Internal Load | 999
Reference Case | 2026 | 10 | -50 | Alberta Internal Load | 1623
Reference Case | 2026 | 10 | -40 | Alberta Internal Load | 2635
Reference Case | 2026 | 10 | -30 | Alberta Internal Load | 3915
Reference Case | 2026 | 10 | -20 | Alberta Internal Load | 5493
Reference Case | 2026 | 10 | -10 | Alberta Internal Load | 7165
Reference Case | 2026 | 10 | 0 | Alberta Internal Load | 7943
Reference Case | 2026 | 10 | 10 | Alberta Internal Load | 6766
Reference Case | 2026 | 10 | 20 | Alberta Internal Load | 4843
Reference Case | 2026 | 10 | 30 | Alberta Internal Load | 3283
Reference Case | 2026 | 10 | 40 | Alberta Internal Load | 2203
Reference Case | 2026 | 10 | 50 | Alberta Internal Load | 1355
Reference Case | 2026 | 10 | 60 | Alberta Internal Load | 934
Reference Case | 2026 | 10 | 70 | Alberta Internal Load | 630
Reference Case | 2026 | 10 | 80 | Alberta Internal Load | 427
Reference Case | 2026 | 10 | 90 | Alberta Internal Load | 307
Reference Case | 2026 | 10 | 100 | Alberta Internal Load | 225
Reference Case | 2026 | 10 | 110 | Alberta Internal Load | 191
Reference Case | 2026 | 10 | 120 | Alberta Internal Load | 110
Reference Case | 2026 | 10 | 130 | Alberta Internal Load | 64
Reference Case | 2026 | 10 | 140 | Alberta Internal Load | 47
Reference Case | 2026 | 10 | 150 | Alberta Internal Load | 29
Reference Case | 2026 | 10 | 160 | Alberta Internal Load | 7
Reference Case | 2026 | 10 | 170 | Alberta Internal Load | 4
Reference Case | 2026 | 10 | 180 | Alberta Internal Load | 1
Reference Case | 2026 | 10 | 190 | Alberta Internal Load | 1
Reference Case | 2026 | 10 | 200 | Alberta Internal Load | 0
Reference Case | 2026 | 10 | 210 | Alberta Internal Load | 0
Reference Case | 2026 | 10 | 220 | Alberta Internal Load | 0
Reference Case | 2026 | 10 | 230 | Alberta Internal Load | 0
Reference Case | 2026 | 10 | 240 | Alberta Internal Load | 0
Reference Case | 2026 | 10 | 250 | Alberta Internal Load | 0
Reference Case | 2026 | 10 | 260 | Alberta Internal Load | 0
Reference Case | 2026 | 10 | 270 | Alberta Internal Load | 0
Reference Case | 2026 | 10 | 280 | Alberta Internal Load | 0
Reference Case | 2026 | 10 | 290 | Alberta Internal Load | 0
Reference Case | 2026 | 10 | 300 | Alberta Internal Load | 0
Reference Case | 2026 | 10 | 310 | Alberta Internal Load | 0
Reference Case | 2026 | 10 | 320 | Alberta Internal Load | 0
Reference Case | 2026 | 10 | 330 | Alberta Internal Load | 0
Reference Case | 2026 | 10 | 340 | Alberta Internal Load | 0
Reference Case | 2026 | 10 | 350 | Alberta Internal Load | 0
Reference Case | 2026 | 10 | 360 | Alberta Internal Load | 0
Reference Case | 2026 | 10 | 370 | Alberta Internal Load | 0
Reference Case | 2026 | 10 | 380 | Alberta Internal Load | 0
Reference Case | 2026 | 10 | 390 | Alberta Internal Load | 0
Reference Case | 2026 | 10 | 400 | Alberta Internal Load | 0
Reference Case | 2026 | 10 | 410 | Alberta Internal Load | 0
Reference Case | 2026 | 10 | 420 | Alberta Internal Load | 0
Reference Case | 2026 | 10 | 430 | Alberta Internal Load | 0
Reference Case | 2026 | 10 | 440 | Alberta Internal Load | 0
Reference Case | 2026 | 10 | 450 | Alberta Internal Load | 0
Reference Case | 2026 | 10 | 460 | Alberta Internal Load | 0
Reference Case | 2026 | 10 | 470 | Alberta Internal Load | 0
Reference Case | 2026 | 10 | 480 | Alberta Internal Load | 0
Reference Case | 2026 | 10 | 490 | Alberta Internal Load | 0
Reference Case | 2026 | 10 | 500 | Alberta Internal Load | 0
Reference Case | 2026 | 10 | 510 | Alberta Internal Load | 0
Reference Case | 2026 | 10 | 520 | Alberta Internal Load | 0
Reference Case | 2026 | 10 | 530 | Alberta Internal Load | 0
Reference Case | 2026 | 10 | 540 | Alberta Internal Load | 0
Reference Case | 2026 | 10 | 550 | Alberta Internal Load | 0
Reference Case | 2026 | 10 | 560 | Alberta Internal Load | 0
Reference Case | 2026 | 10 | 570 | Alberta Internal Load | 0
Reference Case | 2026 | 10 | 580 | Alberta Internal Load | 0
Reference Case | 2026 | 10 | 590 | Alberta Internal Load | 0
Reference Case | 2026 | 10 | 600 | Alberta Internal Load | 0
Reference Case | 2026 | 10 | 610 | Alberta Internal Load | 0
Reference Case | 2026 | 10 | 620 | Alberta Internal Load | 0
Reference Case | 2026 | 10 | 630 | Alberta Internal Load | 0
Reference Case | 2026 | 10 | 640 | Alberta Internal Load | 0
Reference Case | 2026 | 10 | 650 | Alberta Internal Load | 0
Reference Case | 2026 | 10 | 660 | Alberta Internal Load | 0
Reference Case | 2026 | 10 | 670 | Alberta Internal Load | 0
Reference Case | 2026 | 10 | 680 | Alberta Internal Load | 0
Reference Case | 2026 | 10 | 690 | Alberta Internal Load | 0
Reference Case | 2026 | 10 | 700 | Alberta Internal Load | 0
Reference Case | 2027 | 10 | -700 | Alberta Internal Load | 0
Reference Case | 2027 | 10 | -690 | Alberta Internal Load | 0
Reference Case | 2027 | 10 | -680 | Alberta Internal Load | 0
Reference Case | 2027 | 10 | -670 | Alberta Internal Load | 0
Reference Case | 2027 | 10 | -660 | Alberta Internal Load | 0
Reference Case | 2027 | 10 | -650 | Alberta Internal Load | 0
Reference Case | 2027 | 10 | -640 | Alberta Internal Load | 0
Reference Case | 2027 | 10 | -630 | Alberta Internal Load | 0
Reference Case | 2027 | 10 | -620 | Alberta Internal Load | 0
Reference Case | 2027 | 10 | -610 | Alberta Internal Load | 0
Reference Case | 2027 | 10 | -600 | Alberta Internal Load | 0
Reference Case | 2027 | 10 | -590 | Alberta Internal Load | 0
Reference Case | 2027 | 10 | -580 | Alberta Internal Load | 0
Reference Case | 2027 | 10 | -570 | Alberta Internal Load | 0
Reference Case | 2027 | 10 | -560 | Alberta Internal Load | 0
Reference Case | 2027 | 10 | -550 | Alberta Internal Load | 0
Reference Case | 2027 | 10 | -540 | Alberta Internal Load | 0
Reference Case | 2027 | 10 | -530 | Alberta Internal Load | 0
Reference Case | 2027 | 10 | -520 | Alberta Internal Load | 0
Reference Case | 2027 | 10 | -510 | Alberta Internal Load | 0
Reference Case | 2027 | 10 | -500 | Alberta Internal Load | 0
Reference Case | 2027 | 10 | -490 | Alberta Internal Load | 0
Reference Case | 2027 | 10 | -480 | Alberta Internal Load | 0
Reference Case | 2027 | 10 | -470 | Alberta Internal Load | 0
Reference Case | 2027 | 10 | -460 | Alberta Internal Load | 0
Reference Case | 2027 | 10 | -450 | Alberta Internal Load | 0
Reference Case | 2027 | 10 | -440 | Alberta Internal Load | 0
Reference Case | 2027 | 10 | -430 | Alberta Internal Load | 0
Reference Case | 2027 | 10 | -420 | Alberta Internal Load | 0
Reference Case | 2027 | 10 | -410 | Alberta Internal Load | 0
Reference Case | 2027 | 10 | -400 | Alberta Internal Load | 0
Reference Case | 2027 | 10 | -390 | Alberta Internal Load | 0
Reference Case | 2027 | 10 | -380 | Alberta Internal Load | 0
Reference Case | 2027 | 10 | -370 | Alberta Internal Load | 0
Reference Case | 2027 | 10 | -360 | Alberta Internal Load | 0
Reference Case | 2027 | 10 | -350 | Alberta Internal Load | 0
Reference Case | 2027 | 10 | -340 | Alberta Internal Load | 0
Reference Case | 2027 | 10 | -330 | Alberta Internal Load | 0
Reference Case | 2027 | 10 | -320 | Alberta Internal Load | 0
Reference Case | 2027 | 10 | -310 | Alberta Internal Load | 0
Reference Case | 2027 | 10 | -300 | Alberta Internal Load | 1
Reference Case | 2027 | 10 | -290 | Alberta Internal Load | 0
Reference Case | 2027 | 10 | -280 | Alberta Internal Load | 0
Reference Case | 2027 | 10 | -270 | Alberta Internal Load | 0
Reference Case | 2027 | 10 | -260 | Alberta Internal Load | 0
Reference Case | 2027 | 10 | -250 | Alberta Internal Load | 0
Reference Case | 2027 | 10 | -240 | Alberta Internal Load | 0
Reference Case | 2027 | 10 | -230 | Alberta Internal Load | 1
Reference Case | 2027 | 10 | -220 | Alberta Internal Load | 0
Reference Case | 2027 | 10 | -210 | Alberta Internal Load | 0
Reference Case | 2027 | 10 | -200 | Alberta Internal Load | 1
Reference Case | 2027 | 10 | -190 | Alberta Internal Load | 1
Reference Case | 2027 | 10 | -180 | Alberta Internal Load | 2
Reference Case | 2027 | 10 | -170 | Alberta Internal Load | 0
Reference Case | 2027 | 10 | -160 | Alberta Internal Load | 6
Reference Case | 2027 | 10 | -150 | Alberta Internal Load | 3
Reference Case | 2027 | 10 | -140 | Alberta Internal Load | 8
Reference Case | 2027 | 10 | -130 | Alberta Internal Load | 14
Reference Case | 2027 | 10 | -120 | Alberta Internal Load | 38
Reference Case | 2027 | 10 | -110 | Alberta Internal Load | 60
Reference Case | 2027 | 10 | -100 | Alberta Internal Load | 141
Reference Case | 2027 | 10 | -90 | Alberta Internal Load | 197
Reference Case | 2027 | 10 | -80 | Alberta Internal Load | 324
Reference Case | 2027 | 10 | -70 | Alberta Internal Load | 574
Reference Case | 2027 | 10 | -60 | Alberta Internal Load | 986
Reference Case | 2027 | 10 | -50 | Alberta Internal Load | 1627
Reference Case | 2027 | 10 | -40 | Alberta Internal Load | 2595
Reference Case | 2027 | 10 | -30 | Alberta Internal Load | 3895
Reference Case | 2027 | 10 | -20 | Alberta Internal Load | 5476
Reference Case | 2027 | 10 | -10 | Alberta Internal Load | 7189
Reference Case | 2027 | 10 | 0 | Alberta Internal Load | 8015
Reference Case | 2027 | 10 | 10 | Alberta Internal Load | 6817
Reference Case | 2027 | 10 | 20 | Alberta Internal Load | 4841
Reference Case | 2027 | 10 | 30 | Alberta Internal Load | 3271
Reference Case | 2027 | 10 | 40 | Alberta Internal Load | 2158
Reference Case | 2027 | 10 | 50 | Alberta Internal Load | 1358
Reference Case | 2027 | 10 | 60 | Alberta Internal Load | 920
Reference Case | 2027 | 10 | 70 | Alberta Internal Load | 610
Reference Case | 2027 | 10 | 80 | Alberta Internal Load | 424
Reference Case | 2027 | 10 | 90 | Alberta Internal Load | 316
Reference Case | 2027 | 10 | 100 | Alberta Internal Load | 231
Reference Case | 2027 | 10 | 110 | Alberta Internal Load | 183
Reference Case | 2027 | 10 | 120 | Alberta Internal Load | 117
Reference Case | 2027 | 10 | 130 | Alberta Internal Load | 68
Reference Case | 2027 | 10 | 140 | Alberta Internal Load | 43
Reference Case | 2027 | 10 | 150 | Alberta Internal Load | 33
Reference Case | 2027 | 10 | 160 | Alberta Internal Load | 9
Reference Case | 2027 | 10 | 170 | Alberta Internal Load | 4
Reference Case | 2027 | 10 | 180 | Alberta Internal Load | 1
Reference Case | 2027 | 10 | 190 | Alberta Internal Load | 1
Reference Case | 2027 | 10 | 200 | Alberta Internal Load | 0
Reference Case | 2027 | 10 | 210 | Alberta Internal Load | 0
Reference Case | 2027 | 10 | 220 | Alberta Internal Load | 0
Reference Case | 2027 | 10 | 230 | Alberta Internal Load | 0
Reference Case | 2027 | 10 | 240 | Alberta Internal Load | 0
Reference Case | 2027 | 10 | 250 | Alberta Internal Load | 0
Reference Case | 2027 | 10 | 260 | Alberta Internal Load | 0
Reference Case | 2027 | 10 | 270 | Alberta Internal Load | 0
Reference Case | 2027 | 10 | 280 | Alberta Internal Load | 0
Reference Case | 2027 | 10 | 290 | Alberta Internal Load | 0
Reference Case | 2027 | 10 | 300 | Alberta Internal Load | 0
Reference Case | 2027 | 10 | 310 | Alberta Internal Load | 0
Reference Case | 2027 | 10 | 320 | Alberta Internal Load | 0
Reference Case | 2027 | 10 | 330 | Alberta Internal Load | 0
Reference Case | 2027 | 10 | 340 | Alberta Internal Load | 0
Reference Case | 2027 | 10 | 350 | Alberta Internal Load | 0
Reference Case | 2027 | 10 | 360 | Alberta Internal Load | 0
Reference Case | 2027 | 10 | 370 | Alberta Internal Load | 0
Reference Case | 2027 | 10 | 380 | Alberta Internal Load | 0
Reference Case | 2027 | 10 | 390 | Alberta Internal Load | 0
Reference Case | 2027 | 10 | 400 | Alberta Internal Load | 0
Reference Case | 2027 | 10 | 410 | Alberta Internal Load | 0
Reference Case | 2027 | 10 | 420 | Alberta Internal Load | 0
Reference Case | 2027 | 10 | 430 | Alberta Internal Load | 0
Reference Case | 2027 | 10 | 440 | Alberta Internal Load | 0
Reference Case | 2027 | 10 | 450 | Alberta Internal Load | 0
Reference Case | 2027 | 10 | 460 | Alberta Internal Load | 0
Reference Case | 2027 | 10 | 470 | Alberta Internal Load | 0
Reference Case | 2027 | 10 | 480 | Alberta Internal Load | 0
Reference Case | 2027 | 10 | 490 | Alberta Internal Load | 0
Reference Case | 2027 | 10 | 500 | Alberta Internal Load | 0
Reference Case | 2027 | 10 | 510 | Alberta Internal Load | 0
Reference Case | 2027 | 10 | 520 | Alberta Internal Load | 0
Reference Case | 2027 | 10 | 530 | Alberta Internal Load | 0
Reference Case | 2027 | 10 | 540 | Alberta Internal Load | 0
Reference Case | 2027 | 10 | 550 | Alberta Internal Load | 0
Reference Case | 2027 | 10 | 560 | Alberta Internal Load | 0
Reference Case | 2027 | 10 | 570 | Alberta Internal Load | 0
Reference Case | 2027 | 10 | 580 | Alberta Internal Load | 0
Reference Case | 2027 | 10 | 590 | Alberta Internal Load | 0
Reference Case | 2027 | 10 | 600 | Alberta Internal Load | 0
Reference Case | 2027 | 10 | 610 | Alberta Internal Load | 0
Reference Case | 2027 | 10 | 620 | Alberta Internal Load | 0
Reference Case | 2027 | 10 | 630 | Alberta Internal Load | 0
Reference Case | 2027 | 10 | 640 | Alberta Internal Load | 0
Reference Case | 2027 | 10 | 650 | Alberta Internal Load | 0
Reference Case | 2027 | 10 | 660 | Alberta Internal Load | 0
Reference Case | 2027 | 10 | 670 | Alberta Internal Load | 0
Reference Case | 2027 | 10 | 680 | Alberta Internal Load | 0
Reference Case | 2027 | 10 | 690 | Alberta Internal Load | 0
Reference Case | 2027 | 10 | 700 | Alberta Internal Load | 0
Reference Case | 2028 | 10 | -700 | Alberta Internal Load | 0
Reference Case | 2028 | 10 | -690 | Alberta Internal Load | 0
Reference Case | 2028 | 10 | -680 | Alberta Internal Load | 0
Reference Case | 2028 | 10 | -670 | Alberta Internal Load | 0
Reference Case | 2028 | 10 | -660 | Alberta Internal Load | 0
Reference Case | 2028 | 10 | -650 | Alberta Internal Load | 0
Reference Case | 2028 | 10 | -640 | Alberta Internal Load | 0
Reference Case | 2028 | 10 | -630 | Alberta Internal Load | 0
Reference Case | 2028 | 10 | -620 | Alberta Internal Load | 0
Reference Case | 2028 | 10 | -610 | Alberta Internal Load | 0
Reference Case | 2028 | 10 | -600 | Alberta Internal Load | 0
Reference Case | 2028 | 10 | -590 | Alberta Internal Load | 0
Reference Case | 2028 | 10 | -580 | Alberta Internal Load | 0
Reference Case | 2028 | 10 | -570 | Alberta Internal Load | 0
Reference Case | 2028 | 10 | -560 | Alberta Internal Load | 0
Reference Case | 2028 | 10 | -550 | Alberta Internal Load | 0
Reference Case | 2028 | 10 | -540 | Alberta Internal Load | 0
Reference Case | 2028 | 10 | -530 | Alberta Internal Load | 0
Reference Case | 2028 | 10 | -520 | Alberta Internal Load | 0
Reference Case | 2028 | 10 | -510 | Alberta Internal Load | 0
Reference Case | 2028 | 10 | -500 | Alberta Internal Load | 0
Reference Case | 2028 | 10 | -490 | Alberta Internal Load | 0
Reference Case | 2028 | 10 | -480 | Alberta Internal Load | 0
Reference Case | 2028 | 10 | -470 | Alberta Internal Load | 0
Reference Case | 2028 | 10 | -460 | Alberta Internal Load | 0
Reference Case | 2028 | 10 | -450 | Alberta Internal Load | 0
Reference Case | 2028 | 10 | -440 | Alberta Internal Load | 0
Reference Case | 2028 | 10 | -430 | Alberta Internal Load | 0
Reference Case | 2028 | 10 | -420 | Alberta Internal Load | 0
Reference Case | 2028 | 10 | -410 | Alberta Internal Load | 0
Reference Case | 2028 | 10 | -400 | Alberta Internal Load | 0
Reference Case | 2028 | 10 | -390 | Alberta Internal Load | 0
Reference Case | 2028 | 10 | -380 | Alberta Internal Load | 0
Reference Case | 2028 | 10 | -370 | Alberta Internal Load | 0
Reference Case | 2028 | 10 | -360 | Alberta Internal Load | 0
Reference Case | 2028 | 10 | -350 | Alberta Internal Load | 0
Reference Case | 2028 | 10 | -340 | Alberta Internal Load | 0
Reference Case | 2028 | 10 | -330 | Alberta Internal Load | 0
Reference Case | 2028 | 10 | -320 | Alberta Internal Load | 0
Reference Case | 2028 | 10 | -310 | Alberta Internal Load | 0
Reference Case | 2028 | 10 | -300 | Alberta Internal Load | 0
Reference Case | 2028 | 10 | -290 | Alberta Internal Load | 1
Reference Case | 2028 | 10 | -280 | Alberta Internal Load | 0
Reference Case | 2028 | 10 | -270 | Alberta Internal Load | 0
Reference Case | 2028 | 10 | -260 | Alberta Internal Load | 0
Reference Case | 2028 | 10 | -250 | Alberta Internal Load | 0
Reference Case | 2028 | 10 | -240 | Alberta Internal Load | 0
Reference Case | 2028 | 10 | -230 | Alberta Internal Load | 1
Reference Case | 2028 | 10 | -220 | Alberta Internal Load | 0
Reference Case | 2028 | 10 | -210 | Alberta Internal Load | 0
Reference Case | 2028 | 10 | -200 | Alberta Internal Load | 0
Reference Case | 2028 | 10 | -190 | Alberta Internal Load | 1
Reference Case | 2028 | 10 | -180 | Alberta Internal Load | 1
Reference Case | 2028 | 10 | -170 | Alberta Internal Load | 2
Reference Case | 2028 | 10 | -160 | Alberta Internal Load | 1
Reference Case | 2028 | 10 | -150 | Alberta Internal Load | 8
Reference Case | 2028 | 10 | -140 | Alberta Internal Load | 4
Reference Case | 2028 | 10 | -130 | Alberta Internal Load | 12
Reference Case | 2028 | 10 | -120 | Alberta Internal Load | 29
Reference Case | 2028 | 10 | -110 | Alberta Internal Load | 54
Reference Case | 2028 | 10 | -100 | Alberta Internal Load | 102
Reference Case | 2028 | 10 | -90 | Alberta Internal Load | 210
Reference Case | 2028 | 10 | -80 | Alberta Internal Load | 334
Reference Case | 2028 | 10 | -70 | Alberta Internal Load | 597
Reference Case | 2028 | 10 | -60 | Alberta Internal Load | 1075
Reference Case | 2028 | 10 | -50 | Alberta Internal Load | 1764
Reference Case | 2028 | 10 | -40 | Alberta Internal Load | 2810
Reference Case | 2028 | 10 | -30 | Alberta Internal Load | 3952
Reference Case | 2028 | 10 | -20 | Alberta Internal Load | 5488
Reference Case | 2028 | 10 | -10 | Alberta Internal Load | 6951
Reference Case | 2028 | 10 | 0 | Alberta Internal Load | 7508
Reference Case | 2028 | 10 | 10 | Alberta Internal Load | 6583
Reference Case | 2028 | 10 | 20 | Alberta Internal Load | 4843
Reference Case | 2028 | 10 | 30 | Alberta Internal Load | 3391
Reference Case | 2028 | 10 | 40 | Alberta Internal Load | 2297
Reference Case | 2028 | 10 | 50 | Alberta Internal Load | 1443
Reference Case | 2028 | 10 | 60 | Alberta Internal Load | 969
Reference Case | 2028 | 10 | 70 | Alberta Internal Load | 695
Reference Case | 2028 | 10 | 80 | Alberta Internal Load | 455
Reference Case | 2028 | 10 | 90 | Alberta Internal Load | 323
Reference Case | 2028 | 10 | 100 | Alberta Internal Load | 242
Reference Case | 2028 | 10 | 110 | Alberta Internal Load | 174
Reference Case | 2028 | 10 | 120 | Alberta Internal Load | 102
Reference Case | 2028 | 10 | 130 | Alberta Internal Load | 65
Reference Case | 2028 | 10 | 140 | Alberta Internal Load | 44
Reference Case | 2028 | 10 | 150 | Alberta Internal Load | 17
Reference Case | 2028 | 10 | 160 | Alberta Internal Load | 8
Reference Case | 2028 | 10 | 170 | Alberta Internal Load | 1
Reference Case | 2028 | 10 | 180 | Alberta Internal Load | 1
Reference Case | 2028 | 10 | 190 | Alberta Internal Load | 1
Reference Case | 2028 | 10 | 200 | Alberta Internal Load | 0
Reference Case | 2028 | 10 | 210 | Alberta Internal Load | 0
Reference Case | 2028 | 10 | 220 | Alberta Internal Load | 0
Reference Case | 2028 | 10 | 230 | Alberta Internal Load | 0
Reference Case | 2028 | 10 | 240 | Alberta Internal Load | 0
Reference Case | 2028 | 10 | 250 | Alberta Internal Load | 0
Reference Case | 2028 | 10 | 260 | Alberta Internal Load | 0
Reference Case | 2028 | 10 | 270 | Alberta Internal Load | 0
Reference Case | 2028 | 10 | 280 | Alberta Internal Load | 0
Reference Case | 2028 | 10 | 290 | Alberta Internal Load | 0
Reference Case | 2028 | 10 | 300 | Alberta Internal Load | 0
Reference Case | 2028 | 10 | 310 | Alberta Internal Load | 0
Reference Case | 2028 | 10 | 320 | Alberta Internal Load | 0
Reference Case | 2028 | 10 | 330 | Alberta Internal Load | 0
Reference Case | 2028 | 10 | 340 | Alberta Internal Load | 0
Reference Case | 2028 | 10 | 350 | Alberta Internal Load | 0
Reference Case | 2028 | 10 | 360 | Alberta Internal Load | 0
Reference Case | 2028 | 10 | 370 | Alberta Internal Load | 0
Reference Case | 2028 | 10 | 380 | Alberta Internal Load | 0
Reference Case | 2028 | 10 | 390 | Alberta Internal Load | 0
Reference Case | 2028 | 10 | 400 | Alberta Internal Load | 0
Reference Case | 2028 | 10 | 410 | Alberta Internal Load | 0
Reference Case | 2028 | 10 | 420 | Alberta Internal Load | 0
Reference Case | 2028 | 10 | 430 | Alberta Internal Load | 0
Reference Case | 2028 | 10 | 440 | Alberta Internal Load | 0
Reference Case | 2028 | 10 | 450 | Alberta Internal Load | 0
Reference Case | 2028 | 10 | 460 | Alberta Internal Load | 0
Reference Case | 2028 | 10 | 470 | Alberta Internal Load | 0
Reference Case | 2028 | 10 | 480 | Alberta Internal Load | 0
Reference Case | 2028 | 10 | 490 | Alberta Internal Load | 0
Reference Case | 2028 | 10 | 500 | Alberta Internal Load | 0
Reference Case | 2028 | 10 | 510 | Alberta Internal Load | 0
Reference Case | 2028 | 10 | 520 | Alberta Internal Load | 0
Reference Case | 2028 | 10 | 530 | Alberta Internal Load | 0
Reference Case | 2028 | 10 | 540 | Alberta Internal Load | 0
Reference Case | 2028 | 10 | 550 | Alberta Internal Load | 0
Reference Case | 2028 | 10 | 560 | Alberta Internal Load | 0
Reference Case | 2028 | 10 | 570 | Alberta Internal Load | 0
Reference Case | 2028 | 10 | 580 | Alberta Internal Load | 0
Reference Case | 2028 | 10 | 590 | Alberta Internal Load | 0
Reference Case | 2028 | 10 | 600 | Alberta Internal Load | 0
Reference Case | 2028 | 10 | 610 | Alberta Internal Load | 0
Reference Case | 2028 | 10 | 620 | Alberta Internal Load | 0
Reference Case | 2028 | 10 | 630 | Alberta Internal Load | 0
Reference Case | 2028 | 10 | 640 | Alberta Internal Load | 0
Reference Case | 2028 | 10 | 650 | Alberta Internal Load | 0
Reference Case | 2028 | 10 | 660 | Alberta Internal Load | 0
Reference Case | 2028 | 10 | 670 | Alberta Internal Load | 0
Reference Case | 2028 | 10 | 680 | Alberta Internal Load | 0
Reference Case | 2028 | 10 | 690 | Alberta Internal Load | 0
Reference Case | 2028 | 10 | 700 | Alberta Internal Load | 0
Reference Case | 2029 | 10 | -700 | Alberta Internal Load | 0
Reference Case | 2029 | 10 | -690 | Alberta Internal Load | 0
Reference Case | 2029 | 10 | -680 | Alberta Internal Load | 0
Reference Case | 2029 | 10 | -670 | Alberta Internal Load | 0
Reference Case | 2029 | 10 | -660 | Alberta Internal Load | 0
Reference Case | 2029 | 10 | -650 | Alberta Internal Load | 0
Reference Case | 2029 | 10 | -640 | Alberta Internal Load | 0
Reference Case | 2029 | 10 | -630 | Alberta Internal Load | 0
Reference Case | 2029 | 10 | -620 | Alberta Internal Load | 0
Reference Case | 2029 | 10 | -610 | Alberta Internal Load | 0
Reference Case | 2029 | 10 | -600 | Alberta Internal Load | 0
Reference Case | 2029 | 10 | -590 | Alberta Internal Load | 0
Reference Case | 2029 | 10 | -580 | Alberta Internal Load | 0
Reference Case | 2029 | 10 | -570 | Alberta Internal Load | 0
Reference Case | 2029 | 10 | -560 | Alberta Internal Load | 0
Reference Case | 2029 | 10 | -550 | Alberta Internal Load | 0
Reference Case | 2029 | 10 | -540 | Alberta Internal Load | 0
Reference Case | 2029 | 10 | -530 | Alberta Internal Load | 0
Reference Case | 2029 | 10 | -520 | Alberta Internal Load | 0
Reference Case | 2029 | 10 | -510 | Alberta Internal Load | 0
Reference Case | 2029 | 10 | -500 | Alberta Internal Load | 0
Reference Case | 2029 | 10 | -490 | Alberta Internal Load | 0
Reference Case | 2029 | 10 | -480 | Alberta Internal Load | 0
Reference Case | 2029 | 10 | -470 | Alberta Internal Load | 0
Reference Case | 2029 | 10 | -460 | Alberta Internal Load | 0
Reference Case | 2029 | 10 | -450 | Alberta Internal Load | 0
Reference Case | 2029 | 10 | -440 | Alberta Internal Load | 0
Reference Case | 2029 | 10 | -430 | Alberta Internal Load | 0
Reference Case | 2029 | 10 | -420 | Alberta Internal Load | 0
Reference Case | 2029 | 10 | -410 | Alberta Internal Load | 0
Reference Case | 2029 | 10 | -400 | Alberta Internal Load | 0
Reference Case | 2029 | 10 | -390 | Alberta Internal Load | 0
Reference Case | 2029 | 10 | -380 | Alberta Internal Load | 0
Reference Case | 2029 | 10 | -370 | Alberta Internal Load | 0
Reference Case | 2029 | 10 | -360 | Alberta Internal Load | 0
Reference Case | 2029 | 10 | -350 | Alberta Internal Load | 0
Reference Case | 2029 | 10 | -340 | Alberta Internal Load | 0
Reference Case | 2029 | 10 | -330 | Alberta Internal Load | 0
Reference Case | 2029 | 10 | -320 | Alberta Internal Load | 0
Reference Case | 2029 | 10 | -310 | Alberta Internal Load | 0
Reference Case | 2029 | 10 | -300 | Alberta Internal Load | 0
Reference Case | 2029 | 10 | -290 | Alberta Internal Load | 0
Reference Case | 2029 | 10 | -280 | Alberta Internal Load | 1
Reference Case | 2029 | 10 | -270 | Alberta Internal Load | 0
Reference Case | 2029 | 10 | -260 | Alberta Internal Load | 0
Reference Case | 2029 | 10 | -250 | Alberta Internal Load | 0
Reference Case | 2029 | 10 | -240 | Alberta Internal Load | 0
Reference Case | 2029 | 10 | -230 | Alberta Internal Load | 1
Reference Case | 2029 | 10 | -220 | Alberta Internal Load | 0
Reference Case | 2029 | 10 | -210 | Alberta Internal Load | 0
Reference Case | 2029 | 10 | -200 | Alberta Internal Load | 0
Reference Case | 2029 | 10 | -190 | Alberta Internal Load | 1
Reference Case | 2029 | 10 | -180 | Alberta Internal Load | 1
Reference Case | 2029 | 10 | -170 | Alberta Internal Load | 2
Reference Case | 2029 | 10 | -160 | Alberta Internal Load | 1
Reference Case | 2029 | 10 | -150 | Alberta Internal Load | 7
Reference Case | 2029 | 10 | -140 | Alberta Internal Load | 1
Reference Case | 2029 | 10 | -130 | Alberta Internal Load | 12
Reference Case | 2029 | 10 | -120 | Alberta Internal Load | 25
Reference Case | 2029 | 10 | -110 | Alberta Internal Load | 43
Reference Case | 2029 | 10 | -100 | Alberta Internal Load | 90
Reference Case | 2029 | 10 | -90 | Alberta Internal Load | 196
Reference Case | 2029 | 10 | -80 | Alberta Internal Load | 299
Reference Case | 2029 | 10 | -70 | Alberta Internal Load | 582
Reference Case | 2029 | 10 | -60 | Alberta Internal Load | 1037
Reference Case | 2029 | 10 | -50 | Alberta Internal Load | 1682
Reference Case | 2029 | 10 | -40 | Alberta Internal Load | 2760
Reference Case | 2029 | 10 | -30 | Alberta Internal Load | 3960
Reference Case | 2029 | 10 | -20 | Alberta Internal Load | 5566
Reference Case | 2029 | 10 | -10 | Alberta Internal Load | 7015
Reference Case | 2029 | 10 | 0 | Alberta Internal Load | 7684
Reference Case | 2029 | 10 | 10 | Alberta Internal Load | 6707
Reference Case | 2029 | 10 | 20 | Alberta Internal Load | 4873
Reference Case | 2029 | 10 | 30 | Alberta Internal Load | 3388
Reference Case | 2029 | 10 | 40 | Alberta Internal Load | 2266
Reference Case | 2029 | 10 | 50 | Alberta Internal Load | 1393
Reference Case | 2029 | 10 | 60 | Alberta Internal Load | 947
Reference Case | 2029 | 10 | 70 | Alberta Internal Load | 663
Reference Case | 2029 | 10 | 80 | Alberta Internal Load | 443
Reference Case | 2029 | 10 | 90 | Alberta Internal Load | 313
Reference Case | 2029 | 10 | 100 | Alberta Internal Load | 233
Reference Case | 2029 | 10 | 110 | Alberta Internal Load | 163
Reference Case | 2029 | 10 | 120 | Alberta Internal Load | 87
Reference Case | 2029 | 10 | 130 | Alberta Internal Load | 60
Reference Case | 2029 | 10 | 140 | Alberta Internal Load | 37
Reference Case | 2029 | 10 | 150 | Alberta Internal Load | 11
Reference Case | 2029 | 10 | 160 | Alberta Internal Load | 6
Reference Case | 2029 | 10 | 170 | Alberta Internal Load | 1
Reference Case | 2029 | 10 | 180 | Alberta Internal Load | 1
Reference Case | 2029 | 10 | 190 | Alberta Internal Load | 1
Reference Case | 2029 | 10 | 200 | Alberta Internal Load | 0
Reference Case | 2029 | 10 | 210 | Alberta Internal Load | 0
Reference Case | 2029 | 10 | 220 | Alberta Internal Load | 0
Reference Case | 2029 | 10 | 230 | Alberta Internal Load | 0
Reference Case | 2029 | 10 | 240 | Alberta Internal Load | 0
Reference Case | 2029 | 10 | 250 | Alberta Internal Load | 0
Reference Case | 2029 | 10 | 260 | Alberta Internal Load | 0
Reference Case | 2029 | 10 | 270 | Alberta Internal Load | 0
Reference Case | 2029 | 10 | 280 | Alberta Internal Load | 0
Reference Case | 2029 | 10 | 290 | Alberta Internal Load | 0
Reference Case | 2029 | 10 | 300 | Alberta Internal Load | 0
Reference Case | 2029 | 10 | 310 | Alberta Internal Load | 0
Reference Case | 2029 | 10 | 320 | Alberta Internal Load | 0
Reference Case | 2029 | 10 | 330 | Alberta Internal Load | 0
Reference Case | 2029 | 10 | 340 | Alberta Internal Load | 0
Reference Case | 2029 | 10 | 350 | Alberta Internal Load | 0
Reference Case | 2029 | 10 | 360 | Alberta Internal Load | 0
Reference Case | 2029 | 10 | 370 | Alberta Internal Load | 0
Reference Case | 2029 | 10 | 380 | Alberta Internal Load | 0
Reference Case | 2029 | 10 | 390 | Alberta Internal Load | 0
Reference Case | 2029 | 10 | 400 | Alberta Internal Load | 0
Reference Case | 2029 | 10 | 410 | Alberta Internal Load | 0
Reference Case | 2029 | 10 | 420 | Alberta Internal Load | 0
Reference Case | 2029 | 10 | 430 | Alberta Internal Load | 0
Reference Case | 2029 | 10 | 440 | Alberta Internal Load | 0
Reference Case | 2029 | 10 | 450 | Alberta Internal Load | 0
Reference Case | 2029 | 10 | 460 | Alberta Internal Load | 0
Reference Case | 2029 | 10 | 470 | Alberta Internal Load | 0
Reference Case | 2029 | 10 | 480 | Alberta Internal Load | 0
Reference Case | 2029 | 10 | 490 | Alberta Internal Load | 0
Reference Case | 2029 | 10 | 500 | Alberta Internal Load | 0
Reference Case | 2029 | 10 | 510 | Alberta Internal Load | 0
Reference Case | 2029 | 10 | 520 | Alberta Internal Load | 0
Reference Case | 2029 | 10 | 530 | Alberta Internal Load | 0
Reference Case | 2029 | 10 | 540 | Alberta Internal Load | 0
Reference Case | 2029 | 10 | 550 | Alberta Internal Load | 0
Reference Case | 2029 | 10 | 560 | Alberta Internal Load | 0
Reference Case | 2029 | 10 | 570 | Alberta Internal Load | 0
Reference Case | 2029 | 10 | 580 | Alberta Internal Load | 0
Reference Case | 2029 | 10 | 590 | Alberta Internal Load | 0
Reference Case | 2029 | 10 | 600 | Alberta Internal Load | 0
Reference Case | 2029 | 10 | 610 | Alberta Internal Load | 0
Reference Case | 2029 | 10 | 620 | Alberta Internal Load | 0
Reference Case | 2029 | 10 | 630 | Alberta Internal Load | 0
Reference Case | 2029 | 10 | 640 | Alberta Internal Load | 0
Reference Case | 2029 | 10 | 650 | Alberta Internal Load | 0
Reference Case | 2029 | 10 | 660 | Alberta Internal Load | 0
Reference Case | 2029 | 10 | 670 | Alberta Internal Load | 0
Reference Case | 2029 | 10 | 680 | Alberta Internal Load | 0
Reference Case | 2029 | 10 | 690 | Alberta Internal Load | 0
Reference Case | 2029 | 10 | 700 | Alberta Internal Load | 0
Reference Case | 2030 | 10 | -700 | Alberta Internal Load | 0
Reference Case | 2030 | 10 | -690 | Alberta Internal Load | 0
Reference Case | 2030 | 10 | -680 | Alberta Internal Load | 0
Reference Case | 2030 | 10 | -670 | Alberta Internal Load | 0
Reference Case | 2030 | 10 | -660 | Alberta Internal Load | 0
Reference Case | 2030 | 10 | -650 | Alberta Internal Load | 0
Reference Case | 2030 | 10 | -640 | Alberta Internal Load | 0
Reference Case | 2030 | 10 | -630 | Alberta Internal Load | 0
Reference Case | 2030 | 10 | -620 | Alberta Internal Load | 0
Reference Case | 2030 | 10 | -610 | Alberta Internal Load | 0
Reference Case | 2030 | 10 | -600 | Alberta Internal Load | 0
Reference Case | 2030 | 10 | -590 | Alberta Internal Load | 0
Reference Case | 2030 | 10 | -580 | Alberta Internal Load | 0
Reference Case | 2030 | 10 | -570 | Alberta Internal Load | 0
Reference Case | 2030 | 10 | -560 | Alberta Internal Load | 0
Reference Case | 2030 | 10 | -550 | Alberta Internal Load | 0
Reference Case | 2030 | 10 | -540 | Alberta Internal Load | 0
Reference Case | 2030 | 10 | -530 | Alberta Internal Load | 0
Reference Case | 2030 | 10 | -520 | Alberta Internal Load | 0
Reference Case | 2030 | 10 | -510 | Alberta Internal Load | 0
Reference Case | 2030 | 10 | -500 | Alberta Internal Load | 0
Reference Case | 2030 | 10 | -490 | Alberta Internal Load | 0
Reference Case | 2030 | 10 | -480 | Alberta Internal Load | 0
Reference Case | 2030 | 10 | -470 | Alberta Internal Load | 0
Reference Case | 2030 | 10 | -460 | Alberta Internal Load | 0
Reference Case | 2030 | 10 | -450 | Alberta Internal Load | 0
Reference Case | 2030 | 10 | -440 | Alberta Internal Load | 0
Reference Case | 2030 | 10 | -430 | Alberta Internal Load | 0
Reference Case | 2030 | 10 | -420 | Alberta Internal Load | 0
Reference Case | 2030 | 10 | -410 | Alberta Internal Load | 0
Reference Case | 2030 | 10 | -400 | Alberta Internal Load | 0
Reference Case | 2030 | 10 | -390 | Alberta Internal Load | 0
Reference Case | 2030 | 10 | -380 | Alberta Internal Load | 0
Reference Case | 2030 | 10 | -370 | Alberta Internal Load | 0
Reference Case | 2030 | 10 | -360 | Alberta Internal Load | 0
Reference Case | 2030 | 10 | -350 | Alberta Internal Load | 0
Reference Case | 2030 | 10 | -340 | Alberta Internal Load | 0
Reference Case | 2030 | 10 | -330 | Alberta Internal Load | 0
Reference Case | 2030 | 10 | -320 | Alberta Internal Load | 0
Reference Case | 2030 | 10 | -310 | Alberta Internal Load | 0
Reference Case | 2030 | 10 | -300 | Alberta Internal Load | 0
Reference Case | 2030 | 10 | -290 | Alberta Internal Load | 0
Reference Case | 2030 | 10 | -280 | Alberta Internal Load | 1
Reference Case | 2030 | 10 | -270 | Alberta Internal Load | 0
Reference Case | 2030 | 10 | -260 | Alberta Internal Load | 0
Reference Case | 2030 | 10 | -250 | Alberta Internal Load | 0
Reference Case | 2030 | 10 | -240 | Alberta Internal Load | 0
Reference Case | 2030 | 10 | -230 | Alberta Internal Load | 1
Reference Case | 2030 | 10 | -220 | Alberta Internal Load | 0
Reference Case | 2030 | 10 | -210 | Alberta Internal Load | 0
Reference Case | 2030 | 10 | -200 | Alberta Internal Load | 0
Reference Case | 2030 | 10 | -190 | Alberta Internal Load | 1
Reference Case | 2030 | 10 | -180 | Alberta Internal Load | 1
Reference Case | 2030 | 10 | -170 | Alberta Internal Load | 2
Reference Case | 2030 | 10 | -160 | Alberta Internal Load | 1
Reference Case | 2030 | 10 | -150 | Alberta Internal Load | 7
Reference Case | 2030 | 10 | -140 | Alberta Internal Load | 2
Reference Case | 2030 | 10 | -130 | Alberta Internal Load | 11
Reference Case | 2030 | 10 | -120 | Alberta Internal Load | 26
Reference Case | 2030 | 10 | -110 | Alberta Internal Load | 47
Reference Case | 2030 | 10 | -100 | Alberta Internal Load | 89
Reference Case | 2030 | 10 | -90 | Alberta Internal Load | 199
Reference Case | 2030 | 10 | -80 | Alberta Internal Load | 308
Reference Case | 2030 | 10 | -70 | Alberta Internal Load | 586
Reference Case | 2030 | 10 | -60 | Alberta Internal Load | 1061
Reference Case | 2030 | 10 | -50 | Alberta Internal Load | 1717
Reference Case | 2030 | 10 | -40 | Alberta Internal Load | 2793
Reference Case | 2030 | 10 | -30 | Alberta Internal Load | 3958
Reference Case | 2030 | 10 | -20 | Alberta Internal Load | 5544
Reference Case | 2030 | 10 | -10 | Alberta Internal Load | 6944
Reference Case | 2030 | 10 | 0 | Alberta Internal Load | 7612
Reference Case | 2030 | 10 | 10 | Alberta Internal Load | 6686
Reference Case | 2030 | 10 | 20 | Alberta Internal Load | 4840
Reference Case | 2030 | 10 | 30 | Alberta Internal Load | 3413
Reference Case | 2030 | 10 | 40 | Alberta Internal Load | 2288
Reference Case | 2030 | 10 | 50 | Alberta Internal Load | 1418
Reference Case | 2030 | 10 | 60 | Alberta Internal Load | 961
Reference Case | 2030 | 10 | 70 | Alberta Internal Load | 665
Reference Case | 2030 | 10 | 80 | Alberta Internal Load | 449
Reference Case | 2030 | 10 | 90 | Alberta Internal Load | 318
Reference Case | 2030 | 10 | 100 | Alberta Internal Load | 238
Reference Case | 2030 | 10 | 110 | Alberta Internal Load | 163
Reference Case | 2030 | 10 | 120 | Alberta Internal Load | 88
Reference Case | 2030 | 10 | 130 | Alberta Internal Load | 63
Reference Case | 2030 | 10 | 140 | Alberta Internal Load | 37
Reference Case | 2030 | 10 | 150 | Alberta Internal Load | 12
Reference Case | 2030 | 10 | 160 | Alberta Internal Load | 6
Reference Case | 2030 | 10 | 170 | Alberta Internal Load | 1
Reference Case | 2030 | 10 | 180 | Alberta Internal Load | 1
Reference Case | 2030 | 10 | 190 | Alberta Internal Load | 1
Reference Case | 2030 | 10 | 200 | Alberta Internal Load | 0
Reference Case | 2030 | 10 | 210 | Alberta Internal Load | 0
Reference Case | 2030 | 10 | 220 | Alberta Internal Load | 0
Reference Case | 2030 | 10 | 230 | Alberta Internal Load | 0
Reference Case | 2030 | 10 | 240 | Alberta Internal Load | 0
Reference Case | 2030 | 10 | 250 | Alberta Internal Load | 0
Reference Case | 2030 | 10 | 260 | Alberta Internal Load | 0
Reference Case | 2030 | 10 | 270 | Alberta Internal Load | 0
Reference Case | 2030 | 10 | 280 | Alberta Internal Load | 0
Reference Case | 2030 | 10 | 290 | Alberta Internal Load | 0
Reference Case | 2030 | 10 | 300 | Alberta Internal Load | 0
Reference Case | 2030 | 10 | 310 | Alberta Internal Load | 0
Reference Case | 2030 | 10 | 320 | Alberta Internal Load | 0
Reference Case | 2030 | 10 | 330 | Alberta Internal Load | 0
Reference Case | 2030 | 10 | 340 | Alberta Internal Load | 0
Reference Case | 2030 | 10 | 350 | Alberta Internal Load | 0
Reference Case | 2030 | 10 | 360 | Alberta Internal Load | 0
Reference Case | 2030 | 10 | 370 | Alberta Internal Load | 0
Reference Case | 2030 | 10 | 380 | Alberta Internal Load | 0
Reference Case | 2030 | 10 | 390 | Alberta Internal Load | 0
Reference Case | 2030 | 10 | 400 | Alberta Internal Load | 0
Reference Case | 2030 | 10 | 410 | Alberta Internal Load | 0
Reference Case | 2030 | 10 | 420 | Alberta Internal Load | 0
Reference Case | 2030 | 10 | 430 | Alberta Internal Load | 0
Reference Case | 2030 | 10 | 440 | Alberta Internal Load | 0
Reference Case | 2030 | 10 | 450 | Alberta Internal Load | 0
Reference Case | 2030 | 10 | 460 | Alberta Internal Load | 0
Reference Case | 2030 | 10 | 470 | Alberta Internal Load | 0
Reference Case | 2030 | 10 | 480 | Alberta Internal Load | 0
Reference Case | 2030 | 10 | 490 | Alberta Internal Load | 0
Reference Case | 2030 | 10 | 500 | Alberta Internal Load | 0
Reference Case | 2030 | 10 | 510 | Alberta Internal Load | 0
Reference Case | 2030 | 10 | 520 | Alberta Internal Load | 0
Reference Case | 2030 | 10 | 530 | Alberta Internal Load | 0
Reference Case | 2030 | 10 | 540 | Alberta Internal Load | 0
Reference Case | 2030 | 10 | 550 | Alberta Internal Load | 0
Reference Case | 2030 | 10 | 560 | Alberta Internal Load | 0
Reference Case | 2030 | 10 | 570 | Alberta Internal Load | 0
Reference Case | 2030 | 10 | 580 | Alberta Internal Load | 0
Reference Case | 2030 | 10 | 590 | Alberta Internal Load | 0
Reference Case | 2030 | 10 | 600 | Alberta Internal Load | 0
Reference Case | 2030 | 10 | 610 | Alberta Internal Load | 0
Reference Case | 2030 | 10 | 620 | Alberta Internal Load | 0
Reference Case | 2030 | 10 | 630 | Alberta Internal Load | 0
Reference Case | 2030 | 10 | 640 | Alberta Internal Load | 0
Reference Case | 2030 | 10 | 650 | Alberta Internal Load | 0
Reference Case | 2030 | 10 | 660 | Alberta Internal Load | 0
Reference Case | 2030 | 10 | 670 | Alberta Internal Load | 0
Reference Case | 2030 | 10 | 680 | Alberta Internal Load | 0
Reference Case | 2030 | 10 | 690 | Alberta Internal Load | 0
Reference Case | 2030 | 10 | 700 | Alberta Internal Load | 0
Reference Case | 2031 | 10 | -700 | Alberta Internal Load | 0
Reference Case | 2031 | 10 | -690 | Alberta Internal Load | 0
Reference Case | 2031 | 10 | -680 | Alberta Internal Load | 0
Reference Case | 2031 | 10 | -670 | Alberta Internal Load | 0
Reference Case | 2031 | 10 | -660 | Alberta Internal Load | 0
Reference Case | 2031 | 10 | -650 | Alberta Internal Load | 0
Reference Case | 2031 | 10 | -640 | Alberta Internal Load | 0
Reference Case | 2031 | 10 | -630 | Alberta Internal Load | 0
Reference Case | 2031 | 10 | -620 | Alberta Internal Load | 0
Reference Case | 2031 | 10 | -610 | Alberta Internal Load | 0
Reference Case | 2031 | 10 | -600 | Alberta Internal Load | 0
Reference Case | 2031 | 10 | -590 | Alberta Internal Load | 0
Reference Case | 2031 | 10 | -580 | Alberta Internal Load | 0
Reference Case | 2031 | 10 | -570 | Alberta Internal Load | 0
Reference Case | 2031 | 10 | -560 | Alberta Internal Load | 0
Reference Case | 2031 | 10 | -550 | Alberta Internal Load | 0
Reference Case | 2031 | 10 | -540 | Alberta Internal Load | 0
Reference Case | 2031 | 10 | -530 | Alberta Internal Load | 0
Reference Case | 2031 | 10 | -520 | Alberta Internal Load | 0
Reference Case | 2031 | 10 | -510 | Alberta Internal Load | 0
Reference Case | 2031 | 10 | -500 | Alberta Internal Load | 0
Reference Case | 2031 | 10 | -490 | Alberta Internal Load | 0
Reference Case | 2031 | 10 | -480 | Alberta Internal Load | 0
Reference Case | 2031 | 10 | -470 | Alberta Internal Load | 0
Reference Case | 2031 | 10 | -460 | Alberta Internal Load | 0
Reference Case | 2031 | 10 | -450 | Alberta Internal Load | 0
Reference Case | 2031 | 10 | -440 | Alberta Internal Load | 0
Reference Case | 2031 | 10 | -430 | Alberta Internal Load | 0
Reference Case | 2031 | 10 | -420 | Alberta Internal Load | 0
Reference Case | 2031 | 10 | -410 | Alberta Internal Load | 0
Reference Case | 2031 | 10 | -400 | Alberta Internal Load | 0
Reference Case | 2031 | 10 | -390 | Alberta Internal Load | 0
Reference Case | 2031 | 10 | -380 | Alberta Internal Load | 0
Reference Case | 2031 | 10 | -370 | Alberta Internal Load | 0
Reference Case | 2031 | 10 | -360 | Alberta Internal Load | 0
Reference Case | 2031 | 10 | -350 | Alberta Internal Load | 0
Reference Case | 2031 | 10 | -340 | Alberta Internal Load | 0
Reference Case | 2031 | 10 | -330 | Alberta Internal Load | 0
Reference Case | 2031 | 10 | -320 | Alberta Internal Load | 0
Reference Case | 2031 | 10 | -310 | Alberta Internal Load | 0
Reference Case | 2031 | 10 | -300 | Alberta Internal Load | 0
Reference Case | 2031 | 10 | -290 | Alberta Internal Load | 1
Reference Case | 2031 | 10 | -280 | Alberta Internal Load | 0
Reference Case | 2031 | 10 | -270 | Alberta Internal Load | 0
Reference Case | 2031 | 10 | -260 | Alberta Internal Load | 0
Reference Case | 2031 | 10 | -250 | Alberta Internal Load | 0
Reference Case | 2031 | 10 | -240 | Alberta Internal Load | 0
Reference Case | 2031 | 10 | -230 | Alberta Internal Load | 1
Reference Case | 2031 | 10 | -220 | Alberta Internal Load | 0
Reference Case | 2031 | 10 | -210 | Alberta Internal Load | 0
Reference Case | 2031 | 10 | -200 | Alberta Internal Load | 0
Reference Case | 2031 | 10 | -190 | Alberta Internal Load | 2
Reference Case | 2031 | 10 | -180 | Alberta Internal Load | 0
Reference Case | 2031 | 10 | -170 | Alberta Internal Load | 2
Reference Case | 2031 | 10 | -160 | Alberta Internal Load | 2
Reference Case | 2031 | 10 | -150 | Alberta Internal Load | 7
Reference Case | 2031 | 10 | -140 | Alberta Internal Load | 4
Reference Case | 2031 | 10 | -130 | Alberta Internal Load | 12
Reference Case | 2031 | 10 | -120 | Alberta Internal Load | 32
Reference Case | 2031 | 10 | -110 | Alberta Internal Load | 49
Reference Case | 2031 | 10 | -100 | Alberta Internal Load | 107
Reference Case | 2031 | 10 | -90 | Alberta Internal Load | 209
Reference Case | 2031 | 10 | -80 | Alberta Internal Load | 341
Reference Case | 2031 | 10 | -70 | Alberta Internal Load | 596
Reference Case | 2031 | 10 | -60 | Alberta Internal Load | 1080
Reference Case | 2031 | 10 | -50 | Alberta Internal Load | 1756
Reference Case | 2031 | 10 | -40 | Alberta Internal Load | 2818
Reference Case | 2031 | 10 | -30 | Alberta Internal Load | 3943
Reference Case | 2031 | 10 | -20 | Alberta Internal Load | 5483
Reference Case | 2031 | 10 | -10 | Alberta Internal Load | 6899
Reference Case | 2031 | 10 | 0 | Alberta Internal Load | 7524
Reference Case | 2031 | 10 | 10 | Alberta Internal Load | 6605
Reference Case | 2031 | 10 | 20 | Alberta Internal Load | 4864
Reference Case | 2031 | 10 | 30 | Alberta Internal Load | 3405
Reference Case | 2031 | 10 | 40 | Alberta Internal Load | 2310
Reference Case | 2031 | 10 | 50 | Alberta Internal Load | 1434
Reference Case | 2031 | 10 | 60 | Alberta Internal Load | 954
Reference Case | 2031 | 10 | 70 | Alberta Internal Load | 681
Reference Case | 2031 | 10 | 80 | Alberta Internal Load | 447
Reference Case | 2031 | 10 | 90 | Alberta Internal Load | 324
Reference Case | 2031 | 10 | 100 | Alberta Internal Load | 244
Reference Case | 2031 | 10 | 110 | Alberta Internal Load | 180
Reference Case | 2031 | 10 | 120 | Alberta Internal Load | 107
Reference Case | 2031 | 10 | 130 | Alberta Internal Load | 62
Reference Case | 2031 | 10 | 140 | Alberta Internal Load | 39
Reference Case | 2031 | 10 | 150 | Alberta Internal Load | 24
Reference Case | 2031 | 10 | 160 | Alberta Internal Load | 8
Reference Case | 2031 | 10 | 170 | Alberta Internal Load | 1
Reference Case | 2031 | 10 | 180 | Alberta Internal Load | 1
Reference Case | 2031 | 10 | 190 | Alberta Internal Load | 1
Reference Case | 2031 | 10 | 200 | Alberta Internal Load | 0
Reference Case | 2031 | 10 | 210 | Alberta Internal Load | 0
Reference Case | 2031 | 10 | 220 | Alberta Internal Load | 0
Reference Case | 2031 | 10 | 230 | Alberta Internal Load | 0
Reference Case | 2031 | 10 | 240 | Alberta Internal Load | 0
Reference Case | 2031 | 10 | 250 | Alberta Internal Load | 0
Reference Case | 2031 | 10 | 260 | Alberta Internal Load | 0
Reference Case | 2031 | 10 | 270 | Alberta Internal Load | 0
Reference Case | 2031 | 10 | 280 | Alberta Internal Load | 0
Reference Case | 2031 | 10 | 290 | Alberta Internal Load | 0
Reference Case | 2031 | 10 | 300 | Alberta Internal Load | 0
Reference Case | 2031 | 10 | 310 | Alberta Internal Load | 0
Reference Case | 2031 | 10 | 320 | Alberta Internal Load | 0
Reference Case | 2031 | 10 | 330 | Alberta Internal Load | 0
Reference Case | 2031 | 10 | 340 | Alberta Internal Load | 0
Reference Case | 2031 | 10 | 350 | Alberta Internal Load | 0
Reference Case | 2031 | 10 | 360 | Alberta Internal Load | 0
Reference Case | 2031 | 10 | 370 | Alberta Internal Load | 0
Reference Case | 2031 | 10 | 380 | Alberta Internal Load | 0
Reference Case | 2031 | 10 | 390 | Alberta Internal Load | 0
Reference Case | 2031 | 10 | 400 | Alberta Internal Load | 0
Reference Case | 2031 | 10 | 410 | Alberta Internal Load | 0
Reference Case | 2031 | 10 | 420 | Alberta Internal Load | 0
Reference Case | 2031 | 10 | 430 | Alberta Internal Load | 0
Reference Case | 2031 | 10 | 440 | Alberta Internal Load | 0
Reference Case | 2031 | 10 | 450 | Alberta Internal Load | 0
Reference Case | 2031 | 10 | 460 | Alberta Internal Load | 0
Reference Case | 2031 | 10 | 470 | Alberta Internal Load | 0
Reference Case | 2031 | 10 | 480 | Alberta Internal Load | 0
Reference Case | 2031 | 10 | 490 | Alberta Internal Load | 0
Reference Case | 2031 | 10 | 500 | Alberta Internal Load | 0
Reference Case | 2031 | 10 | 510 | Alberta Internal Load | 0
Reference Case | 2031 | 10 | 520 | Alberta Internal Load | 0
Reference Case | 2031 | 10 | 530 | Alberta Internal Load | 0
Reference Case | 2031 | 10 | 540 | Alberta Internal Load | 0
Reference Case | 2031 | 10 | 550 | Alberta Internal Load | 0
Reference Case | 2031 | 10 | 560 | Alberta Internal Load | 0
Reference Case | 2031 | 10 | 570 | Alberta Internal Load | 0
Reference Case | 2031 | 10 | 580 | Alberta Internal Load | 0
Reference Case | 2031 | 10 | 590 | Alberta Internal Load | 0
Reference Case | 2031 | 10 | 600 | Alberta Internal Load | 0
Reference Case | 2031 | 10 | 610 | Alberta Internal Load | 0
Reference Case | 2031 | 10 | 620 | Alberta Internal Load | 0
Reference Case | 2031 | 10 | 630 | Alberta Internal Load | 0
Reference Case | 2031 | 10 | 640 | Alberta Internal Load | 0
Reference Case | 2031 | 10 | 650 | Alberta Internal Load | 0
Reference Case | 2031 | 10 | 660 | Alberta Internal Load | 0
Reference Case | 2031 | 10 | 670 | Alberta Internal Load | 0
Reference Case | 2031 | 10 | 680 | Alberta Internal Load | 0
Reference Case | 2031 | 10 | 690 | Alberta Internal Load | 0
Reference Case | 2031 | 10 | 700 | Alberta Internal Load | 0
Reference Case | 2022 | 10 | -700 | Variable Generation | 0
Reference Case | 2022 | 10 | -690 | Variable Generation | 0
Reference Case | 2022 | 10 | -680 | Variable Generation | 0
Reference Case | 2022 | 10 | -670 | Variable Generation | 0
Reference Case | 2022 | 10 | -660 | Variable Generation | 0
Reference Case | 2022 | 10 | -650 | Variable Generation | 0
Reference Case | 2022 | 10 | -640 | Variable Generation | 0
Reference Case | 2022 | 10 | -630 | Variable Generation | 0
Reference Case | 2022 | 10 | -620 | Variable Generation | 0
Reference Case | 2022 | 10 | -610 | Variable Generation | 0
Reference Case | 2022 | 10 | -600 | Variable Generation | 0
Reference Case | 2022 | 10 | -590 | Variable Generation | 0
Reference Case | 2022 | 10 | -580 | Variable Generation | 0
Reference Case | 2022 | 10 | -570 | Variable Generation | 0
Reference Case | 2022 | 10 | -560 | Variable Generation | 0
Reference Case | 2022 | 10 | -550 | Variable Generation | 0
Reference Case | 2022 | 10 | -540 | Variable Generation | 0
Reference Case | 2022 | 10 | -530 | Variable Generation | 0
Reference Case | 2022 | 10 | -520 | Variable Generation | 0
Reference Case | 2022 | 10 | -510 | Variable Generation | 0
Reference Case | 2022 | 10 | -500 | Variable Generation | 0
Reference Case | 2022 | 10 | -490 | Variable Generation | 0
Reference Case | 2022 | 10 | -480 | Variable Generation | 0
Reference Case | 2022 | 10 | -470 | Variable Generation | 0
Reference Case | 2022 | 10 | -460 | Variable Generation | 0
Reference Case | 2022 | 10 | -450 | Variable Generation | 0
Reference Case | 2022 | 10 | -440 | Variable Generation | 0
Reference Case | 2022 | 10 | -430 | Variable Generation | 0
Reference Case | 2022 | 10 | -420 | Variable Generation | 1
Reference Case | 2022 | 10 | -410 | Variable Generation | 1
Reference Case | 2022 | 10 | -400 | Variable Generation | 2
Reference Case | 2022 | 10 | -390 | Variable Generation | 2
Reference Case | 2022 | 10 | -380 | Variable Generation | 1
Reference Case | 2022 | 10 | -370 | Variable Generation | 0
Reference Case | 2022 | 10 | -360 | Variable Generation | 2
Reference Case | 2022 | 10 | -350 | Variable Generation | 1
Reference Case | 2022 | 10 | -340 | Variable Generation | 2
Reference Case | 2022 | 10 | -330 | Variable Generation | 2
Reference Case | 2022 | 10 | -320 | Variable Generation | 4
Reference Case | 2022 | 10 | -310 | Variable Generation | 6
Reference Case | 2022 | 10 | -300 | Variable Generation | 5
Reference Case | 2022 | 10 | -290 | Variable Generation | 6
Reference Case | 2022 | 10 | -280 | Variable Generation | 5
Reference Case | 2022 | 10 | -270 | Variable Generation | 5
Reference Case | 2022 | 10 | -260 | Variable Generation | 3
Reference Case | 2022 | 10 | -250 | Variable Generation | 8
Reference Case | 2022 | 10 | -240 | Variable Generation | 5
Reference Case | 2022 | 10 | -230 | Variable Generation | 6
Reference Case | 2022 | 10 | -220 | Variable Generation | 16
Reference Case | 2022 | 10 | -210 | Variable Generation | 11
Reference Case | 2022 | 10 | -200 | Variable Generation | 12
Reference Case | 2022 | 10 | -190 | Variable Generation | 17
Reference Case | 2022 | 10 | -180 | Variable Generation | 25
Reference Case | 2022 | 10 | -170 | Variable Generation | 26
Reference Case | 2022 | 10 | -160 | Variable Generation | 27
Reference Case | 2022 | 10 | -150 | Variable Generation | 36
Reference Case | 2022 | 10 | -140 | Variable Generation | 38
Reference Case | 2022 | 10 | -130 | Variable Generation | 53
Reference Case | 2022 | 10 | -120 | Variable Generation | 62
Reference Case | 2022 | 10 | -110 | Variable Generation | 95
Reference Case | 2022 | 10 | -100 | Variable Generation | 142
Reference Case | 2022 | 10 | -90 | Variable Generation | 205
Reference Case | 2022 | 10 | -80 | Variable Generation | 292
Reference Case | 2022 | 10 | -70 | Variable Generation | 500
Reference Case | 2022 | 10 | -60 | Variable Generation | 780
Reference Case | 2022 | 10 | -50 | Variable Generation | 1232
Reference Case | 2022 | 10 | -40 | Variable Generation | 1996
Reference Case | 2022 | 10 | -30 | Variable Generation | 2993
Reference Case | 2022 | 10 | -20 | Variable Generation | 4642
Reference Case | 2022 | 10 | -10 | Variable Generation | 7197
Reference Case | 2022 | 10 | 0 | Variable Generation | 9531
Reference Case | 2022 | 10 | 10 | Variable Generation | 7836
Reference Case | 2022 | 10 | 20 | Variable Generation | 5525
Reference Case | 2022 | 10 | 30 | Variable Generation | 3529
Reference Case | 2022 | 10 | 40 | Variable Generation | 2187
Reference Case | 2022 | 10 | 50 | Variable Generation | 1376
Reference Case | 2022 | 10 | 60 | Variable Generation | 854
Reference Case | 2022 | 10 | 70 | Variable Generation | 470
Reference Case | 2022 | 10 | 80 | Variable Generation | 299
Reference Case | 2022 | 10 | 90 | Variable Generation | 158
Reference Case | 2022 | 10 | 100 | Variable Generation | 109
Reference Case | 2022 | 10 | 110 | Variable Generation | 64
Reference Case | 2022 | 10 | 120 | Variable Generation | 40
Reference Case | 2022 | 10 | 130 | Variable Generation | 31
Reference Case | 2022 | 10 | 140 | Variable Generation | 15
Reference Case | 2022 | 10 | 150 | Variable Generation | 15
Reference Case | 2022 | 10 | 160 | Variable Generation | 12
Reference Case | 2022 | 10 | 170 | Variable Generation | 9
Reference Case | 2022 | 10 | 180 | Variable Generation | 6
Reference Case | 2022 | 10 | 190 | Variable Generation | 7
Reference Case | 2022 | 10 | 200 | Variable Generation | 2
Reference Case | 2022 | 10 | 210 | Variable Generation | 10
Reference Case | 2022 | 10 | 220 | Variable Generation | 3
Reference Case | 2022 | 10 | 230 | Variable Generation | 1
Reference Case | 2022 | 10 | 240 | Variable Generation | 0
Reference Case | 2022 | 10 | 250 | Variable Generation | 2
Reference Case | 2022 | 10 | 260 | Variable Generation | 2
Reference Case | 2022 | 10 | 270 | Variable Generation | 1
Reference Case | 2022 | 10 | 280 | Variable Generation | 1
Reference Case | 2022 | 10 | 290 | Variable Generation | 0
Reference Case | 2022 | 10 | 300 | Variable Generation | 0
Reference Case | 2022 | 10 | 310 | Variable Generation | 0
Reference Case | 2022 | 10 | 320 | Variable Generation | 0
Reference Case | 2022 | 10 | 330 | Variable Generation | 0
Reference Case | 2022 | 10 | 340 | Variable Generation | 0
Reference Case | 2022 | 10 | 350 | Variable Generation | 0
Reference Case | 2022 | 10 | 360 | Variable Generation | 0
Reference Case | 2022 | 10 | 370 | Variable Generation | 0
Reference Case | 2022 | 10 | 380 | Variable Generation | 0
Reference Case | 2022 | 10 | 390 | Variable Generation | 0
Reference Case | 2022 | 10 | 400 | Variable Generation | 0
Reference Case | 2022 | 10 | 410 | Variable Generation | 0
Reference Case | 2022 | 10 | 420 | Variable Generation | 0
Reference Case | 2022 | 10 | 430 | Variable Generation | 0
Reference Case | 2022 | 10 | 440 | Variable Generation | 0
Reference Case | 2022 | 10 | 450 | Variable Generation | 0
Reference Case | 2022 | 10 | 460 | Variable Generation | 0
Reference Case | 2022 | 10 | 470 | Variable Generation | 0
Reference Case | 2022 | 10 | 480 | Variable Generation | 0
Reference Case | 2022 | 10 | 490 | Variable Generation | 0
Reference Case | 2022 | 10 | 500 | Variable Generation | 0
Reference Case | 2022 | 10 | 510 | Variable Generation | 0
Reference Case | 2022 | 10 | 520 | Variable Generation | 0
Reference Case | 2022 | 10 | 530 | Variable Generation | 0
Reference Case | 2022 | 10 | 540 | Variable Generation | 0
Reference Case | 2022 | 10 | 550 | Variable Generation | 0
Reference Case | 2022 | 10 | 560 | Variable Generation | 0
Reference Case | 2022 | 10 | 570 | Variable Generation | 0
Reference Case | 2022 | 10 | 580 | Variable Generation | 0
Reference Case | 2022 | 10 | 590 | Variable Generation | 0
Reference Case | 2022 | 10 | 600 | Variable Generation | 0
Reference Case | 2022 | 10 | 610 | Variable Generation | 0
Reference Case | 2022 | 10 | 620 | Variable Generation | 0
Reference Case | 2022 | 10 | 630 | Variable Generation | 0
Reference Case | 2022 | 10 | 640 | Variable Generation | 0
Reference Case | 2022 | 10 | 650 | Variable Generation | 0
Reference Case | 2022 | 10 | 660 | Variable Generation | 0
Reference Case | 2022 | 10 | 670 | Variable Generation | 0
Reference Case | 2022 | 10 | 680 | Variable Generation | 0
Reference Case | 2022 | 10 | 690 | Variable Generation | 0
Reference Case | 2022 | 10 | 700 | Variable Generation | 0
Reference Case | 2023 | 10 | -700 | Variable Generation | 0
Reference Case | 2023 | 10 | -690 | Variable Generation | 0
Reference Case | 2023 | 10 | -680 | Variable Generation | 0
Reference Case | 2023 | 10 | -670 | Variable Generation | 0
Reference Case | 2023 | 10 | -660 | Variable Generation | 0
Reference Case | 2023 | 10 | -650 | Variable Generation | 0
Reference Case | 2023 | 10 | -640 | Variable Generation | 0
Reference Case | 2023 | 10 | -630 | Variable Generation | 0
Reference Case | 2023 | 10 | -620 | Variable Generation | 0
Reference Case | 2023 | 10 | -610 | Variable Generation | 0
Reference Case | 2023 | 10 | -600 | Variable Generation | 0
Reference Case | 2023 | 10 | -590 | Variable Generation | 0
Reference Case | 2023 | 10 | -580 | Variable Generation | 0
Reference Case | 2023 | 10 | -570 | Variable Generation | 0
Reference Case | 2023 | 10 | -560 | Variable Generation | 0
Reference Case | 2023 | 10 | -550 | Variable Generation | 0
Reference Case | 2023 | 10 | -540 | Variable Generation | 0
Reference Case | 2023 | 10 | -530 | Variable Generation | 0
Reference Case | 2023 | 10 | -520 | Variable Generation | 0
Reference Case | 2023 | 10 | -510 | Variable Generation | 0
Reference Case | 2023 | 10 | -500 | Variable Generation | 0
Reference Case | 2023 | 10 | -490 | Variable Generation | 0
Reference Case | 2023 | 10 | -480 | Variable Generation | 0
Reference Case | 2023 | 10 | -470 | Variable Generation | 0
Reference Case | 2023 | 10 | -460 | Variable Generation | 0
Reference Case | 2023 | 10 | -450 | Variable Generation | 0
Reference Case | 2023 | 10 | -440 | Variable Generation | 0
Reference Case | 2023 | 10 | -430 | Variable Generation | 0
Reference Case | 2023 | 10 | -420 | Variable Generation | 1
Reference Case | 2023 | 10 | -410 | Variable Generation | 1
Reference Case | 2023 | 10 | -400 | Variable Generation | 2
Reference Case | 2023 | 10 | -390 | Variable Generation | 2
Reference Case | 2023 | 10 | -380 | Variable Generation | 1
Reference Case | 2023 | 10 | -370 | Variable Generation | 0
Reference Case | 2023 | 10 | -360 | Variable Generation | 2
Reference Case | 2023 | 10 | -350 | Variable Generation | 1
Reference Case | 2023 | 10 | -340 | Variable Generation | 2
Reference Case | 2023 | 10 | -330 | Variable Generation | 2
Reference Case | 2023 | 10 | -320 | Variable Generation | 4
Reference Case | 2023 | 10 | -310 | Variable Generation | 6
Reference Case | 2023 | 10 | -300 | Variable Generation | 5
Reference Case | 2023 | 10 | -290 | Variable Generation | 6
Reference Case | 2023 | 10 | -280 | Variable Generation | 5
Reference Case | 2023 | 10 | -270 | Variable Generation | 5
Reference Case | 2023 | 10 | -260 | Variable Generation | 3
Reference Case | 2023 | 10 | -250 | Variable Generation | 8
Reference Case | 2023 | 10 | -240 | Variable Generation | 5
Reference Case | 2023 | 10 | -230 | Variable Generation | 6
Reference Case | 2023 | 10 | -220 | Variable Generation | 16
Reference Case | 2023 | 10 | -210 | Variable Generation | 11
Reference Case | 2023 | 10 | -200 | Variable Generation | 12
Reference Case | 2023 | 10 | -190 | Variable Generation | 17
Reference Case | 2023 | 10 | -180 | Variable Generation | 25
Reference Case | 2023 | 10 | -170 | Variable Generation | 26
Reference Case | 2023 | 10 | -160 | Variable Generation | 27
Reference Case | 2023 | 10 | -150 | Variable Generation | 36
Reference Case | 2023 | 10 | -140 | Variable Generation | 38
Reference Case | 2023 | 10 | -130 | Variable Generation | 53
Reference Case | 2023 | 10 | -120 | Variable Generation | 62
Reference Case | 2023 | 10 | -110 | Variable Generation | 95
Reference Case | 2023 | 10 | -100 | Variable Generation | 142
Reference Case | 2023 | 10 | -90 | Variable Generation | 205
Reference Case | 2023 | 10 | -80 | Variable Generation | 292
Reference Case | 2023 | 10 | -70 | Variable Generation | 500
Reference Case | 2023 | 10 | -60 | Variable Generation | 780
Reference Case | 2023 | 10 | -50 | Variable Generation | 1232
Reference Case | 2023 | 10 | -40 | Variable Generation | 1996
Reference Case | 2023 | 10 | -30 | Variable Generation | 2993
Reference Case | 2023 | 10 | -20 | Variable Generation | 4642
Reference Case | 2023 | 10 | -10 | Variable Generation | 7197
Reference Case | 2023 | 10 | 0 | Variable Generation | 9531
Reference Case | 2023 | 10 | 10 | Variable Generation | 7836
Reference Case | 2023 | 10 | 20 | Variable Generation | 5525
Reference Case | 2023 | 10 | 30 | Variable Generation | 3529
Reference Case | 2023 | 10 | 40 | Variable Generation | 2187
Reference Case | 2023 | 10 | 50 | Variable Generation | 1376
Reference Case | 2023 | 10 | 60 | Variable Generation | 854
Reference Case | 2023 | 10 | 70 | Variable Generation | 470
Reference Case | 2023 | 10 | 80 | Variable Generation | 299
Reference Case | 2023 | 10 | 90 | Variable Generation | 158
Reference Case | 2023 | 10 | 100 | Variable Generation | 109
Reference Case | 2023 | 10 | 110 | Variable Generation | 64
Reference Case | 2023 | 10 | 120 | Variable Generation | 40
Reference Case | 2023 | 10 | 130 | Variable Generation | 31
Reference Case | 2023 | 10 | 140 | Variable Generation | 15
Reference Case | 2023 | 10 | 150 | Variable Generation | 15
Reference Case | 2023 | 10 | 160 | Variable Generation | 12
Reference Case | 2023 | 10 | 170 | Variable Generation | 9
Reference Case | 2023 | 10 | 180 | Variable Generation | 6
Reference Case | 2023 | 10 | 190 | Variable Generation | 7
Reference Case | 2023 | 10 | 200 | Variable Generation | 2
Reference Case | 2023 | 10 | 210 | Variable Generation | 10
Reference Case | 2023 | 10 | 220 | Variable Generation | 3
Reference Case | 2023 | 10 | 230 | Variable Generation | 1
Reference Case | 2023 | 10 | 240 | Variable Generation | 0
Reference Case | 2023 | 10 | 250 | Variable Generation | 2
Reference Case | 2023 | 10 | 260 | Variable Generation | 2
Reference Case | 2023 | 10 | 270 | Variable Generation | 1
Reference Case | 2023 | 10 | 280 | Variable Generation | 1
Reference Case | 2023 | 10 | 290 | Variable Generation | 0
Reference Case | 2023 | 10 | 300 | Variable Generation | 0
Reference Case | 2023 | 10 | 310 | Variable Generation | 0
Reference Case | 2023 | 10 | 320 | Variable Generation | 0
Reference Case | 2023 | 10 | 330 | Variable Generation | 0
Reference Case | 2023 | 10 | 340 | Variable Generation | 0
Reference Case | 2023 | 10 | 350 | Variable Generation | 0
Reference Case | 2023 | 10 | 360 | Variable Generation | 0
Reference Case | 2023 | 10 | 370 | Variable Generation | 0
Reference Case | 2023 | 10 | 380 | Variable Generation | 0
Reference Case | 2023 | 10 | 390 | Variable Generation | 0
Reference Case | 2023 | 10 | 400 | Variable Generation | 0
Reference Case | 2023 | 10 | 410 | Variable Generation | 0
Reference Case | 2023 | 10 | 420 | Variable Generation | 0
Reference Case | 2023 | 10 | 430 | Variable Generation | 0
Reference Case | 2023 | 10 | 440 | Variable Generation | 0
Reference Case | 2023 | 10 | 450 | Variable Generation | 0
Reference Case | 2023 | 10 | 460 | Variable Generation | 0
Reference Case | 2023 | 10 | 470 | Variable Generation | 0
Reference Case | 2023 | 10 | 480 | Variable Generation | 0
Reference Case | 2023 | 10 | 490 | Variable Generation | 0
Reference Case | 2023 | 10 | 500 | Variable Generation | 0
Reference Case | 2023 | 10 | 510 | Variable Generation | 0
Reference Case | 2023 | 10 | 520 | Variable Generation | 0
Reference Case | 2023 | 10 | 530 | Variable Generation | 0
Reference Case | 2023 | 10 | 540 | Variable Generation | 0
Reference Case | 2023 | 10 | 550 | Variable Generation | 0
Reference Case | 2023 | 10 | 560 | Variable Generation | 0
Reference Case | 2023 | 10 | 570 | Variable Generation | 0
Reference Case | 2023 | 10 | 580 | Variable Generation | 0
Reference Case | 2023 | 10 | 590 | Variable Generation | 0
Reference Case | 2023 | 10 | 600 | Variable Generation | 0
Reference Case | 2023 | 10 | 610 | Variable Generation | 0
Reference Case | 2023 | 10 | 620 | Variable Generation | 0
Reference Case | 2023 | 10 | 630 | Variable Generation | 0
Reference Case | 2023 | 10 | 640 | Variable Generation | 0
Reference Case | 2023 | 10 | 650 | Variable Generation | 0
Reference Case | 2023 | 10 | 660 | Variable Generation | 0
Reference Case | 2023 | 10 | 670 | Variable Generation | 0
Reference Case | 2023 | 10 | 680 | Variable Generation | 0
Reference Case | 2023 | 10 | 690 | Variable Generation | 0
Reference Case | 2023 | 10 | 700 | Variable Generation | 0
Reference Case | 2024 | 10 | -700 | Variable Generation | 0
Reference Case | 2024 | 10 | -690 | Variable Generation | 0
Reference Case | 2024 | 10 | -680 | Variable Generation | 0
Reference Case | 2024 | 10 | -670 | Variable Generation | 0
Reference Case | 2024 | 10 | -660 | Variable Generation | 0
Reference Case | 2024 | 10 | -650 | Variable Generation | 0
Reference Case | 2024 | 10 | -640 | Variable Generation | 0
Reference Case | 2024 | 10 | -630 | Variable Generation | 0
Reference Case | 2024 | 10 | -620 | Variable Generation | 0
Reference Case | 2024 | 10 | -610 | Variable Generation | 0
Reference Case | 2024 | 10 | -600 | Variable Generation | 0
Reference Case | 2024 | 10 | -590 | Variable Generation | 0
Reference Case | 2024 | 10 | -580 | Variable Generation | 0
Reference Case | 2024 | 10 | -570 | Variable Generation | 0
Reference Case | 2024 | 10 | -560 | Variable Generation | 0
Reference Case | 2024 | 10 | -550 | Variable Generation | 0
Reference Case | 2024 | 10 | -540 | Variable Generation | 0
Reference Case | 2024 | 10 | -530 | Variable Generation | 0
Reference Case | 2024 | 10 | -520 | Variable Generation | 0
Reference Case | 2024 | 10 | -510 | Variable Generation | 0
Reference Case | 2024 | 10 | -500 | Variable Generation | 0
Reference Case | 2024 | 10 | -490 | Variable Generation | 0
Reference Case | 2024 | 10 | -480 | Variable Generation | 0
Reference Case | 2024 | 10 | -470 | Variable Generation | 0
Reference Case | 2024 | 10 | -460 | Variable Generation | 0
Reference Case | 2024 | 10 | -450 | Variable Generation | 0
Reference Case | 2024 | 10 | -440 | Variable Generation | 0
Reference Case | 2024 | 10 | -430 | Variable Generation | 0
Reference Case | 2024 | 10 | -420 | Variable Generation | 1
Reference Case | 2024 | 10 | -410 | Variable Generation | 1
Reference Case | 2024 | 10 | -400 | Variable Generation | 2
Reference Case | 2024 | 10 | -390 | Variable Generation | 1
Reference Case | 2024 | 10 | -380 | Variable Generation | 2
Reference Case | 2024 | 10 | -370 | Variable Generation | 0
Reference Case | 2024 | 10 | -360 | Variable Generation | 2
Reference Case | 2024 | 10 | -350 | Variable Generation | 1
Reference Case | 2024 | 10 | -340 | Variable Generation | 3
Reference Case | 2024 | 10 | -330 | Variable Generation | 1
Reference Case | 2024 | 10 | -320 | Variable Generation | 4
Reference Case | 2024 | 10 | -310 | Variable Generation | 7
Reference Case | 2024 | 10 | -300 | Variable Generation | 5
Reference Case | 2024 | 10 | -290 | Variable Generation | 5
Reference Case | 2024 | 10 | -280 | Variable Generation | 6
Reference Case | 2024 | 10 | -270 | Variable Generation | 4
Reference Case | 2024 | 10 | -260 | Variable Generation | 3
Reference Case | 2024 | 10 | -250 | Variable Generation | 8
Reference Case | 2024 | 10 | -240 | Variable Generation | 5
Reference Case | 2024 | 10 | -230 | Variable Generation | 6
Reference Case | 2024 | 10 | -220 | Variable Generation | 16
Reference Case | 2024 | 10 | -210 | Variable Generation | 12
Reference Case | 2024 | 10 | -200 | Variable Generation | 10
Reference Case | 2024 | 10 | -190 | Variable Generation | 18
Reference Case | 2024 | 10 | -180 | Variable Generation | 30
Reference Case | 2024 | 10 | -170 | Variable Generation | 24
Reference Case | 2024 | 10 | -160 | Variable Generation | 26
Reference Case | 2024 | 10 | -150 | Variable Generation | 38
Reference Case | 2024 | 10 | -140 | Variable Generation | 44
Reference Case | 2024 | 10 | -130 | Variable Generation | 46
Reference Case | 2024 | 10 | -120 | Variable Generation | 75
Reference Case | 2024 | 10 | -110 | Variable Generation | 101
Reference Case | 2024 | 10 | -100 | Variable Generation | 139
Reference Case | 2024 | 10 | -90 | Variable Generation | 214
Reference Case | 2024 | 10 | -80 | Variable Generation | 315
Reference Case | 2024 | 10 | -70 | Variable Generation | 517
Reference Case | 2024 | 10 | -60 | Variable Generation | 808
Reference Case | 2024 | 10 | -50 | Variable Generation | 1239
Reference Case | 2024 | 10 | -40 | Variable Generation | 2044
Reference Case | 2024 | 10 | -30 | Variable Generation | 2963
Reference Case | 2024 | 10 | -20 | Variable Generation | 4640
Reference Case | 2024 | 10 | -10 | Variable Generation | 7119
Reference Case | 2024 | 10 | 0 | Variable Generation | 9447
Reference Case | 2024 | 10 | 10 | Variable Generation | 7732
Reference Case | 2024 | 10 | 20 | Variable Generation | 5527
Reference Case | 2024 | 10 | 30 | Variable Generation | 3542
Reference Case | 2024 | 10 | 40 | Variable Generation | 2232
Reference Case | 2024 | 10 | 50 | Variable Generation | 1386
Reference Case | 2024 | 10 | 60 | Variable Generation | 865
Reference Case | 2024 | 10 | 70 | Variable Generation | 497
Reference Case | 2024 | 10 | 80 | Variable Generation | 310
Reference Case | 2024 | 10 | 90 | Variable Generation | 168
Reference Case | 2024 | 10 | 100 | Variable Generation | 111
Reference Case | 2024 | 10 | 110 | Variable Generation | 73
Reference Case | 2024 | 10 | 120 | Variable Generation | 42
Reference Case | 2024 | 10 | 130 | Variable Generation | 32
Reference Case | 2024 | 10 | 140 | Variable Generation | 17
Reference Case | 2024 | 10 | 150 | Variable Generation | 15
Reference Case | 2024 | 10 | 160 | Variable Generation | 13
Reference Case | 2024 | 10 | 170 | Variable Generation | 10
Reference Case | 2024 | 10 | 180 | Variable Generation | 6
Reference Case | 2024 | 10 | 190 | Variable Generation | 6
Reference Case | 2024 | 10 | 200 | Variable Generation | 2
Reference Case | 2024 | 10 | 210 | Variable Generation | 10
Reference Case | 2024 | 10 | 220 | Variable Generation | 3
Reference Case | 2024 | 10 | 230 | Variable Generation | 2
Reference Case | 2024 | 10 | 240 | Variable Generation | 0
Reference Case | 2024 | 10 | 250 | Variable Generation | 1
Reference Case | 2024 | 10 | 260 | Variable Generation | 3
Reference Case | 2024 | 10 | 270 | Variable Generation | 1
Reference Case | 2024 | 10 | 280 | Variable Generation | 1
Reference Case | 2024 | 10 | 290 | Variable Generation | 0
Reference Case | 2024 | 10 | 300 | Variable Generation | 0
Reference Case | 2024 | 10 | 310 | Variable Generation | 0
Reference Case | 2024 | 10 | 320 | Variable Generation | 0
Reference Case | 2024 | 10 | 330 | Variable Generation | 0
Reference Case | 2024 | 10 | 340 | Variable Generation | 0
Reference Case | 2024 | 10 | 350 | Variable Generation | 0
Reference Case | 2024 | 10 | 360 | Variable Generation | 0
Reference Case | 2024 | 10 | 370 | Variable Generation | 0
Reference Case | 2024 | 10 | 380 | Variable Generation | 0
Reference Case | 2024 | 10 | 390 | Variable Generation | 0
Reference Case | 2024 | 10 | 400 | Variable Generation | 0
Reference Case | 2024 | 10 | 410 | Variable Generation | 0
Reference Case | 2024 | 10 | 420 | Variable Generation | 0
Reference Case | 2024 | 10 | 430 | Variable Generation | 0
Reference Case | 2024 | 10 | 440 | Variable Generation | 0
Reference Case | 2024 | 10 | 450 | Variable Generation | 0
Reference Case | 2024 | 10 | 460 | Variable Generation | 0
Reference Case | 2024 | 10 | 470 | Variable Generation | 0
Reference Case | 2024 | 10 | 480 | Variable Generation | 0
Reference Case | 2024 | 10 | 490 | Variable Generation | 0
Reference Case | 2024 | 10 | 500 | Variable Generation | 0
Reference Case | 2024 | 10 | 510 | Variable Generation | 0
Reference Case | 2024 | 10 | 520 | Variable Generation | 0
Reference Case | 2024 | 10 | 530 | Variable Generation | 0
Reference Case | 2024 | 10 | 540 | Variable Generation | 0
Reference Case | 2024 | 10 | 550 | Variable Generation | 0
Reference Case | 2024 | 10 | 560 | Variable Generation | 0
Reference Case | 2024 | 10 | 570 | Variable Generation | 0
Reference Case | 2024 | 10 | 580 | Variable Generation | 0
Reference Case | 2024 | 10 | 590 | Variable Generation | 0
Reference Case | 2024 | 10 | 600 | Variable Generation | 0
Reference Case | 2024 | 10 | 610 | Variable Generation | 0
Reference Case | 2024 | 10 | 620 | Variable Generation | 0
Reference Case | 2024 | 10 | 630 | Variable Generation | 0
Reference Case | 2024 | 10 | 640 | Variable Generation | 0
Reference Case | 2024 | 10 | 650 | Variable Generation | 0
Reference Case | 2024 | 10 | 660 | Variable Generation | 0
Reference Case | 2024 | 10 | 670 | Variable Generation | 0
Reference Case | 2024 | 10 | 680 | Variable Generation | 0
Reference Case | 2024 | 10 | 690 | Variable Generation | 0
Reference Case | 2024 | 10 | 700 | Variable Generation | 0
Reference Case | 2025 | 10 | -700 | Variable Generation | 0
Reference Case | 2025 | 10 | -690 | Variable Generation | 0
Reference Case | 2025 | 10 | -680 | Variable Generation | 0
Reference Case | 2025 | 10 | -670 | Variable Generation | 0
Reference Case | 2025 | 10 | -660 | Variable Generation | 0
Reference Case | 2025 | 10 | -650 | Variable Generation | 0
Reference Case | 2025 | 10 | -640 | Variable Generation | 0
Reference Case | 2025 | 10 | -630 | Variable Generation | 0
Reference Case | 2025 | 10 | -620 | Variable Generation | 0
Reference Case | 2025 | 10 | -610 | Variable Generation | 0
Reference Case | 2025 | 10 | -600 | Variable Generation | 0
Reference Case | 2025 | 10 | -590 | Variable Generation | 0
Reference Case | 2025 | 10 | -580 | Variable Generation | 0
Reference Case | 2025 | 10 | -570 | Variable Generation | 0
Reference Case | 2025 | 10 | -560 | Variable Generation | 0
Reference Case | 2025 | 10 | -550 | Variable Generation | 0
Reference Case | 2025 | 10 | -540 | Variable Generation | 0
Reference Case | 2025 | 10 | -530 | Variable Generation | 0
Reference Case | 2025 | 10 | -520 | Variable Generation | 0
Reference Case | 2025 | 10 | -510 | Variable Generation | 0
Reference Case | 2025 | 10 | -500 | Variable Generation | 0
Reference Case | 2025 | 10 | -490 | Variable Generation | 0
Reference Case | 2025 | 10 | -480 | Variable Generation | 0
Reference Case | 2025 | 10 | -470 | Variable Generation | 0
Reference Case | 2025 | 10 | -460 | Variable Generation | 0
Reference Case | 2025 | 10 | -450 | Variable Generation | 0
Reference Case | 2025 | 10 | -440 | Variable Generation | 0
Reference Case | 2025 | 10 | -430 | Variable Generation | 0
Reference Case | 2025 | 10 | -420 | Variable Generation | 1
Reference Case | 2025 | 10 | -410 | Variable Generation | 1
Reference Case | 2025 | 10 | -400 | Variable Generation | 2
Reference Case | 2025 | 10 | -390 | Variable Generation | 1
Reference Case | 2025 | 10 | -380 | Variable Generation | 2
Reference Case | 2025 | 10 | -370 | Variable Generation | 0
Reference Case | 2025 | 10 | -360 | Variable Generation | 2
Reference Case | 2025 | 10 | -350 | Variable Generation | 1
Reference Case | 2025 | 10 | -340 | Variable Generation | 3
Reference Case | 2025 | 10 | -330 | Variable Generation | 1
Reference Case | 2025 | 10 | -320 | Variable Generation | 4
Reference Case | 2025 | 10 | -310 | Variable Generation | 7
Reference Case | 2025 | 10 | -300 | Variable Generation | 5
Reference Case | 2025 | 10 | -290 | Variable Generation | 5
Reference Case | 2025 | 10 | -280 | Variable Generation | 6
Reference Case | 2025 | 10 | -270 | Variable Generation | 4
Reference Case | 2025 | 10 | -260 | Variable Generation | 3
Reference Case | 2025 | 10 | -250 | Variable Generation | 8
Reference Case | 2025 | 10 | -240 | Variable Generation | 5
Reference Case | 2025 | 10 | -230 | Variable Generation | 6
Reference Case | 2025 | 10 | -220 | Variable Generation | 16
Reference Case | 2025 | 10 | -210 | Variable Generation | 12
Reference Case | 2025 | 10 | -200 | Variable Generation | 10
Reference Case | 2025 | 10 | -190 | Variable Generation | 18
Reference Case | 2025 | 10 | -180 | Variable Generation | 30
Reference Case | 2025 | 10 | -170 | Variable Generation | 24
Reference Case | 2025 | 10 | -160 | Variable Generation | 26
Reference Case | 2025 | 10 | -150 | Variable Generation | 38
Reference Case | 2025 | 10 | -140 | Variable Generation | 44
Reference Case | 2025 | 10 | -130 | Variable Generation | 46
Reference Case | 2025 | 10 | -120 | Variable Generation | 75
Reference Case | 2025 | 10 | -110 | Variable Generation | 101
Reference Case | 2025 | 10 | -100 | Variable Generation | 139
Reference Case | 2025 | 10 | -90 | Variable Generation | 214
Reference Case | 2025 | 10 | -80 | Variable Generation | 315
Reference Case | 2025 | 10 | -70 | Variable Generation | 517
Reference Case | 2025 | 10 | -60 | Variable Generation | 808
Reference Case | 2025 | 10 | -50 | Variable Generation | 1239
Reference Case | 2025 | 10 | -40 | Variable Generation | 2044
Reference Case | 2025 | 10 | -30 | Variable Generation | 2963
Reference Case | 2025 | 10 | -20 | Variable Generation | 4640
Reference Case | 2025 | 10 | -10 | Variable Generation | 7119
Reference Case | 2025 | 10 | 0 | Variable Generation | 9447
Reference Case | 2025 | 10 | 10 | Variable Generation | 7732
Reference Case | 2025 | 10 | 20 | Variable Generation | 5527
Reference Case | 2025 | 10 | 30 | Variable Generation | 3542
Reference Case | 2025 | 10 | 40 | Variable Generation | 2232
Reference Case | 2025 | 10 | 50 | Variable Generation | 1386
Reference Case | 2025 | 10 | 60 | Variable Generation | 865
Reference Case | 2025 | 10 | 70 | Variable Generation | 497
Reference Case | 2025 | 10 | 80 | Variable Generation | 310
Reference Case | 2025 | 10 | 90 | Variable Generation | 168
Reference Case | 2025 | 10 | 100 | Variable Generation | 111
Reference Case | 2025 | 10 | 110 | Variable Generation | 73
Reference Case | 2025 | 10 | 120 | Variable Generation | 42
Reference Case | 2025 | 10 | 130 | Variable Generation | 32
Reference Case | 2025 | 10 | 140 | Variable Generation | 17
Reference Case | 2025 | 10 | 150 | Variable Generation | 15
Reference Case | 2025 | 10 | 160 | Variable Generation | 13
Reference Case | 2025 | 10 | 170 | Variable Generation | 10
Reference Case | 2025 | 10 | 180 | Variable Generation | 6
Reference Case | 2025 | 10 | 190 | Variable Generation | 6
Reference Case | 2025 | 10 | 200 | Variable Generation | 2
Reference Case | 2025 | 10 | 210 | Variable Generation | 10
Reference Case | 2025 | 10 | 220 | Variable Generation | 3
Reference Case | 2025 | 10 | 230 | Variable Generation | 2
Reference Case | 2025 | 10 | 240 | Variable Generation | 0
Reference Case | 2025 | 10 | 250 | Variable Generation | 1
Reference Case | 2025 | 10 | 260 | Variable Generation | 3
Reference Case | 2025 | 10 | 270 | Variable Generation | 1
Reference Case | 2025 | 10 | 280 | Variable Generation | 1
Reference Case | 2025 | 10 | 290 | Variable Generation | 0
Reference Case | 2025 | 10 | 300 | Variable Generation | 0
Reference Case | 2025 | 10 | 310 | Variable Generation | 0
Reference Case | 2025 | 10 | 320 | Variable Generation | 0
Reference Case | 2025 | 10 | 330 | Variable Generation | 0
Reference Case | 2025 | 10 | 340 | Variable Generation | 0
Reference Case | 2025 | 10 | 350 | Variable Generation | 0
Reference Case | 2025 | 10 | 360 | Variable Generation | 0
Reference Case | 2025 | 10 | 370 | Variable Generation | 0
Reference Case | 2025 | 10 | 380 | Variable Generation | 0
Reference Case | 2025 | 10 | 390 | Variable Generation | 0
Reference Case | 2025 | 10 | 400 | Variable Generation | 0
Reference Case | 2025 | 10 | 410 | Variable Generation | 0
Reference Case | 2025 | 10 | 420 | Variable Generation | 0
Reference Case | 2025 | 10 | 430 | Variable Generation | 0
Reference Case | 2025 | 10 | 440 | Variable Generation | 0
Reference Case | 2025 | 10 | 450 | Variable Generation | 0
Reference Case | 2025 | 10 | 460 | Variable Generation | 0
Reference Case | 2025 | 10 | 470 | Variable Generation | 0
Reference Case | 2025 | 10 | 480 | Variable Generation | 0
Reference Case | 2025 | 10 | 490 | Variable Generation | 0
Reference Case | 2025 | 10 | 500 | Variable Generation | 0
Reference Case | 2025 | 10 | 510 | Variable Generation | 0
Reference Case | 2025 | 10 | 520 | Variable Generation | 0
Reference Case | 2025 | 10 | 530 | Variable Generation | 0
Reference Case | 2025 | 10 | 540 | Variable Generation | 0
Reference Case | 2025 | 10 | 550 | Variable Generation | 0
Reference Case | 2025 | 10 | 560 | Variable Generation | 0
Reference Case | 2025 | 10 | 570 | Variable Generation | 0
Reference Case | 2025 | 10 | 580 | Variable Generation | 0
Reference Case | 2025 | 10 | 590 | Variable Generation | 0
Reference Case | 2025 | 10 | 600 | Variable Generation | 0
Reference Case | 2025 | 10 | 610 | Variable Generation | 0
Reference Case | 2025 | 10 | 620 | Variable Generation | 0
Reference Case | 2025 | 10 | 630 | Variable Generation | 0
Reference Case | 2025 | 10 | 640 | Variable Generation | 0
Reference Case | 2025 | 10 | 650 | Variable Generation | 0
Reference Case | 2025 | 10 | 660 | Variable Generation | 0
Reference Case | 2025 | 10 | 670 | Variable Generation | 0
Reference Case | 2025 | 10 | 680 | Variable Generation | 0
Reference Case | 2025 | 10 | 690 | Variable Generation | 0
Reference Case | 2025 | 10 | 700 | Variable Generation | 0
Reference Case | 2026 | 10 | -700 | Variable Generation | 0
Reference Case | 2026 | 10 | -690 | Variable Generation | 0
Reference Case | 2026 | 10 | -680 | Variable Generation | 0
Reference Case | 2026 | 10 | -670 | Variable Generation | 0
Reference Case | 2026 | 10 | -660 | Variable Generation | 0
Reference Case | 2026 | 10 | -650 | Variable Generation | 0
Reference Case | 2026 | 10 | -640 | Variable Generation | 0
Reference Case | 2026 | 10 | -630 | Variable Generation | 0
Reference Case | 2026 | 10 | -620 | Variable Generation | 0
Reference Case | 2026 | 10 | -610 | Variable Generation | 0
Reference Case | 2026 | 10 | -600 | Variable Generation | 0
Reference Case | 2026 | 10 | -590 | Variable Generation | 0
Reference Case | 2026 | 10 | -580 | Variable Generation | 0
Reference Case | 2026 | 10 | -570 | Variable Generation | 0
Reference Case | 2026 | 10 | -560 | Variable Generation | 0
Reference Case | 2026 | 10 | -550 | Variable Generation | 1
Reference Case | 2026 | 10 | -540 | Variable Generation | 0
Reference Case | 2026 | 10 | -530 | Variable Generation | 0
Reference Case | 2026 | 10 | -520 | Variable Generation | 0
Reference Case | 2026 | 10 | -510 | Variable Generation | 0
Reference Case | 2026 | 10 | -500 | Variable Generation | 1
Reference Case | 2026 | 10 | -490 | Variable Generation | 1
Reference Case | 2026 | 10 | -480 | Variable Generation | 2
Reference Case | 2026 | 10 | -470 | Variable Generation | 1
Reference Case | 2026 | 10 | -460 | Variable Generation | 2
Reference Case | 2026 | 10 | -450 | Variable Generation | 1
Reference Case | 2026 | 10 | -440 | Variable Generation | 0
Reference Case | 2026 | 10 | -430 | Variable Generation | 1
Reference Case | 2026 | 10 | -420 | Variable Generation | 3
Reference Case | 2026 | 10 | -410 | Variable Generation | 2
Reference Case | 2026 | 10 | -400 | Variable Generation | 2
Reference Case | 2026 | 10 | -390 | Variable Generation | 6
Reference Case | 2026 | 10 | -380 | Variable Generation | 4
Reference Case | 2026 | 10 | -370 | Variable Generation | 0
Reference Case | 2026 | 10 | -360 | Variable Generation | 3
Reference Case | 2026 | 10 | -350 | Variable Generation | 4
Reference Case | 2026 | 10 | -340 | Variable Generation | 5
Reference Case | 2026 | 10 | -330 | Variable Generation | 6
Reference Case | 2026 | 10 | -320 | Variable Generation | 3
Reference Case | 2026 | 10 | -310 | Variable Generation | 3
Reference Case | 2026 | 10 | -300 | Variable Generation | 4
Reference Case | 2026 | 10 | -290 | Variable Generation | 5
Reference Case | 2026 | 10 | -280 | Variable Generation | 8
Reference Case | 2026 | 10 | -270 | Variable Generation | 11
Reference Case | 2026 | 10 | -260 | Variable Generation | 11
Reference Case | 2026 | 10 | -250 | Variable Generation | 12
Reference Case | 2026 | 10 | -240 | Variable Generation | 14
Reference Case | 2026 | 10 | -230 | Variable Generation | 13
Reference Case | 2026 | 10 | -220 | Variable Generation | 16
Reference Case | 2026 | 10 | -210 | Variable Generation | 21
Reference Case | 2026 | 10 | -200 | Variable Generation | 17
Reference Case | 2026 | 10 | -190 | Variable Generation | 19
Reference Case | 2026 | 10 | -180 | Variable Generation | 27
Reference Case | 2026 | 10 | -170 | Variable Generation | 32
Reference Case | 2026 | 10 | -160 | Variable Generation | 28
Reference Case | 2026 | 10 | -150 | Variable Generation | 37
Reference Case | 2026 | 10 | -140 | Variable Generation | 58
Reference Case | 2026 | 10 | -130 | Variable Generation | 67
Reference Case | 2026 | 10 | -120 | Variable Generation | 88
Reference Case | 2026 | 10 | -110 | Variable Generation | 124
Reference Case | 2026 | 10 | -100 | Variable Generation | 187
Reference Case | 2026 | 10 | -90 | Variable Generation | 244
Reference Case | 2026 | 10 | -80 | Variable Generation | 405
Reference Case | 2026 | 10 | -70 | Variable Generation | 621
Reference Case | 2026 | 10 | -60 | Variable Generation | 933
Reference Case | 2026 | 10 | -50 | Variable Generation | 1417
Reference Case | 2026 | 10 | -40 | Variable Generation | 2241
Reference Case | 2026 | 10 | -30 | Variable Generation | 3082
Reference Case | 2026 | 10 | -20 | Variable Generation | 4560
Reference Case | 2026 | 10 | -10 | Variable Generation | 6568
Reference Case | 2026 | 10 | 0 | Variable Generation | 8229
Reference Case | 2026 | 10 | 10 | Variable Generation | 7289
Reference Case | 2026 | 10 | 20 | Variable Generation | 5513
Reference Case | 2026 | 10 | 30 | Variable Generation | 3659
Reference Case | 2026 | 10 | 40 | Variable Generation | 2497
Reference Case | 2026 | 10 | 50 | Variable Generation | 1523
Reference Case | 2026 | 10 | 60 | Variable Generation | 1096
Reference Case | 2026 | 10 | 70 | Variable Generation | 692
Reference Case | 2026 | 10 | 80 | Variable Generation | 408
Reference Case | 2026 | 10 | 90 | Variable Generation | 241
Reference Case | 2026 | 10 | 100 | Variable Generation | 168
Reference Case | 2026 | 10 | 110 | Variable Generation | 89
Reference Case | 2026 | 10 | 120 | Variable Generation | 62
Reference Case | 2026 | 10 | 130 | Variable Generation | 44
Reference Case | 2026 | 10 | 140 | Variable Generation | 23
Reference Case | 2026 | 10 | 150 | Variable Generation | 24
Reference Case | 2026 | 10 | 160 | Variable Generation | 14
Reference Case | 2026 | 10 | 170 | Variable Generation | 10
Reference Case | 2026 | 10 | 180 | Variable Generation | 6
Reference Case | 2026 | 10 | 190 | Variable Generation | 7
Reference Case | 2026 | 10 | 200 | Variable Generation | 6
Reference Case | 2026 | 10 | 210 | Variable Generation | 7
Reference Case | 2026 | 10 | 220 | Variable Generation | 6
Reference Case | 2026 | 10 | 230 | Variable Generation | 6
Reference Case | 2026 | 10 | 240 | Variable Generation | 3
Reference Case | 2026 | 10 | 250 | Variable Generation | 5
Reference Case | 2026 | 10 | 260 | Variable Generation | 2
Reference Case | 2026 | 10 | 270 | Variable Generation | 3
Reference Case | 2026 | 10 | 280 | Variable Generation | 3
Reference Case | 2026 | 10 | 290 | Variable Generation | 0
Reference Case | 2026 | 10 | 300 | Variable Generation | 1
Reference Case | 2026 | 10 | 310 | Variable Generation | 1
Reference Case | 2026 | 10 | 320 | Variable Generation | 0
Reference Case | 2026 | 10 | 330 | Variable Generation | 1
Reference Case | 2026 | 10 | 340 | Variable Generation | 0
Reference Case | 2026 | 10 | 350 | Variable Generation | 0
Reference Case | 2026 | 10 | 360 | Variable Generation | 0
Reference Case | 2026 | 10 | 370 | Variable Generation | 0
Reference Case | 2026 | 10 | 380 | Variable Generation | 0
Reference Case | 2026 | 10 | 390 | Variable Generation | 0
Reference Case | 2026 | 10 | 400 | Variable Generation | 0
Reference Case | 2026 | 10 | 410 | Variable Generation | 0
Reference Case | 2026 | 10 | 420 | Variable Generation | 0
Reference Case | 2026 | 10 | 430 | Variable Generation | 0
Reference Case | 2026 | 10 | 440 | Variable Generation | 0
Reference Case | 2026 | 10 | 450 | Variable Generation | 0
Reference Case | 2026 | 10 | 460 | Variable Generation | 0
Reference Case | 2026 | 10 | 470 | Variable Generation | 0
Reference Case | 2026 | 10 | 480 | Variable Generation | 0
Reference Case | 2026 | 10 | 490 | Variable Generation | 0
Reference Case | 2026 | 10 | 500 | Variable Generation | 0
Reference Case | 2026 | 10 | 510 | Variable Generation | 0
Reference Case | 2026 | 10 | 520 | Variable Generation | 0
Reference Case | 2026 | 10 | 530 | Variable Generation | 0
Reference Case | 2026 | 10 | 540 | Variable Generation | 0
Reference Case | 2026 | 10 | 550 | Variable Generation | 0
Reference Case | 2026 | 10 | 560 | Variable Generation | 0
Reference Case | 2026 | 10 | 570 | Variable Generation | 0
Reference Case | 2026 | 10 | 580 | Variable Generation | 0
Reference Case | 2026 | 10 | 590 | Variable Generation | 0
Reference Case | 2026 | 10 | 600 | Variable Generation | 0
Reference Case | 2026 | 10 | 610 | Variable Generation | 0
Reference Case | 2026 | 10 | 620 | Variable Generation | 0
Reference Case | 2026 | 10 | 630 | Variable Generation | 0
Reference Case | 2026 | 10 | 640 | Variable Generation | 0
Reference Case | 2026 | 10 | 650 | Variable Generation | 0
Reference Case | 2026 | 10 | 660 | Variable Generation | 0
Reference Case | 2026 | 10 | 670 | Variable Generation | 0
Reference Case | 2026 | 10 | 680 | Variable Generation | 0
Reference Case | 2026 | 10 | 690 | Variable Generation | 0
Reference Case | 2026 | 10 | 700 | Variable Generation | 0
Reference Case | 2027 | 10 | -700 | Variable Generation | 0
Reference Case | 2027 | 10 | -690 | Variable Generation | 0
Reference Case | 2027 | 10 | -680 | Variable Generation | 0
Reference Case | 2027 | 10 | -670 | Variable Generation | 0
Reference Case | 2027 | 10 | -660 | Variable Generation | 0
Reference Case | 2027 | 10 | -650 | Variable Generation | 0
Reference Case | 2027 | 10 | -640 | Variable Generation | 0
Reference Case | 2027 | 10 | -630 | Variable Generation | 1
Reference Case | 2027 | 10 | -620 | Variable Generation | 0
Reference Case | 2027 | 10 | -610 | Variable Generation | 0
Reference Case | 2027 | 10 | -600 | Variable Generation | 0
Reference Case | 2027 | 10 | -590 | Variable Generation | 0
Reference Case | 2027 | 10 | -580 | Variable Generation | 1
Reference Case | 2027 | 10 | -570 | Variable Generation | 0
Reference Case | 2027 | 10 | -560 | Variable Generation | 1
Reference Case | 2027 | 10 | -550 | Variable Generation | 1
Reference Case | 2027 | 10 | -540 | Variable Generation | 2
Reference Case | 2027 | 10 | -530 | Variable Generation | 0
Reference Case | 2027 | 10 | -520 | Variable Generation | 1
Reference Case | 2027 | 10 | -510 | Variable Generation | 1
Reference Case | 2027 | 10 | -500 | Variable Generation | 3
Reference Case | 2027 | 10 | -490 | Variable Generation | 1
Reference Case | 2027 | 10 | -480 | Variable Generation | 1
Reference Case | 2027 | 10 | -470 | Variable Generation | 2
Reference Case | 2027 | 10 | -460 | Variable Generation | 2
Reference Case | 2027 | 10 | -450 | Variable Generation | 4
Reference Case | 2027 | 10 | -440 | Variable Generation | 3
Reference Case | 2027 | 10 | -430 | Variable Generation | 1
Reference Case | 2027 | 10 | -420 | Variable Generation | 2
Reference Case | 2027 | 10 | -410 | Variable Generation | 3
Reference Case | 2027 | 10 | -400 | Variable Generation | 6
Reference Case | 2027 | 10 | -390 | Variable Generation | 5
Reference Case | 2027 | 10 | -380 | Variable Generation | 1
Reference Case | 2027 | 10 | -370 | Variable Generation | 3
Reference Case | 2027 | 10 | -360 | Variable Generation | 3
Reference Case | 2027 | 10 | -350 | Variable Generation | 3
Reference Case | 2027 | 10 | -340 | Variable Generation | 5
Reference Case | 2027 | 10 | -330 | Variable Generation | 4
Reference Case | 2027 | 10 | -320 | Variable Generation | 6
Reference Case | 2027 | 10 | -310 | Variable Generation | 8
Reference Case | 2027 | 10 | -300 | Variable Generation | 9
Reference Case | 2027 | 10 | -290 | Variable Generation | 9
Reference Case | 2027 | 10 | -280 | Variable Generation | 14
Reference Case | 2027 | 10 | -270 | Variable Generation | 8
Reference Case | 2027 | 10 | -260 | Variable Generation | 11
Reference Case | 2027 | 10 | -250 | Variable Generation | 21
Reference Case | 2027 | 10 | -240 | Variable Generation | 13
Reference Case | 2027 | 10 | -230 | Variable Generation | 14
Reference Case | 2027 | 10 | -220 | Variable Generation | 21
Reference Case | 2027 | 10 | -210 | Variable Generation | 20
Reference Case | 2027 | 10 | -200 | Variable Generation | 16
Reference Case | 2027 | 10 | -190 | Variable Generation | 18
Reference Case | 2027 | 10 | -180 | Variable Generation | 26
Reference Case | 2027 | 10 | -170 | Variable Generation | 35
Reference Case | 2027 | 10 | -160 | Variable Generation | 33
Reference Case | 2027 | 10 | -150 | Variable Generation | 42
Reference Case | 2027 | 10 | -140 | Variable Generation | 76
Reference Case | 2027 | 10 | -130 | Variable Generation | 85
Reference Case | 2027 | 10 | -120 | Variable Generation | 107
Reference Case | 2027 | 10 | -110 | Variable Generation | 141
Reference Case | 2027 | 10 | -100 | Variable Generation | 207
Reference Case | 2027 | 10 | -90 | Variable Generation | 311
Reference Case | 2027 | 10 | -80 | Variable Generation | 461
Reference Case | 2027 | 10 | -70 | Variable Generation | 671
Reference Case | 2027 | 10 | -60 | Variable Generation | 992
Reference Case | 2027 | 10 | -50 | Variable Generation | 1567
Reference Case | 2027 | 10 | -40 | Variable Generation | 2273
Reference Case | 2027 | 10 | -30 | Variable Generation | 3221
Reference Case | 2027 | 10 | -20 | Variable Generation | 4449
Reference Case | 2027 | 10 | -10 | Variable Generation | 6302
Reference Case | 2027 | 10 | 0 | Variable Generation | 7499
Reference Case | 2027 | 10 | 10 | Variable Generation | 6985
Reference Case | 2027 | 10 | 20 | Variable Generation | 5338
Reference Case | 2027 | 10 | 30 | Variable Generation | 3718
Reference Case | 2027 | 10 | 40 | Variable Generation | 2621
Reference Case | 2027 | 10 | 50 | Variable Generation | 1719
Reference Case | 2027 | 10 | 60 | Variable Generation | 1169
Reference Case | 2027 | 10 | 70 | Variable Generation | 793
Reference Case | 2027 | 10 | 80 | Variable Generation | 548
Reference Case | 2027 | 10 | 90 | Variable Generation | 317
Reference Case | 2027 | 10 | 100 | Variable Generation | 180
Reference Case | 2027 | 10 | 110 | Variable Generation | 138
Reference Case | 2027 | 10 | 120 | Variable Generation | 68
Reference Case | 2027 | 10 | 130 | Variable Generation | 54
Reference Case | 2027 | 10 | 140 | Variable Generation | 30
Reference Case | 2027 | 10 | 150 | Variable Generation | 35
Reference Case | 2027 | 10 | 160 | Variable Generation | 16
Reference Case | 2027 | 10 | 170 | Variable Generation | 13
Reference Case | 2027 | 10 | 180 | Variable Generation | 11
Reference Case | 2027 | 10 | 190 | Variable Generation | 5
Reference Case | 2027 | 10 | 200 | Variable Generation | 7
Reference Case | 2027 | 10 | 210 | Variable Generation | 6
Reference Case | 2027 | 10 | 220 | Variable Generation | 4
Reference Case | 2027 | 10 | 230 | Variable Generation | 5
Reference Case | 2027 | 10 | 240 | Variable Generation | 5
Reference Case | 2027 | 10 | 250 | Variable Generation | 3
Reference Case | 2027 | 10 | 260 | Variable Generation | 3
Reference Case | 2027 | 10 | 270 | Variable Generation | 8
Reference Case | 2027 | 10 | 280 | Variable Generation | 3
Reference Case | 2027 | 10 | 290 | Variable Generation | 3
Reference Case | 2027 | 10 | 300 | Variable Generation | 1
Reference Case | 2027 | 10 | 310 | Variable Generation | 2
Reference Case | 2027 | 10 | 320 | Variable Generation | 2
Reference Case | 2027 | 10 | 330 | Variable Generation | 1
Reference Case | 2027 | 10 | 340 | Variable Generation | 1
Reference Case | 2027 | 10 | 350 | Variable Generation | 0
Reference Case | 2027 | 10 | 360 | Variable Generation | 0
Reference Case | 2027 | 10 | 370 | Variable Generation | 1
Reference Case | 2027 | 10 | 380 | Variable Generation | 0
Reference Case | 2027 | 10 | 390 | Variable Generation | 0
Reference Case | 2027 | 10 | 400 | Variable Generation | 0
Reference Case | 2027 | 10 | 410 | Variable Generation | 0
Reference Case | 2027 | 10 | 420 | Variable Generation | 0
Reference Case | 2027 | 10 | 430 | Variable Generation | 0
Reference Case | 2027 | 10 | 440 | Variable Generation | 0
Reference Case | 2027 | 10 | 450 | Variable Generation | 0
Reference Case | 2027 | 10 | 460 | Variable Generation | 0
Reference Case | 2027 | 10 | 470 | Variable Generation | 0
Reference Case | 2027 | 10 | 480 | Variable Generation | 0
Reference Case | 2027 | 10 | 490 | Variable Generation | 0
Reference Case | 2027 | 10 | 500 | Variable Generation | 0
Reference Case | 2027 | 10 | 510 | Variable Generation | 0
Reference Case | 2027 | 10 | 520 | Variable Generation | 0
Reference Case | 2027 | 10 | 530 | Variable Generation | 0
Reference Case | 2027 | 10 | 540 | Variable Generation | 0
Reference Case | 2027 | 10 | 550 | Variable Generation | 0
Reference Case | 2027 | 10 | 560 | Variable Generation | 0
Reference Case | 2027 | 10 | 570 | Variable Generation | 0
Reference Case | 2027 | 10 | 580 | Variable Generation | 0
Reference Case | 2027 | 10 | 590 | Variable Generation | 0
Reference Case | 2027 | 10 | 600 | Variable Generation | 0
Reference Case | 2027 | 10 | 610 | Variable Generation | 0
Reference Case | 2027 | 10 | 620 | Variable Generation | 0
Reference Case | 2027 | 10 | 630 | Variable Generation | 0
Reference Case | 2027 | 10 | 640 | Variable Generation | 0
Reference Case | 2027 | 10 | 650 | Variable Generation | 0
Reference Case | 2027 | 10 | 660 | Variable Generation | 0
Reference Case | 2027 | 10 | 670 | Variable Generation | 0
Reference Case | 2027 | 10 | 680 | Variable Generation | 0
Reference Case | 2027 | 10 | 690 | Variable Generation | 0
Reference Case | 2027 | 10 | 700 | Variable Generation | 0
Reference Case | 2028 | 10 | -700 | Variable Generation | 0
Reference Case | 2028 | 10 | -690 | Variable Generation | 0
Reference Case | 2028 | 10 | -680 | Variable Generation | 0
Reference Case | 2028 | 10 | -670 | Variable Generation | 0
Reference Case | 2028 | 10 | -660 | Variable Generation | 1
Reference Case | 2028 | 10 | -650 | Variable Generation | 0
Reference Case | 2028 | 10 | -640 | Variable Generation | 0
Reference Case | 2028 | 10 | -630 | Variable Generation | 0
Reference Case | 2028 | 10 | -620 | Variable Generation | 0
Reference Case | 2028 | 10 | -610 | Variable Generation | 1
Reference Case | 2028 | 10 | -600 | Variable Generation | 0
Reference Case | 2028 | 10 | -590 | Variable Generation | 0
Reference Case | 2028 | 10 | -580 | Variable Generation | 1
Reference Case | 2028 | 10 | -570 | Variable Generation | 2
Reference Case | 2028 | 10 | -560 | Variable Generation | 1
Reference Case | 2028 | 10 | -550 | Variable Generation | 1
Reference Case | 2028 | 10 | -540 | Variable Generation | 0
Reference Case | 2028 | 10 | -530 | Variable Generation | 2
Reference Case | 2028 | 10 | -520 | Variable Generation | 2
Reference Case | 2028 | 10 | -510 | Variable Generation | 2
Reference Case | 2028 | 10 | -500 | Variable Generation | 1
Reference Case | 2028 | 10 | -490 | Variable Generation | 2
Reference Case | 2028 | 10 | -480 | Variable Generation | 3
Reference Case | 2028 | 10 | -470 | Variable Generation | 2
Reference Case | 2028 | 10 | -460 | Variable Generation | 3
Reference Case | 2028 | 10 | -450 | Variable Generation | 0
Reference Case | 2028 | 10 | -440 | Variable Generation | 3
Reference Case | 2028 | 10 | -430 | Variable Generation | 2
Reference Case | 2028 | 10 | -420 | Variable Generation | 3
Reference Case | 2028 | 10 | -410 | Variable Generation | 6
Reference Case | 2028 | 10 | -400 | Variable Generation | 3
Reference Case | 2028 | 10 | -390 | Variable Generation | 2
Reference Case | 2028 | 10 | -380 | Variable Generation | 3
Reference Case | 2028 | 10 | -370 | Variable Generation | 4
Reference Case | 2028 | 10 | -360 | Variable Generation | 3
Reference Case | 2028 | 10 | -350 | Variable Generation | 6
Reference Case | 2028 | 10 | -340 | Variable Generation | 5
Reference Case | 2028 | 10 | -330 | Variable Generation | 5
Reference Case | 2028 | 10 | -320 | Variable Generation | 8
Reference Case | 2028 | 10 | -310 | Variable Generation | 6
Reference Case | 2028 | 10 | -300 | Variable Generation | 12
Reference Case | 2028 | 10 | -290 | Variable Generation | 13
Reference Case | 2028 | 10 | -280 | Variable Generation | 6
Reference Case | 2028 | 10 | -270 | Variable Generation | 14
Reference Case | 2028 | 10 | -260 | Variable Generation | 17
Reference Case | 2028 | 10 | -250 | Variable Generation | 16
Reference Case | 2028 | 10 | -240 | Variable Generation | 12
Reference Case | 2028 | 10 | -230 | Variable Generation | 16
Reference Case | 2028 | 10 | -220 | Variable Generation | 20
Reference Case | 2028 | 10 | -210 | Variable Generation | 20
Reference Case | 2028 | 10 | -200 | Variable Generation | 14
Reference Case | 2028 | 10 | -190 | Variable Generation | 21
Reference Case | 2028 | 10 | -180 | Variable Generation | 30
Reference Case | 2028 | 10 | -170 | Variable Generation | 37
Reference Case | 2028 | 10 | -160 | Variable Generation | 32
Reference Case | 2028 | 10 | -150 | Variable Generation | 50
Reference Case | 2028 | 10 | -140 | Variable Generation | 78
Reference Case | 2028 | 10 | -130 | Variable Generation | 91
Reference Case | 2028 | 10 | -120 | Variable Generation | 114
Reference Case | 2028 | 10 | -110 | Variable Generation | 139
Reference Case | 2028 | 10 | -100 | Variable Generation | 215
Reference Case | 2028 | 10 | -90 | Variable Generation | 334
Reference Case | 2028 | 10 | -80 | Variable Generation | 455
Reference Case | 2028 | 10 | -70 | Variable Generation | 713
Reference Case | 2028 | 10 | -60 | Variable Generation | 1027
Reference Case | 2028 | 10 | -50 | Variable Generation | 1609
Reference Case | 2028 | 10 | -40 | Variable Generation | 2276
Reference Case | 2028 | 10 | -30 | Variable Generation | 3237
Reference Case | 2028 | 10 | -20 | Variable Generation | 4476
Reference Case | 2028 | 10 | -10 | Variable Generation | 6155
Reference Case | 2028 | 10 | 0 | Variable Generation | 7299
Reference Case | 2028 | 10 | 10 | Variable Generation | 6883
Reference Case | 2028 | 10 | 20 | Variable Generation | 5259
Reference Case | 2028 | 10 | 30 | Variable Generation | 3747
Reference Case | 2028 | 10 | 40 | Variable Generation | 2656
Reference Case | 2028 | 10 | 50 | Variable Generation | 1764
Reference Case | 2028 | 10 | 60 | Variable Generation | 1229
Reference Case | 2028 | 10 | 70 | Variable Generation | 815
Reference Case | 2028 | 10 | 80 | Variable Generation | 572
Reference Case | 2028 | 10 | 90 | Variable Generation | 342
Reference Case | 2028 | 10 | 100 | Variable Generation | 213
Reference Case | 2028 | 10 | 110 | Variable Generation | 133
Reference Case | 2028 | 10 | 120 | Variable Generation | 89
Reference Case | 2028 | 10 | 130 | Variable Generation | 47
Reference Case | 2028 | 10 | 140 | Variable Generation | 34
Reference Case | 2028 | 10 | 150 | Variable Generation | 35
Reference Case | 2028 | 10 | 160 | Variable Generation | 21
Reference Case | 2028 | 10 | 170 | Variable Generation | 14
Reference Case | 2028 | 10 | 180 | Variable Generation | 12
Reference Case | 2028 | 10 | 190 | Variable Generation | 6
Reference Case | 2028 | 10 | 200 | Variable Generation | 4
Reference Case | 2028 | 10 | 210 | Variable Generation | 7
Reference Case | 2028 | 10 | 220 | Variable Generation | 4
Reference Case | 2028 | 10 | 230 | Variable Generation | 8
Reference Case | 2028 | 10 | 240 | Variable Generation | 3
Reference Case | 2028 | 10 | 250 | Variable Generation | 3
Reference Case | 2028 | 10 | 260 | Variable Generation | 4
Reference Case | 2028 | 10 | 270 | Variable Generation | 3
Reference Case | 2028 | 10 | 280 | Variable Generation | 7
Reference Case | 2028 | 10 | 290 | Variable Generation | 1
Reference Case | 2028 | 10 | 300 | Variable Generation | 2
Reference Case | 2028 | 10 | 310 | Variable Generation | 2
Reference Case | 2028 | 10 | 320 | Variable Generation | 4
Reference Case | 2028 | 10 | 330 | Variable Generation | 0
Reference Case | 2028 | 10 | 340 | Variable Generation | 2
Reference Case | 2028 | 10 | 350 | Variable Generation | 2
Reference Case | 2028 | 10 | 360 | Variable Generation | 0
Reference Case | 2028 | 10 | 370 | Variable Generation | 0
Reference Case | 2028 | 10 | 380 | Variable Generation | 0
Reference Case | 2028 | 10 | 390 | Variable Generation | 1
Reference Case | 2028 | 10 | 400 | Variable Generation | 0
Reference Case | 2028 | 10 | 410 | Variable Generation | 0
Reference Case | 2028 | 10 | 420 | Variable Generation | 0
Reference Case | 2028 | 10 | 430 | Variable Generation | 0
Reference Case | 2028 | 10 | 440 | Variable Generation | 0
Reference Case | 2028 | 10 | 450 | Variable Generation | 0
Reference Case | 2028 | 10 | 460 | Variable Generation | 0
Reference Case | 2028 | 10 | 470 | Variable Generation | 0
Reference Case | 2028 | 10 | 480 | Variable Generation | 0
Reference Case | 2028 | 10 | 490 | Variable Generation | 0
Reference Case | 2028 | 10 | 500 | Variable Generation | 0
Reference Case | 2028 | 10 | 510 | Variable Generation | 0
Reference Case | 2028 | 10 | 520 | Variable Generation | 0
Reference Case | 2028 | 10 | 530 | Variable Generation | 0
Reference Case | 2028 | 10 | 540 | Variable Generation | 0
Reference Case | 2028 | 10 | 550 | Variable Generation | 0
Reference Case | 2028 | 10 | 560 | Variable Generation | 0
Reference Case | 2028 | 10 | 570 | Variable Generation | 0
Reference Case | 2028 | 10 | 580 | Variable Generation | 0
Reference Case | 2028 | 10 | 590 | Variable Generation | 0
Reference Case | 2028 | 10 | 600 | Variable Generation | 0
Reference Case | 2028 | 10 | 610 | Variable Generation | 0
Reference Case | 2028 | 10 | 620 | Variable Generation | 0
Reference Case | 2028 | 10 | 630 | Variable Generation | 0
Reference Case | 2028 | 10 | 640 | Variable Generation | 0
Reference Case | 2028 | 10 | 650 | Variable Generation | 0
Reference Case | 2028 | 10 | 660 | Variable Generation | 0
Reference Case | 2028 | 10 | 670 | Variable Generation | 0
Reference Case | 2028 | 10 | 680 | Variable Generation | 0
Reference Case | 2028 | 10 | 690 | Variable Generation | 0
Reference Case | 2028 | 10 | 700 | Variable Generation | 0
Reference Case | 2029 | 10 | -700 | Variable Generation | 0
Reference Case | 2029 | 10 | -690 | Variable Generation | 0
Reference Case | 2029 | 10 | -680 | Variable Generation | 0
Reference Case | 2029 | 10 | -670 | Variable Generation | 0
Reference Case | 2029 | 10 | -660 | Variable Generation | 1
Reference Case | 2029 | 10 | -650 | Variable Generation | 0
Reference Case | 2029 | 10 | -640 | Variable Generation | 0
Reference Case | 2029 | 10 | -630 | Variable Generation | 0
Reference Case | 2029 | 10 | -620 | Variable Generation | 0
Reference Case | 2029 | 10 | -610 | Variable Generation | 1
Reference Case | 2029 | 10 | -600 | Variable Generation | 0
Reference Case | 2029 | 10 | -590 | Variable Generation | 0
Reference Case | 2029 | 10 | -580 | Variable Generation | 1
Reference Case | 2029 | 10 | -570 | Variable Generation | 2
Reference Case | 2029 | 10 | -560 | Variable Generation | 1
Reference Case | 2029 | 10 | -550 | Variable Generation | 1
Reference Case | 2029 | 10 | -540 | Variable Generation | 0
Reference Case | 2029 | 10 | -530 | Variable Generation | 2
Reference Case | 2029 | 10 | -520 | Variable Generation | 2
Reference Case | 2029 | 10 | -510 | Variable Generation | 2
Reference Case | 2029 | 10 | -500 | Variable Generation | 1
Reference Case | 2029 | 10 | -490 | Variable Generation | 2
Reference Case | 2029 | 10 | -480 | Variable Generation | 3
Reference Case | 2029 | 10 | -470 | Variable Generation | 2
Reference Case | 2029 | 10 | -460 | Variable Generation | 3
Reference Case | 2029 | 10 | -450 | Variable Generation | 0
Reference Case | 2029 | 10 | -440 | Variable Generation | 3
Reference Case | 2029 | 10 | -430 | Variable Generation | 2
Reference Case | 2029 | 10 | -420 | Variable Generation | 3
Reference Case | 2029 | 10 | -410 | Variable Generation | 6
Reference Case | 2029 | 10 | -400 | Variable Generation | 3
Reference Case | 2029 | 10 | -390 | Variable Generation | 2
Reference Case | 2029 | 10 | -380 | Variable Generation | 3
Reference Case | 2029 | 10 | -370 | Variable Generation | 4
Reference Case | 2029 | 10 | -360 | Variable Generation | 3
Reference Case | 2029 | 10 | -350 | Variable Generation | 6
Reference Case | 2029 | 10 | -340 | Variable Generation | 5
Reference Case | 2029 | 10 | -330 | Variable Generation | 5
Reference Case | 2029 | 10 | -320 | Variable Generation | 8
Reference Case | 2029 | 10 | -310 | Variable Generation | 6
Reference Case | 2029 | 10 | -300 | Variable Generation | 12
Reference Case | 2029 | 10 | -290 | Variable Generation | 13
Reference Case | 2029 | 10 | -280 | Variable Generation | 6
Reference Case | 2029 | 10 | -270 | Variable Generation | 14
Reference Case | 2029 | 10 | -260 | Variable Generation | 17
Reference Case | 2029 | 10 | -250 | Variable Generation | 16
Reference Case | 2029 | 10 | -240 | Variable Generation | 12
Reference Case | 2029 | 10 | -230 | Variable Generation | 16
Reference Case | 2029 | 10 | -220 | Variable Generation | 20
Reference Case | 2029 | 10 | -210 | Variable Generation | 20
Reference Case | 2029 | 10 | -200 | Variable Generation | 14
Reference Case | 2029 | 10 | -190 | Variable Generation | 21
Reference Case | 2029 | 10 | -180 | Variable Generation | 30
Reference Case | 2029 | 10 | -170 | Variable Generation | 37
Reference Case | 2029 | 10 | -160 | Variable Generation | 32
Reference Case | 2029 | 10 | -150 | Variable Generation | 50
Reference Case | 2029 | 10 | -140 | Variable Generation | 78
Reference Case | 2029 | 10 | -130 | Variable Generation | 91
Reference Case | 2029 | 10 | -120 | Variable Generation | 114
Reference Case | 2029 | 10 | -110 | Variable Generation | 139
Reference Case | 2029 | 10 | -100 | Variable Generation | 215
Reference Case | 2029 | 10 | -90 | Variable Generation | 334
Reference Case | 2029 | 10 | -80 | Variable Generation | 455
Reference Case | 2029 | 10 | -70 | Variable Generation | 713
Reference Case | 2029 | 10 | -60 | Variable Generation | 1027
Reference Case | 2029 | 10 | -50 | Variable Generation | 1609
Reference Case | 2029 | 10 | -40 | Variable Generation | 2276
Reference Case | 2029 | 10 | -30 | Variable Generation | 3237
Reference Case | 2029 | 10 | -20 | Variable Generation | 4476
Reference Case | 2029 | 10 | -10 | Variable Generation | 6155
Reference Case | 2029 | 10 | 0 | Variable Generation | 7299
Reference Case | 2029 | 10 | 10 | Variable Generation | 6883
Reference Case | 2029 | 10 | 20 | Variable Generation | 5259
Reference Case | 2029 | 10 | 30 | Variable Generation | 3747
Reference Case | 2029 | 10 | 40 | Variable Generation | 2656
Reference Case | 2029 | 10 | 50 | Variable Generation | 1764
Reference Case | 2029 | 10 | 60 | Variable Generation | 1229
Reference Case | 2029 | 10 | 70 | Variable Generation | 815
Reference Case | 2029 | 10 | 80 | Variable Generation | 572
Reference Case | 2029 | 10 | 90 | Variable Generation | 342
Reference Case | 2029 | 10 | 100 | Variable Generation | 213
Reference Case | 2029 | 10 | 110 | Variable Generation | 133
Reference Case | 2029 | 10 | 120 | Variable Generation | 89
Reference Case | 2029 | 10 | 130 | Variable Generation | 47
Reference Case | 2029 | 10 | 140 | Variable Generation | 34
Reference Case | 2029 | 10 | 150 | Variable Generation | 35
Reference Case | 2029 | 10 | 160 | Variable Generation | 21
Reference Case | 2029 | 10 | 170 | Variable Generation | 14
Reference Case | 2029 | 10 | 180 | Variable Generation | 12
Reference Case | 2029 | 10 | 190 | Variable Generation | 6
Reference Case | 2029 | 10 | 200 | Variable Generation | 4
Reference Case | 2029 | 10 | 210 | Variable Generation | 7
Reference Case | 2029 | 10 | 220 | Variable Generation | 4
Reference Case | 2029 | 10 | 230 | Variable Generation | 8
Reference Case | 2029 | 10 | 240 | Variable Generation | 3
Reference Case | 2029 | 10 | 250 | Variable Generation | 3
Reference Case | 2029 | 10 | 260 | Variable Generation | 4
Reference Case | 2029 | 10 | 270 | Variable Generation | 3
Reference Case | 2029 | 10 | 280 | Variable Generation | 7
Reference Case | 2029 | 10 | 290 | Variable Generation | 1
Reference Case | 2029 | 10 | 300 | Variable Generation | 2
Reference Case | 2029 | 10 | 310 | Variable Generation | 2
Reference Case | 2029 | 10 | 320 | Variable Generation | 4
Reference Case | 2029 | 10 | 330 | Variable Generation | 0
Reference Case | 2029 | 10 | 340 | Variable Generation | 2
Reference Case | 2029 | 10 | 350 | Variable Generation | 2
Reference Case | 2029 | 10 | 360 | Variable Generation | 0
Reference Case | 2029 | 10 | 370 | Variable Generation | 0
Reference Case | 2029 | 10 | 380 | Variable Generation | 0
Reference Case | 2029 | 10 | 390 | Variable Generation | 1
Reference Case | 2029 | 10 | 400 | Variable Generation | 0
Reference Case | 2029 | 10 | 410 | Variable Generation | 0
Reference Case | 2029 | 10 | 420 | Variable Generation | 0
Reference Case | 2029 | 10 | 430 | Variable Generation | 0
Reference Case | 2029 | 10 | 440 | Variable Generation | 0
Reference Case | 2029 | 10 | 450 | Variable Generation | 0
Reference Case | 2029 | 10 | 460 | Variable Generation | 0
Reference Case | 2029 | 10 | 470 | Variable Generation | 0
Reference Case | 2029 | 10 | 480 | Variable Generation | 0
Reference Case | 2029 | 10 | 490 | Variable Generation | 0
Reference Case | 2029 | 10 | 500 | Variable Generation | 0
Reference Case | 2029 | 10 | 510 | Variable Generation | 0
Reference Case | 2029 | 10 | 520 | Variable Generation | 0
Reference Case | 2029 | 10 | 530 | Variable Generation | 0
Reference Case | 2029 | 10 | 540 | Variable Generation | 0
Reference Case | 2029 | 10 | 550 | Variable Generation | 0
Reference Case | 2029 | 10 | 560 | Variable Generation | 0
Reference Case | 2029 | 10 | 570 | Variable Generation | 0
Reference Case | 2029 | 10 | 580 | Variable Generation | 0
Reference Case | 2029 | 10 | 590 | Variable Generation | 0
Reference Case | 2029 | 10 | 600 | Variable Generation | 0
Reference Case | 2029 | 10 | 610 | Variable Generation | 0
Reference Case | 2029 | 10 | 620 | Variable Generation | 0
Reference Case | 2029 | 10 | 630 | Variable Generation | 0
Reference Case | 2029 | 10 | 640 | Variable Generation | 0
Reference Case | 2029 | 10 | 650 | Variable Generation | 0
Reference Case | 2029 | 10 | 660 | Variable Generation | 0
Reference Case | 2029 | 10 | 670 | Variable Generation | 0
Reference Case | 2029 | 10 | 680 | Variable Generation | 0
Reference Case | 2029 | 10 | 690 | Variable Generation | 0
Reference Case | 2029 | 10 | 700 | Variable Generation | 0
Reference Case | 2030 | 10 | -700 | Variable Generation | 0
Reference Case | 2030 | 10 | -690 | Variable Generation | 0
Reference Case | 2030 | 10 | -680 | Variable Generation | 0
Reference Case | 2030 | 10 | -670 | Variable Generation | 0
Reference Case | 2030 | 10 | -660 | Variable Generation | 1
Reference Case | 2030 | 10 | -650 | Variable Generation | 0
Reference Case | 2030 | 10 | -640 | Variable Generation | 0
Reference Case | 2030 | 10 | -630 | Variable Generation | 0
Reference Case | 2030 | 10 | -620 | Variable Generation | 0
Reference Case | 2030 | 10 | -610 | Variable Generation | 1
Reference Case | 2030 | 10 | -600 | Variable Generation | 0
Reference Case | 2030 | 10 | -590 | Variable Generation | 0
Reference Case | 2030 | 10 | -580 | Variable Generation | 1
Reference Case | 2030 | 10 | -570 | Variable Generation | 2
Reference Case | 2030 | 10 | -560 | Variable Generation | 1
Reference Case | 2030 | 10 | -550 | Variable Generation | 1
Reference Case | 2030 | 10 | -540 | Variable Generation | 0
Reference Case | 2030 | 10 | -530 | Variable Generation | 2
Reference Case | 2030 | 10 | -520 | Variable Generation | 2
Reference Case | 2030 | 10 | -510 | Variable Generation | 2
Reference Case | 2030 | 10 | -500 | Variable Generation | 1
Reference Case | 2030 | 10 | -490 | Variable Generation | 2
Reference Case | 2030 | 10 | -480 | Variable Generation | 3
Reference Case | 2030 | 10 | -470 | Variable Generation | 2
Reference Case | 2030 | 10 | -460 | Variable Generation | 3
Reference Case | 2030 | 10 | -450 | Variable Generation | 0
Reference Case | 2030 | 10 | -440 | Variable Generation | 3
Reference Case | 2030 | 10 | -430 | Variable Generation | 2
Reference Case | 2030 | 10 | -420 | Variable Generation | 3
Reference Case | 2030 | 10 | -410 | Variable Generation | 6
Reference Case | 2030 | 10 | -400 | Variable Generation | 3
Reference Case | 2030 | 10 | -390 | Variable Generation | 2
Reference Case | 2030 | 10 | -380 | Variable Generation | 3
Reference Case | 2030 | 10 | -370 | Variable Generation | 4
Reference Case | 2030 | 10 | -360 | Variable Generation | 3
Reference Case | 2030 | 10 | -350 | Variable Generation | 6
Reference Case | 2030 | 10 | -340 | Variable Generation | 5
Reference Case | 2030 | 10 | -330 | Variable Generation | 5
Reference Case | 2030 | 10 | -320 | Variable Generation | 8
Reference Case | 2030 | 10 | -310 | Variable Generation | 6
Reference Case | 2030 | 10 | -300 | Variable Generation | 12
Reference Case | 2030 | 10 | -290 | Variable Generation | 13
Reference Case | 2030 | 10 | -280 | Variable Generation | 6
Reference Case | 2030 | 10 | -270 | Variable Generation | 14
Reference Case | 2030 | 10 | -260 | Variable Generation | 17
Reference Case | 2030 | 10 | -250 | Variable Generation | 16
Reference Case | 2030 | 10 | -240 | Variable Generation | 12
Reference Case | 2030 | 10 | -230 | Variable Generation | 16
Reference Case | 2030 | 10 | -220 | Variable Generation | 20
Reference Case | 2030 | 10 | -210 | Variable Generation | 20
Reference Case | 2030 | 10 | -200 | Variable Generation | 14
Reference Case | 2030 | 10 | -190 | Variable Generation | 21
Reference Case | 2030 | 10 | -180 | Variable Generation | 30
Reference Case | 2030 | 10 | -170 | Variable Generation | 37
Reference Case | 2030 | 10 | -160 | Variable Generation | 32
Reference Case | 2030 | 10 | -150 | Variable Generation | 50
Reference Case | 2030 | 10 | -140 | Variable Generation | 78
Reference Case | 2030 | 10 | -130 | Variable Generation | 91
Reference Case | 2030 | 10 | -120 | Variable Generation | 114
Reference Case | 2030 | 10 | -110 | Variable Generation | 139
Reference Case | 2030 | 10 | -100 | Variable Generation | 215
Reference Case | 2030 | 10 | -90 | Variable Generation | 334
Reference Case | 2030 | 10 | -80 | Variable Generation | 455
Reference Case | 2030 | 10 | -70 | Variable Generation | 713
Reference Case | 2030 | 10 | -60 | Variable Generation | 1027
Reference Case | 2030 | 10 | -50 | Variable Generation | 1609
Reference Case | 2030 | 10 | -40 | Variable Generation | 2276
Reference Case | 2030 | 10 | -30 | Variable Generation | 3237
Reference Case | 2030 | 10 | -20 | Variable Generation | 4476
Reference Case | 2030 | 10 | -10 | Variable Generation | 6155
Reference Case | 2030 | 10 | 0 | Variable Generation | 7299
Reference Case | 2030 | 10 | 10 | Variable Generation | 6883
Reference Case | 2030 | 10 | 20 | Variable Generation | 5259
Reference Case | 2030 | 10 | 30 | Variable Generation | 3747
Reference Case | 2030 | 10 | 40 | Variable Generation | 2656
Reference Case | 2030 | 10 | 50 | Variable Generation | 1764
Reference Case | 2030 | 10 | 60 | Variable Generation | 1229
Reference Case | 2030 | 10 | 70 | Variable Generation | 815
Reference Case | 2030 | 10 | 80 | Variable Generation | 572
Reference Case | 2030 | 10 | 90 | Variable Generation | 342
Reference Case | 2030 | 10 | 100 | Variable Generation | 213
Reference Case | 2030 | 10 | 110 | Variable Generation | 133
Reference Case | 2030 | 10 | 120 | Variable Generation | 89
Reference Case | 2030 | 10 | 130 | Variable Generation | 47
Reference Case | 2030 | 10 | 140 | Variable Generation | 34
Reference Case | 2030 | 10 | 150 | Variable Generation | 35
Reference Case | 2030 | 10 | 160 | Variable Generation | 21
Reference Case | 2030 | 10 | 170 | Variable Generation | 14
Reference Case | 2030 | 10 | 180 | Variable Generation | 12
Reference Case | 2030 | 10 | 190 | Variable Generation | 6
Reference Case | 2030 | 10 | 200 | Variable Generation | 4
Reference Case | 2030 | 10 | 210 | Variable Generation | 7
Reference Case | 2030 | 10 | 220 | Variable Generation | 4
Reference Case | 2030 | 10 | 230 | Variable Generation | 8
Reference Case | 2030 | 10 | 240 | Variable Generation | 3
Reference Case | 2030 | 10 | 250 | Variable Generation | 3
Reference Case | 2030 | 10 | 260 | Variable Generation | 4
Reference Case | 2030 | 10 | 270 | Variable Generation | 3
Reference Case | 2030 | 10 | 280 | Variable Generation | 7
Reference Case | 2030 | 10 | 290 | Variable Generation | 1
Reference Case | 2030 | 10 | 300 | Variable Generation | 2
Reference Case | 2030 | 10 | 310 | Variable Generation | 2
Reference Case | 2030 | 10 | 320 | Variable Generation | 4
Reference Case | 2030 | 10 | 330 | Variable Generation | 0
Reference Case | 2030 | 10 | 340 | Variable Generation | 2
Reference Case | 2030 | 10 | 350 | Variable Generation | 2
Reference Case | 2030 | 10 | 360 | Variable Generation | 0
Reference Case | 2030 | 10 | 370 | Variable Generation | 0
Reference Case | 2030 | 10 | 380 | Variable Generation | 0
Reference Case | 2030 | 10 | 390 | Variable Generation | 1
Reference Case | 2030 | 10 | 400 | Variable Generation | 0
Reference Case | 2030 | 10 | 410 | Variable Generation | 0
Reference Case | 2030 | 10 | 420 | Variable Generation | 0
Reference Case | 2030 | 10 | 430 | Variable Generation | 0
Reference Case | 2030 | 10 | 440 | Variable Generation | 0
Reference Case | 2030 | 10 | 450 | Variable Generation | 0
Reference Case | 2030 | 10 | 460 | Variable Generation | 0
Reference Case | 2030 | 10 | 470 | Variable Generation | 0
Reference Case | 2030 | 10 | 480 | Variable Generation | 0
Reference Case | 2030 | 10 | 490 | Variable Generation | 0
Reference Case | 2030 | 10 | 500 | Variable Generation | 0
Reference Case | 2030 | 10 | 510 | Variable Generation | 0
Reference Case | 2030 | 10 | 520 | Variable Generation | 0
Reference Case | 2030 | 10 | 530 | Variable Generation | 0
Reference Case | 2030 | 10 | 540 | Variable Generation | 0
Reference Case | 2030 | 10 | 550 | Variable Generation | 0
Reference Case | 2030 | 10 | 560 | Variable Generation | 0
Reference Case | 2030 | 10 | 570 | Variable Generation | 0
Reference Case | 2030 | 10 | 580 | Variable Generation | 0
Reference Case | 2030 | 10 | 590 | Variable Generation | 0
Reference Case | 2030 | 10 | 600 | Variable Generation | 0
Reference Case | 2030 | 10 | 610 | Variable Generation | 0
Reference Case | 2030 | 10 | 620 | Variable Generation | 0
Reference Case | 2030 | 10 | 630 | Variable Generation | 0
Reference Case | 2030 | 10 | 640 | Variable Generation | 0
Reference Case | 2030 | 10 | 650 | Variable Generation | 0
Reference Case | 2030 | 10 | 660 | Variable Generation | 0
Reference Case | 2030 | 10 | 670 | Variable Generation | 0
Reference Case | 2030 | 10 | 680 | Variable Generation | 0
Reference Case | 2030 | 10 | 690 | Variable Generation | 0
Reference Case | 2030 | 10 | 700 | Variable Generation | 0
Reference Case | 2031 | 10 | -700 | Variable Generation | 0
Reference Case | 2031 | 10 | -690 | Variable Generation | 0
Reference Case | 2031 | 10 | -680 | Variable Generation | 0
Reference Case | 2031 | 10 | -670 | Variable Generation | 1
Reference Case | 2031 | 10 | -660 | Variable Generation | 0
Reference Case | 2031 | 10 | -650 | Variable Generation | 0
Reference Case | 2031 | 10 | -640 | Variable Generation | 0
Reference Case | 2031 | 10 | -630 | Variable Generation | 0
Reference Case | 2031 | 10 | -620 | Variable Generation | 0
Reference Case | 2031 | 10 | -610 | Variable Generation | 1
Reference Case | 2031 | 10 | -600 | Variable Generation | 0
Reference Case | 2031 | 10 | -590 | Variable Generation | 0
Reference Case | 2031 | 10 | -580 | Variable Generation | 1
Reference Case | 2031 | 10 | -570 | Variable Generation | 2
Reference Case | 2031 | 10 | -560 | Variable Generation | 1
Reference Case | 2031 | 10 | -550 | Variable Generation | 1
Reference Case | 2031 | 10 | -540 | Variable Generation | 0
Reference Case | 2031 | 10 | -530 | Variable Generation | 2
Reference Case | 2031 | 10 | -520 | Variable Generation | 2
Reference Case | 2031 | 10 | -510 | Variable Generation | 2
Reference Case | 2031 | 10 | -500 | Variable Generation | 1
Reference Case | 2031 | 10 | -490 | Variable Generation | 2
Reference Case | 2031 | 10 | -480 | Variable Generation | 3
Reference Case | 2031 | 10 | -470 | Variable Generation | 3
Reference Case | 2031 | 10 | -460 | Variable Generation | 2
Reference Case | 2031 | 10 | -450 | Variable Generation | 1
Reference Case | 2031 | 10 | -440 | Variable Generation | 3
Reference Case | 2031 | 10 | -430 | Variable Generation | 2
Reference Case | 2031 | 10 | -420 | Variable Generation | 5
Reference Case | 2031 | 10 | -410 | Variable Generation | 4
Reference Case | 2031 | 10 | -400 | Variable Generation | 2
Reference Case | 2031 | 10 | -390 | Variable Generation | 3
Reference Case | 2031 | 10 | -380 | Variable Generation | 3
Reference Case | 2031 | 10 | -370 | Variable Generation | 3
Reference Case | 2031 | 10 | -360 | Variable Generation | 5
Reference Case | 2031 | 10 | -350 | Variable Generation | 5
Reference Case | 2031 | 10 | -340 | Variable Generation | 5
Reference Case | 2031 | 10 | -330 | Variable Generation | 5
Reference Case | 2031 | 10 | -320 | Variable Generation | 8
Reference Case | 2031 | 10 | -310 | Variable Generation | 6
Reference Case | 2031 | 10 | -300 | Variable Generation | 12
Reference Case | 2031 | 10 | -290 | Variable Generation | 12
Reference Case | 2031 | 10 | -280 | Variable Generation | 7
Reference Case | 2031 | 10 | -270 | Variable Generation | 14
Reference Case | 2031 | 10 | -260 | Variable Generation | 16
Reference Case | 2031 | 10 | -250 | Variable Generation | 16
Reference Case | 2031 | 10 | -240 | Variable Generation | 14
Reference Case | 2031 | 10 | -230 | Variable Generation | 16
Reference Case | 2031 | 10 | -220 | Variable Generation | 22
Reference Case | 2031 | 10 | -210 | Variable Generation | 17
Reference Case | 2031 | 10 | -200 | Variable Generation | 15
Reference Case | 2031 | 10 | -190 | Variable Generation | 23
Reference Case | 2031 | 10 | -180 | Variable Generation | 30
Reference Case | 2031 | 10 | -170 | Variable Generation | 38
Reference Case | 2031 | 10 | -160 | Variable Generation | 30
Reference Case | 2031 | 10 | -150 | Variable Generation | 59
Reference Case | 2031 | 10 | -140 | Variable Generation | 81
Reference Case | 2031 | 10 | -130 | Variable Generation | 91
Reference Case | 2031 | 10 | -120 | Variable Generation | 114
Reference Case | 2031 | 10 | -110 | Variable Generation | 143
Reference Case | 2031 | 10 | -100 | Variable Generation | 235
Reference Case | 2031 | 10 | -90 | Variable Generation | 348
Reference Case | 2031 | 10 | -80 | Variable Generation | 480
Reference Case | 2031 | 10 | -70 | Variable Generation | 707
Reference Case | 2031 | 10 | -60 | Variable Generation | 1069
Reference Case | 2031 | 10 | -50 | Variable Generation | 1623
Reference Case | 2031 | 10 | -40 | Variable Generation | 2274
Reference Case | 2031 | 10 | -30 | Variable Generation | 3234
Reference Case | 2031 | 10 | -20 | Variable Generation | 4385
Reference Case | 2031 | 10 | -10 | Variable Generation | 6143
Reference Case | 2031 | 10 | 0 | Variable Generation | 7222
Reference Case | 2031 | 10 | 10 | Variable Generation | 6812
Reference Case | 2031 | 10 | 20 | Variable Generation | 5236
Reference Case | 2031 | 10 | 30 | Variable Generation | 3750
Reference Case | 2031 | 10 | 40 | Variable Generation | 2688
Reference Case | 2031 | 10 | 50 | Variable Generation | 1798
Reference Case | 2031 | 10 | 60 | Variable Generation | 1248
Reference Case | 2031 | 10 | 70 | Variable Generation | 828
Reference Case | 2031 | 10 | 80 | Variable Generation | 590
Reference Case | 2031 | 10 | 90 | Variable Generation | 342
Reference Case | 2031 | 10 | 100 | Variable Generation | 221
Reference Case | 2031 | 10 | 110 | Variable Generation | 151
Reference Case | 2031 | 10 | 120 | Variable Generation | 85
Reference Case | 2031 | 10 | 130 | Variable Generation | 50
Reference Case | 2031 | 10 | 140 | Variable Generation | 40
Reference Case | 2031 | 10 | 150 | Variable Generation | 28
Reference Case | 2031 | 10 | 160 | Variable Generation | 27
Reference Case | 2031 | 10 | 170 | Variable Generation | 15
Reference Case | 2031 | 10 | 180 | Variable Generation | 12
Reference Case | 2031 | 10 | 190 | Variable Generation | 6
Reference Case | 2031 | 10 | 200 | Variable Generation | 5
Reference Case | 2031 | 10 | 210 | Variable Generation | 6
Reference Case | 2031 | 10 | 220 | Variable Generation | 5
Reference Case | 2031 | 10 | 230 | Variable Generation | 6
Reference Case | 2031 | 10 | 240 | Variable Generation | 5
Reference Case | 2031 | 10 | 250 | Variable Generation | 3
Reference Case | 2031 | 10 | 260 | Variable Generation | 2
Reference Case | 2031 | 10 | 270 | Variable Generation | 4
Reference Case | 2031 | 10 | 280 | Variable Generation | 7
Reference Case | 2031 | 10 | 290 | Variable Generation | 2
Reference Case | 2031 | 10 | 300 | Variable Generation | 2
Reference Case | 2031 | 10 | 310 | Variable Generation | 2
Reference Case | 2031 | 10 | 320 | Variable Generation | 3
Reference Case | 2031 | 10 | 330 | Variable Generation | 1
Reference Case | 2031 | 10 | 340 | Variable Generation | 2
Reference Case | 2031 | 10 | 350 | Variable Generation | 2
Reference Case | 2031 | 10 | 360 | Variable Generation | 0
Reference Case | 2031 | 10 | 370 | Variable Generation | 0
Reference Case | 2031 | 10 | 380 | Variable Generation | 0
Reference Case | 2031 | 10 | 390 | Variable Generation | 1
Reference Case | 2031 | 10 | 400 | Variable Generation | 0
Reference Case | 2031 | 10 | 410 | Variable Generation | 0
Reference Case | 2031 | 10 | 420 | Variable Generation | 0
Reference Case | 2031 | 10 | 430 | Variable Generation | 0
Reference Case | 2031 | 10 | 440 | Variable Generation | 0
Reference Case | 2031 | 10 | 450 | Variable Generation | 0
Reference Case | 2031 | 10 | 460 | Variable Generation | 0
Reference Case | 2031 | 10 | 470 | Variable Generation | 0
Reference Case | 2031 | 10 | 480 | Variable Generation | 0
Reference Case | 2031 | 10 | 490 | Variable Generation | 0
Reference Case | 2031 | 10 | 500 | Variable Generation | 0
Reference Case | 2031 | 10 | 510 | Variable Generation | 0
Reference Case | 2031 | 10 | 520 | Variable Generation | 0
Reference Case | 2031 | 10 | 530 | Variable Generation | 0
Reference Case | 2031 | 10 | 540 | Variable Generation | 0
Reference Case | 2031 | 10 | 550 | Variable Generation | 0
Reference Case | 2031 | 10 | 560 | Variable Generation | 0
Reference Case | 2031 | 10 | 570 | Variable Generation | 0
Reference Case | 2031 | 10 | 580 | Variable Generation | 0
Reference Case | 2031 | 10 | 590 | Variable Generation | 0
Reference Case | 2031 | 10 | 600 | Variable Generation | 0
Reference Case | 2031 | 10 | 610 | Variable Generation | 0
Reference Case | 2031 | 10 | 620 | Variable Generation | 0
Reference Case | 2031 | 10 | 630 | Variable Generation | 0
Reference Case | 2031 | 10 | 640 | Variable Generation | 0
Reference Case | 2031 | 10 | 650 | Variable Generation | 0
Reference Case | 2031 | 10 | 660 | Variable Generation | 0
Reference Case | 2031 | 10 | 670 | Variable Generation | 0
Reference Case | 2031 | 10 | 680 | Variable Generation | 0
Reference Case | 2031 | 10 | 690 | Variable Generation | 0
Reference Case | 2031 | 10 | 700 | Variable Generation | 0
Reference Case | 2022 | 10 | -700 | Net Demand | 0
Reference Case | 2022 | 10 | -690 | Net Demand | 0
Reference Case | 2022 | 10 | -680 | Net Demand | 0
Reference Case | 2022 | 10 | -670 | Net Demand | 0
Reference Case | 2022 | 10 | -660 | Net Demand | 0
Reference Case | 2022 | 10 | -650 | Net Demand | 0
Reference Case | 2022 | 10 | -640 | Net Demand | 0
Reference Case | 2022 | 10 | -630 | Net Demand | 0
Reference Case | 2022 | 10 | -620 | Net Demand | 0
Reference Case | 2022 | 10 | -610 | Net Demand | 0
Reference Case | 2022 | 10 | -600 | Net Demand | 0
Reference Case | 2022 | 10 | -590 | Net Demand | 0
Reference Case | 2022 | 10 | -580 | Net Demand | 0
Reference Case | 2022 | 10 | -570 | Net Demand | 0
Reference Case | 2022 | 10 | -560 | Net Demand | 0
Reference Case | 2022 | 10 | -550 | Net Demand | 0
Reference Case | 2022 | 10 | -540 | Net Demand | 0
Reference Case | 2022 | 10 | -530 | Net Demand | 0
Reference Case | 2022 | 10 | -520 | Net Demand | 0
Reference Case | 2022 | 10 | -510 | Net Demand | 0
Reference Case | 2022 | 10 | -500 | Net Demand | 0
Reference Case | 2022 | 10 | -490 | Net Demand | 0
Reference Case | 2022 | 10 | -480 | Net Demand | 0
Reference Case | 2022 | 10 | -470 | Net Demand | 0
Reference Case | 2022 | 10 | -460 | Net Demand | 0
Reference Case | 2022 | 10 | -450 | Net Demand | 0
Reference Case | 2022 | 10 | -440 | Net Demand | 0
Reference Case | 2022 | 10 | -430 | Net Demand | 0
Reference Case | 2022 | 10 | -420 | Net Demand | 0
Reference Case | 2022 | 10 | -410 | Net Demand | 0
Reference Case | 2022 | 10 | -400 | Net Demand | 0
Reference Case | 2022 | 10 | -390 | Net Demand | 0
Reference Case | 2022 | 10 | -380 | Net Demand | 0
Reference Case | 2022 | 10 | -370 | Net Demand | 0
Reference Case | 2022 | 10 | -360 | Net Demand | 0
Reference Case | 2022 | 10 | -350 | Net Demand | 0
Reference Case | 2022 | 10 | -340 | Net Demand | 0
Reference Case | 2022 | 10 | -330 | Net Demand | 1
Reference Case | 2022 | 10 | -320 | Net Demand | 0
Reference Case | 2022 | 10 | -310 | Net Demand | 0
Reference Case | 2022 | 10 | -300 | Net Demand | 0
Reference Case | 2022 | 10 | -290 | Net Demand | 0
Reference Case | 2022 | 10 | -280 | Net Demand | 2
Reference Case | 2022 | 10 | -270 | Net Demand | 1
Reference Case | 2022 | 10 | -260 | Net Demand | 2
Reference Case | 2022 | 10 | -250 | Net Demand | 3
Reference Case | 2022 | 10 | -240 | Net Demand | 4
Reference Case | 2022 | 10 | -230 | Net Demand | 3
Reference Case | 2022 | 10 | -220 | Net Demand | 4
Reference Case | 2022 | 10 | -210 | Net Demand | 2
Reference Case | 2022 | 10 | -200 | Net Demand | 8
Reference Case | 2022 | 10 | -190 | Net Demand | 13
Reference Case | 2022 | 10 | -180 | Net Demand | 8
Reference Case | 2022 | 10 | -170 | Net Demand | 15
Reference Case | 2022 | 10 | -160 | Net Demand | 23
Reference Case | 2022 | 10 | -150 | Net Demand | 48
Reference Case | 2022 | 10 | -140 | Net Demand | 46
Reference Case | 2022 | 10 | -130 | Net Demand | 93
Reference Case | 2022 | 10 | -120 | Net Demand | 114
Reference Case | 2022 | 10 | -110 | Net Demand | 244
Reference Case | 2022 | 10 | -100 | Net Demand | 390
Reference Case | 2022 | 10 | -90 | Net Demand | 550
Reference Case | 2022 | 10 | -80 | Net Demand | 821
Reference Case | 2022 | 10 | -70 | Net Demand | 1232
Reference Case | 2022 | 10 | -60 | Net Demand | 1764
Reference Case | 2022 | 10 | -50 | Net Demand | 2255
Reference Case | 2022 | 10 | -40 | Net Demand | 3075
Reference Case | 2022 | 10 | -30 | Net Demand | 3878
Reference Case | 2022 | 10 | -20 | Net Demand | 4642
Reference Case | 2022 | 10 | -10 | Net Demand | 5188
Reference Case | 2022 | 10 | 0 | Net Demand | 5395
Reference Case | 2022 | 10 | 10 | Net Demand | 4926
Reference Case | 2022 | 10 | 20 | Net Demand | 4291
Reference Case | 2022 | 10 | 30 | Net Demand | 3338
Reference Case | 2022 | 10 | 40 | Net Demand | 2721
Reference Case | 2022 | 10 | 50 | Net Demand | 2004
Reference Case | 2022 | 10 | 60 | Net Demand | 1521
Reference Case | 2022 | 10 | 70 | Net Demand | 1095
Reference Case | 2022 | 10 | 80 | Net Demand | 803
Reference Case | 2022 | 10 | 90 | Net Demand | 569
Reference Case | 2022 | 10 | 100 | Net Demand | 396
Reference Case | 2022 | 10 | 110 | Net Demand | 264
Reference Case | 2022 | 10 | 120 | Net Demand | 214
Reference Case | 2022 | 10 | 130 | Net Demand | 160
Reference Case | 2022 | 10 | 140 | Net Demand | 105
Reference Case | 2022 | 10 | 150 | Net Demand | 72
Reference Case | 2022 | 10 | 160 | Net Demand | 47
Reference Case | 2022 | 10 | 170 | Net Demand | 47
Reference Case | 2022 | 10 | 180 | Net Demand | 18
Reference Case | 2022 | 10 | 190 | Net Demand | 19
Reference Case | 2022 | 10 | 200 | Net Demand | 13
Reference Case | 2022 | 10 | 210 | Net Demand | 12
Reference Case | 2022 | 10 | 220 | Net Demand | 16
Reference Case | 2022 | 10 | 230 | Net Demand | 4
Reference Case | 2022 | 10 | 240 | Net Demand | 10
Reference Case | 2022 | 10 | 250 | Net Demand | 8
Reference Case | 2022 | 10 | 260 | Net Demand | 9
Reference Case | 2022 | 10 | 270 | Net Demand | 11
Reference Case | 2022 | 10 | 280 | Net Demand | 8
Reference Case | 2022 | 10 | 290 | Net Demand | 9
Reference Case | 2022 | 10 | 300 | Net Demand | 2
Reference Case | 2022 | 10 | 310 | Net Demand | 2
Reference Case | 2022 | 10 | 320 | Net Demand | 3
Reference Case | 2022 | 10 | 330 | Net Demand | 2
Reference Case | 2022 | 10 | 340 | Net Demand | 1
Reference Case | 2022 | 10 | 350 | Net Demand | 3
Reference Case | 2022 | 10 | 360 | Net Demand | 3
Reference Case | 2022 | 10 | 370 | Net Demand | 2
Reference Case | 2022 | 10 | 380 | Net Demand | 2
Reference Case | 2022 | 10 | 390 | Net Demand | 2
Reference Case | 2022 | 10 | 400 | Net Demand | 0
Reference Case | 2022 | 10 | 410 | Net Demand | 1
Reference Case | 2022 | 10 | 420 | Net Demand | 1
Reference Case | 2022 | 10 | 430 | Net Demand | 0
Reference Case | 2022 | 10 | 440 | Net Demand | 0
Reference Case | 2022 | 10 | 450 | Net Demand | 0
Reference Case | 2022 | 10 | 460 | Net Demand | 0
Reference Case | 2022 | 10 | 470 | Net Demand | 1
Reference Case | 2022 | 10 | 480 | Net Demand | 0
Reference Case | 2022 | 10 | 490 | Net Demand | 0
Reference Case | 2022 | 10 | 500 | Net Demand | 0
Reference Case | 2022 | 10 | 510 | Net Demand | 0
Reference Case | 2022 | 10 | 520 | Net Demand | 0
Reference Case | 2022 | 10 | 530 | Net Demand | 0
Reference Case | 2022 | 10 | 540 | Net Demand | 0
Reference Case | 2022 | 10 | 550 | Net Demand | 0
Reference Case | 2022 | 10 | 560 | Net Demand | 0
Reference Case | 2022 | 10 | 570 | Net Demand | 0
Reference Case | 2022 | 10 | 580 | Net Demand | 0
Reference Case | 2022 | 10 | 590 | Net Demand | 0
Reference Case | 2022 | 10 | 600 | Net Demand | 0
Reference Case | 2022 | 10 | 610 | Net Demand | 0
Reference Case | 2022 | 10 | 620 | Net Demand | 0
Reference Case | 2022 | 10 | 630 | Net Demand | 0
Reference Case | 2022 | 10 | 640 | Net Demand | 0
Reference Case | 2022 | 10 | 650 | Net Demand | 0
Reference Case | 2022 | 10 | 660 | Net Demand | 0
Reference Case | 2022 | 10 | 670 | Net Demand | 0
Reference Case | 2022 | 10 | 680 | Net Demand | 0
Reference Case | 2022 | 10 | 690 | Net Demand | 0
Reference Case | 2022 | 10 | 700 | Net Demand | 0
Reference Case | 2023 | 10 | -700 | Net Demand | 0
Reference Case | 2023 | 10 | -690 | Net Demand | 0
Reference Case | 2023 | 10 | -680 | Net Demand | 0
Reference Case | 2023 | 10 | -670 | Net Demand | 0
Reference Case | 2023 | 10 | -660 | Net Demand | 0
Reference Case | 2023 | 10 | -650 | Net Demand | 0
Reference Case | 2023 | 10 | -640 | Net Demand | 0
Reference Case | 2023 | 10 | -630 | Net Demand | 0
Reference Case | 2023 | 10 | -620 | Net Demand | 0
Reference Case | 2023 | 10 | -610 | Net Demand | 0
Reference Case | 2023 | 10 | -600 | Net Demand | 0
Reference Case | 2023 | 10 | -590 | Net Demand | 0
Reference Case | 2023 | 10 | -580 | Net Demand | 0
Reference Case | 2023 | 10 | -570 | Net Demand | 0
Reference Case | 2023 | 10 | -560 | Net Demand | 0
Reference Case | 2023 | 10 | -550 | Net Demand | 0
Reference Case | 2023 | 10 | -540 | Net Demand | 0
Reference Case | 2023 | 10 | -530 | Net Demand | 0
Reference Case | 2023 | 10 | -520 | Net Demand | 0
Reference Case | 2023 | 10 | -510 | Net Demand | 0
Reference Case | 2023 | 10 | -500 | Net Demand | 0
Reference Case | 2023 | 10 | -490 | Net Demand | 0
Reference Case | 2023 | 10 | -480 | Net Demand | 0
Reference Case | 2023 | 10 | -470 | Net Demand | 0
Reference Case | 2023 | 10 | -460 | Net Demand | 0
Reference Case | 2023 | 10 | -450 | Net Demand | 0
Reference Case | 2023 | 10 | -440 | Net Demand | 0
Reference Case | 2023 | 10 | -430 | Net Demand | 0
Reference Case | 2023 | 10 | -420 | Net Demand | 0
Reference Case | 2023 | 10 | -410 | Net Demand | 0
Reference Case | 2023 | 10 | -400 | Net Demand | 0
Reference Case | 2023 | 10 | -390 | Net Demand | 0
Reference Case | 2023 | 10 | -380 | Net Demand | 0
Reference Case | 2023 | 10 | -370 | Net Demand | 0
Reference Case | 2023 | 10 | -360 | Net Demand | 0
Reference Case | 2023 | 10 | -350 | Net Demand | 0
Reference Case | 2023 | 10 | -340 | Net Demand | 1
Reference Case | 2023 | 10 | -330 | Net Demand | 0
Reference Case | 2023 | 10 | -320 | Net Demand | 0
Reference Case | 2023 | 10 | -310 | Net Demand | 0
Reference Case | 2023 | 10 | -300 | Net Demand | 0
Reference Case | 2023 | 10 | -290 | Net Demand | 0
Reference Case | 2023 | 10 | -280 | Net Demand | 2
Reference Case | 2023 | 10 | -270 | Net Demand | 1
Reference Case | 2023 | 10 | -260 | Net Demand | 2
Reference Case | 2023 | 10 | -250 | Net Demand | 3
Reference Case | 2023 | 10 | -240 | Net Demand | 4
Reference Case | 2023 | 10 | -230 | Net Demand | 2
Reference Case | 2023 | 10 | -220 | Net Demand | 5
Reference Case | 2023 | 10 | -210 | Net Demand | 2
Reference Case | 2023 | 10 | -200 | Net Demand | 8
Reference Case | 2023 | 10 | -190 | Net Demand | 13
Reference Case | 2023 | 10 | -180 | Net Demand | 8
Reference Case | 2023 | 10 | -170 | Net Demand | 17
Reference Case | 2023 | 10 | -160 | Net Demand | 30
Reference Case | 2023 | 10 | -150 | Net Demand | 45
Reference Case | 2023 | 10 | -140 | Net Demand | 45
Reference Case | 2023 | 10 | -130 | Net Demand | 95
Reference Case | 2023 | 10 | -120 | Net Demand | 123
Reference Case | 2023 | 10 | -110 | Net Demand | 253
Reference Case | 2023 | 10 | -100 | Net Demand | 387
Reference Case | 2023 | 10 | -90 | Net Demand | 550
Reference Case | 2023 | 10 | -80 | Net Demand | 826
Reference Case | 2023 | 10 | -70 | Net Demand | 1254
Reference Case | 2023 | 10 | -60 | Net Demand | 1763
Reference Case | 2023 | 10 | -50 | Net Demand | 2250
Reference Case | 2023 | 10 | -40 | Net Demand | 3074
Reference Case | 2023 | 10 | -30 | Net Demand | 3857
Reference Case | 2023 | 10 | -20 | Net Demand | 4635
Reference Case | 2023 | 10 | -10 | Net Demand | 5181
Reference Case | 2023 | 10 | 0 | Net Demand | 5379
Reference Case | 2023 | 10 | 10 | Net Demand | 4956
Reference Case | 2023 | 10 | 20 | Net Demand | 4243
Reference Case | 2023 | 10 | 30 | Net Demand | 3360
Reference Case | 2023 | 10 | 40 | Net Demand | 2698
Reference Case | 2023 | 10 | 50 | Net Demand | 1983
Reference Case | 2023 | 10 | 60 | Net Demand | 1496
Reference Case | 2023 | 10 | 70 | Net Demand | 1133
Reference Case | 2023 | 10 | 80 | Net Demand | 794
Reference Case | 2023 | 10 | 90 | Net Demand | 568
Reference Case | 2023 | 10 | 100 | Net Demand | 412
Reference Case | 2023 | 10 | 110 | Net Demand | 272
Reference Case | 2023 | 10 | 120 | Net Demand | 218
Reference Case | 2023 | 10 | 130 | Net Demand | 158
Reference Case | 2023 | 10 | 140 | Net Demand | 121
Reference Case | 2023 | 10 | 150 | Net Demand | 74
Reference Case | 2023 | 10 | 160 | Net Demand | 49
Reference Case | 2023 | 10 | 170 | Net Demand | 44
Reference Case | 2023 | 10 | 180 | Net Demand | 19
Reference Case | 2023 | 10 | 190 | Net Demand | 21
Reference Case | 2023 | 10 | 200 | Net Demand | 12
Reference Case | 2023 | 10 | 210 | Net Demand | 12
Reference Case | 2023 | 10 | 220 | Net Demand | 17
Reference Case | 2023 | 10 | 230 | Net Demand | 4
Reference Case | 2023 | 10 | 240 | Net Demand | 11
Reference Case | 2023 | 10 | 250 | Net Demand | 7
Reference Case | 2023 | 10 | 260 | Net Demand | 9
Reference Case | 2023 | 10 | 270 | Net Demand | 9
Reference Case | 2023 | 10 | 280 | Net Demand | 10
Reference Case | 2023 | 10 | 290 | Net Demand | 9
Reference Case | 2023 | 10 | 300 | Net Demand | 2
Reference Case | 2023 | 10 | 310 | Net Demand | 2
Reference Case | 2023 | 10 | 320 | Net Demand | 3
Reference Case | 2023 | 10 | 330 | Net Demand | 3
Reference Case | 2023 | 10 | 340 | Net Demand | 0
Reference Case | 2023 | 10 | 350 | Net Demand | 3
Reference Case | 2023 | 10 | 360 | Net Demand | 3
Reference Case | 2023 | 10 | 370 | Net Demand | 2
Reference Case | 2023 | 10 | 380 | Net Demand | 2
Reference Case | 2023 | 10 | 390 | Net Demand | 2
Reference Case | 2023 | 10 | 400 | Net Demand | 0
Reference Case | 2023 | 10 | 410 | Net Demand | 1
Reference Case | 2023 | 10 | 420 | Net Demand | 1
Reference Case | 2023 | 10 | 430 | Net Demand | 0
Reference Case | 2023 | 10 | 440 | Net Demand | 0
Reference Case | 2023 | 10 | 450 | Net Demand | 0
Reference Case | 2023 | 10 | 460 | Net Demand | 0
Reference Case | 2023 | 10 | 470 | Net Demand | 1
Reference Case | 2023 | 10 | 480 | Net Demand | 0
Reference Case | 2023 | 10 | 490 | Net Demand | 0
Reference Case | 2023 | 10 | 500 | Net Demand | 0
Reference Case | 2023 | 10 | 510 | Net Demand | 0
Reference Case | 2023 | 10 | 520 | Net Demand | 0
Reference Case | 2023 | 10 | 530 | Net Demand | 0
Reference Case | 2023 | 10 | 540 | Net Demand | 0
Reference Case | 2023 | 10 | 550 | Net Demand | 0
Reference Case | 2023 | 10 | 560 | Net Demand | 0
Reference Case | 2023 | 10 | 570 | Net Demand | 0
Reference Case | 2023 | 10 | 580 | Net Demand | 0
Reference Case | 2023 | 10 | 590 | Net Demand | 0
Reference Case | 2023 | 10 | 600 | Net Demand | 0
Reference Case | 2023 | 10 | 610 | Net Demand | 0
Reference Case | 2023 | 10 | 620 | Net Demand | 0
Reference Case | 2023 | 10 | 630 | Net Demand | 0
Reference Case | 2023 | 10 | 640 | Net Demand | 0
Reference Case | 2023 | 10 | 650 | Net Demand | 0
Reference Case | 2023 | 10 | 660 | Net Demand | 0
Reference Case | 2023 | 10 | 670 | Net Demand | 0
Reference Case | 2023 | 10 | 680 | Net Demand | 0
Reference Case | 2023 | 10 | 690 | Net Demand | 0
Reference Case | 2023 | 10 | 700 | Net Demand | 0
Reference Case | 2024 | 10 | -700 | Net Demand | 0
Reference Case | 2024 | 10 | -690 | Net Demand | 0
Reference Case | 2024 | 10 | -680 | Net Demand | 0
Reference Case | 2024 | 10 | -670 | Net Demand | 0
Reference Case | 2024 | 10 | -660 | Net Demand | 0
Reference Case | 2024 | 10 | -650 | Net Demand | 0
Reference Case | 2024 | 10 | -640 | Net Demand | 0
Reference Case | 2024 | 10 | -630 | Net Demand | 0
Reference Case | 2024 | 10 | -620 | Net Demand | 0
Reference Case | 2024 | 10 | -610 | Net Demand | 0
Reference Case | 2024 | 10 | -600 | Net Demand | 0
Reference Case | 2024 | 10 | -590 | Net Demand | 0
Reference Case | 2024 | 10 | -580 | Net Demand | 0
Reference Case | 2024 | 10 | -570 | Net Demand | 0
Reference Case | 2024 | 10 | -560 | Net Demand | 0
Reference Case | 2024 | 10 | -550 | Net Demand | 0
Reference Case | 2024 | 10 | -540 | Net Demand | 0
Reference Case | 2024 | 10 | -530 | Net Demand | 0
Reference Case | 2024 | 10 | -520 | Net Demand | 0
Reference Case | 2024 | 10 | -510 | Net Demand | 0
Reference Case | 2024 | 10 | -500 | Net Demand | 0
Reference Case | 2024 | 10 | -490 | Net Demand | 0
Reference Case | 2024 | 10 | -480 | Net Demand | 0
Reference Case | 2024 | 10 | -470 | Net Demand | 0
Reference Case | 2024 | 10 | -460 | Net Demand | 0
Reference Case | 2024 | 10 | -450 | Net Demand | 0
Reference Case | 2024 | 10 | -440 | Net Demand | 0
Reference Case | 2024 | 10 | -430 | Net Demand | 0
Reference Case | 2024 | 10 | -420 | Net Demand | 0
Reference Case | 2024 | 10 | -410 | Net Demand | 0
Reference Case | 2024 | 10 | -400 | Net Demand | 0
Reference Case | 2024 | 10 | -390 | Net Demand | 0
Reference Case | 2024 | 10 | -380 | Net Demand | 0
Reference Case | 2024 | 10 | -370 | Net Demand | 0
Reference Case | 2024 | 10 | -360 | Net Demand | 0
Reference Case | 2024 | 10 | -350 | Net Demand | 0
Reference Case | 2024 | 10 | -340 | Net Demand | 0
Reference Case | 2024 | 10 | -330 | Net Demand | 1
Reference Case | 2024 | 10 | -320 | Net Demand | 0
Reference Case | 2024 | 10 | -310 | Net Demand | 0
Reference Case | 2024 | 10 | -300 | Net Demand | 0
Reference Case | 2024 | 10 | -290 | Net Demand | 0
Reference Case | 2024 | 10 | -280 | Net Demand | 2
Reference Case | 2024 | 10 | -270 | Net Demand | 2
Reference Case | 2024 | 10 | -260 | Net Demand | 1
Reference Case | 2024 | 10 | -250 | Net Demand | 4
Reference Case | 2024 | 10 | -240 | Net Demand | 5
Reference Case | 2024 | 10 | -230 | Net Demand | 1
Reference Case | 2024 | 10 | -220 | Net Demand | 3
Reference Case | 2024 | 10 | -210 | Net Demand | 6
Reference Case | 2024 | 10 | -200 | Net Demand | 5
Reference Case | 2024 | 10 | -190 | Net Demand | 14
Reference Case | 2024 | 10 | -180 | Net Demand | 8
Reference Case | 2024 | 10 | -170 | Net Demand | 16
Reference Case | 2024 | 10 | -160 | Net Demand | 24
Reference Case | 2024 | 10 | -150 | Net Demand | 46
Reference Case | 2024 | 10 | -140 | Net Demand | 52
Reference Case | 2024 | 10 | -130 | Net Demand | 97
Reference Case | 2024 | 10 | -120 | Net Demand | 122
Reference Case | 2024 | 10 | -110 | Net Demand | 257
Reference Case | 2024 | 10 | -100 | Net Demand | 417
Reference Case | 2024 | 10 | -90 | Net Demand | 606
Reference Case | 2024 | 10 | -80 | Net Demand | 846
Reference Case | 2024 | 10 | -70 | Net Demand | 1294
Reference Case | 2024 | 10 | -60 | Net Demand | 1794
Reference Case | 2024 | 10 | -50 | Net Demand | 2304
Reference Case | 2024 | 10 | -40 | Net Demand | 3119
Reference Case | 2024 | 10 | -30 | Net Demand | 3885
Reference Case | 2024 | 10 | -20 | Net Demand | 4522
Reference Case | 2024 | 10 | -10 | Net Demand | 5098
Reference Case | 2024 | 10 | 0 | Net Demand | 5173
Reference Case | 2024 | 10 | 10 | Net Demand | 4797
Reference Case | 2024 | 10 | 20 | Net Demand | 4236
Reference Case | 2024 | 10 | 30 | Net Demand | 3308
Reference Case | 2024 | 10 | 40 | Net Demand | 2737
Reference Case | 2024 | 10 | 50 | Net Demand | 2066
Reference Case | 2024 | 10 | 60 | Net Demand | 1536
Reference Case | 2024 | 10 | 70 | Net Demand | 1208
Reference Case | 2024 | 10 | 80 | Net Demand | 824
Reference Case | 2024 | 10 | 90 | Net Demand | 589
Reference Case | 2024 | 10 | 100 | Net Demand | 440
Reference Case | 2024 | 10 | 110 | Net Demand | 272
Reference Case | 2024 | 10 | 120 | Net Demand | 209
Reference Case | 2024 | 10 | 130 | Net Demand | 157
Reference Case | 2024 | 10 | 140 | Net Demand | 118
Reference Case | 2024 | 10 | 150 | Net Demand | 79
Reference Case | 2024 | 10 | 160 | Net Demand | 47
Reference Case | 2024 | 10 | 170 | Net Demand | 42
Reference Case | 2024 | 10 | 180 | Net Demand | 22
Reference Case | 2024 | 10 | 190 | Net Demand | 20
Reference Case | 2024 | 10 | 200 | Net Demand | 13
Reference Case | 2024 | 10 | 210 | Net Demand | 11
Reference Case | 2024 | 10 | 220 | Net Demand | 17
Reference Case | 2024 | 10 | 230 | Net Demand | 6
Reference Case | 2024 | 10 | 240 | Net Demand | 7
Reference Case | 2024 | 10 | 250 | Net Demand | 13
Reference Case | 2024 | 10 | 260 | Net Demand | 7
Reference Case | 2024 | 10 | 270 | Net Demand | 9
Reference Case | 2024 | 10 | 280 | Net Demand | 11
Reference Case | 2024 | 10 | 290 | Net Demand | 7
Reference Case | 2024 | 10 | 300 | Net Demand | 5
Reference Case | 2024 | 10 | 310 | Net Demand | 1
Reference Case | 2024 | 10 | 320 | Net Demand | 3
Reference Case | 2024 | 10 | 330 | Net Demand | 1
Reference Case | 2024 | 10 | 340 | Net Demand | 1
Reference Case | 2024 | 10 | 350 | Net Demand | 4
Reference Case | 2024 | 10 | 360 | Net Demand | 0
Reference Case | 2024 | 10 | 370 | Net Demand | 5
Reference Case | 2024 | 10 | 380 | Net Demand | 2
Reference Case | 2024 | 10 | 390 | Net Demand | 2
Reference Case | 2024 | 10 | 400 | Net Demand | 0
Reference Case | 2024 | 10 | 410 | Net Demand | 1
Reference Case | 2024 | 10 | 420 | Net Demand | 0
Reference Case | 2024 | 10 | 430 | Net Demand | 1
Reference Case | 2024 | 10 | 440 | Net Demand | 0
Reference Case | 2024 | 10 | 450 | Net Demand | 0
Reference Case | 2024 | 10 | 460 | Net Demand | 0
Reference Case | 2024 | 10 | 470 | Net Demand | 1
Reference Case | 2024 | 10 | 480 | Net Demand | 0
Reference Case | 2024 | 10 | 490 | Net Demand | 0
Reference Case | 2024 | 10 | 500 | Net Demand | 0
Reference Case | 2024 | 10 | 510 | Net Demand | 0
Reference Case | 2024 | 10 | 520 | Net Demand | 0
Reference Case | 2024 | 10 | 530 | Net Demand | 0
Reference Case | 2024 | 10 | 540 | Net Demand | 0
Reference Case | 2024 | 10 | 550 | Net Demand | 0
Reference Case | 2024 | 10 | 560 | Net Demand | 0
Reference Case | 2024 | 10 | 570 | Net Demand | 0
Reference Case | 2024 | 10 | 580 | Net Demand | 0
Reference Case | 2024 | 10 | 590 | Net Demand | 0
Reference Case | 2024 | 10 | 600 | Net Demand | 0
Reference Case | 2024 | 10 | 610 | Net Demand | 0
Reference Case | 2024 | 10 | 620 | Net Demand | 0
Reference Case | 2024 | 10 | 630 | Net Demand | 0
Reference Case | 2024 | 10 | 640 | Net Demand | 0
Reference Case | 2024 | 10 | 650 | Net Demand | 0
Reference Case | 2024 | 10 | 660 | Net Demand | 0
Reference Case | 2024 | 10 | 670 | Net Demand | 0
Reference Case | 2024 | 10 | 680 | Net Demand | 0
Reference Case | 2024 | 10 | 690 | Net Demand | 0
Reference Case | 2024 | 10 | 700 | Net Demand | 0
Reference Case | 2025 | 10 | -700 | Net Demand | 0
Reference Case | 2025 | 10 | -690 | Net Demand | 0
Reference Case | 2025 | 10 | -680 | Net Demand | 0
Reference Case | 2025 | 10 | -670 | Net Demand | 0
Reference Case | 2025 | 10 | -660 | Net Demand | 0
Reference Case | 2025 | 10 | -650 | Net Demand | 0
Reference Case | 2025 | 10 | -640 | Net Demand | 0
Reference Case | 2025 | 10 | -630 | Net Demand | 0
Reference Case | 2025 | 10 | -620 | Net Demand | 0
Reference Case | 2025 | 10 | -610 | Net Demand | 0
Reference Case | 2025 | 10 | -600 | Net Demand | 0
Reference Case | 2025 | 10 | -590 | Net Demand | 0
Reference Case | 2025 | 10 | -580 | Net Demand | 0
Reference Case | 2025 | 10 | -570 | Net Demand | 0
Reference Case | 2025 | 10 | -560 | Net Demand | 0
Reference Case | 2025 | 10 | -550 | Net Demand | 0
Reference Case | 2025 | 10 | -540 | Net Demand | 0
Reference Case | 2025 | 10 | -530 | Net Demand | 0
Reference Case | 2025 | 10 | -520 | Net Demand | 0
Reference Case | 2025 | 10 | -510 | Net Demand | 0
Reference Case | 2025 | 10 | -500 | Net Demand | 0
Reference Case | 2025 | 10 | -490 | Net Demand | 0
Reference Case | 2025 | 10 | -480 | Net Demand | 0
Reference Case | 2025 | 10 | -470 | Net Demand | 0
Reference Case | 2025 | 10 | -460 | Net Demand | 0
Reference Case | 2025 | 10 | -450 | Net Demand | 0
Reference Case | 2025 | 10 | -440 | Net Demand | 0
Reference Case | 2025 | 10 | -430 | Net Demand | 0
Reference Case | 2025 | 10 | -420 | Net Demand | 0
Reference Case | 2025 | 10 | -410 | Net Demand | 0
Reference Case | 2025 | 10 | -400 | Net Demand | 0
Reference Case | 2025 | 10 | -390 | Net Demand | 0
Reference Case | 2025 | 10 | -380 | Net Demand | 0
Reference Case | 2025 | 10 | -370 | Net Demand | 0
Reference Case | 2025 | 10 | -360 | Net Demand | 0
Reference Case | 2025 | 10 | -350 | Net Demand | 0
Reference Case | 2025 | 10 | -340 | Net Demand | 1
Reference Case | 2025 | 10 | -330 | Net Demand | 0
Reference Case | 2025 | 10 | -320 | Net Demand | 0
Reference Case | 2025 | 10 | -310 | Net Demand | 0
Reference Case | 2025 | 10 | -300 | Net Demand | 0
Reference Case | 2025 | 10 | -290 | Net Demand | 0
Reference Case | 2025 | 10 | -280 | Net Demand | 2
Reference Case | 2025 | 10 | -270 | Net Demand | 3
Reference Case | 2025 | 10 | -260 | Net Demand | 0
Reference Case | 2025 | 10 | -250 | Net Demand | 4
Reference Case | 2025 | 10 | -240 | Net Demand | 4
Reference Case | 2025 | 10 | -230 | Net Demand | 3
Reference Case | 2025 | 10 | -220 | Net Demand | 3
Reference Case | 2025 | 10 | -210 | Net Demand | 4
Reference Case | 2025 | 10 | -200 | Net Demand | 7
Reference Case | 2025 | 10 | -190 | Net Demand | 12
Reference Case | 2025 | 10 | -180 | Net Demand | 9
Reference Case | 2025 | 10 | -170 | Net Demand | 19
Reference Case | 2025 | 10 | -160 | Net Demand | 27
Reference Case | 2025 | 10 | -150 | Net Demand | 44
Reference Case | 2025 | 10 | -140 | Net Demand | 48
Reference Case | 2025 | 10 | -130 | Net Demand | 97
Reference Case | 2025 | 10 | -120 | Net Demand | 134
Reference Case | 2025 | 10 | -110 | Net Demand | 255
Reference Case | 2025 | 10 | -100 | Net Demand | 407
Reference Case | 2025 | 10 | -90 | Net Demand | 577
Reference Case | 2025 | 10 | -80 | Net Demand | 856
Reference Case | 2025 | 10 | -70 | Net Demand | 1281
Reference Case | 2025 | 10 | -60 | Net Demand | 1756
Reference Case | 2025 | 10 | -50 | Net Demand | 2307
Reference Case | 2025 | 10 | -40 | Net Demand | 3101
Reference Case | 2025 | 10 | -30 | Net Demand | 3882
Reference Case | 2025 | 10 | -20 | Net Demand | 4576
Reference Case | 2025 | 10 | -10 | Net Demand | 5114
Reference Case | 2025 | 10 | 0 | Net Demand | 5246
Reference Case | 2025 | 10 | 10 | Net Demand | 4850
Reference Case | 2025 | 10 | 20 | Net Demand | 4180
Reference Case | 2025 | 10 | 30 | Net Demand | 3331
Reference Case | 2025 | 10 | 40 | Net Demand | 2741
Reference Case | 2025 | 10 | 50 | Net Demand | 2024
Reference Case | 2025 | 10 | 60 | Net Demand | 1529
Reference Case | 2025 | 10 | 70 | Net Demand | 1172
Reference Case | 2025 | 10 | 80 | Net Demand | 818
Reference Case | 2025 | 10 | 90 | Net Demand | 587
Reference Case | 2025 | 10 | 100 | Net Demand | 434
Reference Case | 2025 | 10 | 110 | Net Demand | 273
Reference Case | 2025 | 10 | 120 | Net Demand | 201
Reference Case | 2025 | 10 | 130 | Net Demand | 179
Reference Case | 2025 | 10 | 140 | Net Demand | 122
Reference Case | 2025 | 10 | 150 | Net Demand | 75
Reference Case | 2025 | 10 | 160 | Net Demand | 50
Reference Case | 2025 | 10 | 170 | Net Demand | 43
Reference Case | 2025 | 10 | 180 | Net Demand | 22
Reference Case | 2025 | 10 | 190 | Net Demand | 23
Reference Case | 2025 | 10 | 200 | Net Demand | 12
Reference Case | 2025 | 10 | 210 | Net Demand | 12
Reference Case | 2025 | 10 | 220 | Net Demand | 16
Reference Case | 2025 | 10 | 230 | Net Demand | 6
Reference Case | 2025 | 10 | 240 | Net Demand | 8
Reference Case | 2025 | 10 | 250 | Net Demand | 11
Reference Case | 2025 | 10 | 260 | Net Demand | 8
Reference Case | 2025 | 10 | 270 | Net Demand | 8
Reference Case | 2025 | 10 | 280 | Net Demand | 10
Reference Case | 2025 | 10 | 290 | Net Demand | 10
Reference Case | 2025 | 10 | 300 | Net Demand | 2
Reference Case | 2025 | 10 | 310 | Net Demand | 2
Reference Case | 2025 | 10 | 320 | Net Demand | 3
Reference Case | 2025 | 10 | 330 | Net Demand | 2
Reference Case | 2025 | 10 | 340 | Net Demand | 1
Reference Case | 2025 | 10 | 350 | Net Demand | 3
Reference Case | 2025 | 10 | 360 | Net Demand | 2
Reference Case | 2025 | 10 | 370 | Net Demand | 2
Reference Case | 2025 | 10 | 380 | Net Demand | 2
Reference Case | 2025 | 10 | 390 | Net Demand | 3
Reference Case | 2025 | 10 | 400 | Net Demand | 0
Reference Case | 2025 | 10 | 410 | Net Demand | 1
Reference Case | 2025 | 10 | 420 | Net Demand | 1
Reference Case | 2025 | 10 | 430 | Net Demand | 0
Reference Case | 2025 | 10 | 440 | Net Demand | 0
Reference Case | 2025 | 10 | 450 | Net Demand | 0
Reference Case | 2025 | 10 | 460 | Net Demand | 0
Reference Case | 2025 | 10 | 470 | Net Demand | 1
Reference Case | 2025 | 10 | 480 | Net Demand | 0
Reference Case | 2025 | 10 | 490 | Net Demand | 0
Reference Case | 2025 | 10 | 500 | Net Demand | 0
Reference Case | 2025 | 10 | 510 | Net Demand | 0
Reference Case | 2025 | 10 | 520 | Net Demand | 0
Reference Case | 2025 | 10 | 530 | Net Demand | 0
Reference Case | 2025 | 10 | 540 | Net Demand | 0
Reference Case | 2025 | 10 | 550 | Net Demand | 0
Reference Case | 2025 | 10 | 560 | Net Demand | 0
Reference Case | 2025 | 10 | 570 | Net Demand | 0
Reference Case | 2025 | 10 | 580 | Net Demand | 0
Reference Case | 2025 | 10 | 590 | Net Demand | 0
Reference Case | 2025 | 10 | 600 | Net Demand | 0
Reference Case | 2025 | 10 | 610 | Net Demand | 0
Reference Case | 2025 | 10 | 620 | Net Demand | 0
Reference Case | 2025 | 10 | 630 | Net Demand | 0
Reference Case | 2025 | 10 | 640 | Net Demand | 0
Reference Case | 2025 | 10 | 650 | Net Demand | 0
Reference Case | 2025 | 10 | 660 | Net Demand | 0
Reference Case | 2025 | 10 | 670 | Net Demand | 0
Reference Case | 2025 | 10 | 680 | Net Demand | 0
Reference Case | 2025 | 10 | 690 | Net Demand | 0
Reference Case | 2025 | 10 | 700 | Net Demand | 0
Reference Case | 2026 | 10 | -700 | Net Demand | 0
Reference Case | 2026 | 10 | -690 | Net Demand | 0
Reference Case | 2026 | 10 | -680 | Net Demand | 0
Reference Case | 2026 | 10 | -670 | Net Demand | 0
Reference Case | 2026 | 10 | -660 | Net Demand | 0
Reference Case | 2026 | 10 | -650 | Net Demand | 0
Reference Case | 2026 | 10 | -640 | Net Demand | 0
Reference Case | 2026 | 10 | -630 | Net Demand | 0
Reference Case | 2026 | 10 | -620 | Net Demand | 0
Reference Case | 2026 | 10 | -610 | Net Demand | 0
Reference Case | 2026 | 10 | -600 | Net Demand | 0
Reference Case | 2026 | 10 | -590 | Net Demand | 0
Reference Case | 2026 | 10 | -580 | Net Demand | 0
Reference Case | 2026 | 10 | -570 | Net Demand | 0
Reference Case | 2026 | 10 | -560 | Net Demand | 0
Reference Case | 2026 | 10 | -550 | Net Demand | 0
Reference Case | 2026 | 10 | -540 | Net Demand | 0
Reference Case | 2026 | 10 | -530 | Net Demand | 0
Reference Case | 2026 | 10 | -520 | Net Demand | 0
Reference Case | 2026 | 10 | -510 | Net Demand | 0
Reference Case | 2026 | 10 | -500 | Net Demand | 0
Reference Case | 2026 | 10 | -490 | Net Demand | 0
Reference Case | 2026 | 10 | -480 | Net Demand | 0
Reference Case | 2026 | 10 | -470 | Net Demand | 0
Reference Case | 2026 | 10 | -460 | Net Demand | 0
Reference Case | 2026 | 10 | -450 | Net Demand | 0
Reference Case | 2026 | 10 | -440 | Net Demand | 0
Reference Case | 2026 | 10 | -430 | Net Demand | 0
Reference Case | 2026 | 10 | -420 | Net Demand | 0
Reference Case | 2026 | 10 | -410 | Net Demand | 0
Reference Case | 2026 | 10 | -400 | Net Demand | 0
Reference Case | 2026 | 10 | -390 | Net Demand | 0
Reference Case | 2026 | 10 | -380 | Net Demand | 0
Reference Case | 2026 | 10 | -370 | Net Demand | 0
Reference Case | 2026 | 10 | -360 | Net Demand | 0
Reference Case | 2026 | 10 | -350 | Net Demand | 0
Reference Case | 2026 | 10 | -340 | Net Demand | 1
Reference Case | 2026 | 10 | -330 | Net Demand | 0
Reference Case | 2026 | 10 | -320 | Net Demand | 0
Reference Case | 2026 | 10 | -310 | Net Demand | 2
Reference Case | 2026 | 10 | -300 | Net Demand | 1
Reference Case | 2026 | 10 | -290 | Net Demand | 3
Reference Case | 2026 | 10 | -280 | Net Demand | 2
Reference Case | 2026 | 10 | -270 | Net Demand | 2
Reference Case | 2026 | 10 | -260 | Net Demand | 3
Reference Case | 2026 | 10 | -250 | Net Demand | 8
Reference Case | 2026 | 10 | -240 | Net Demand | 3
Reference Case | 2026 | 10 | -230 | Net Demand | 8
Reference Case | 2026 | 10 | -220 | Net Demand | 5
Reference Case | 2026 | 10 | -210 | Net Demand | 10
Reference Case | 2026 | 10 | -200 | Net Demand | 10
Reference Case | 2026 | 10 | -190 | Net Demand | 12
Reference Case | 2026 | 10 | -180 | Net Demand | 17
Reference Case | 2026 | 10 | -170 | Net Demand | 31
Reference Case | 2026 | 10 | -160 | Net Demand | 38
Reference Case | 2026 | 10 | -150 | Net Demand | 49
Reference Case | 2026 | 10 | -140 | Net Demand | 81
Reference Case | 2026 | 10 | -130 | Net Demand | 123
Reference Case | 2026 | 10 | -120 | Net Demand | 229
Reference Case | 2026 | 10 | -110 | Net Demand | 330
Reference Case | 2026 | 10 | -100 | Net Demand | 473
Reference Case | 2026 | 10 | -90 | Net Demand | 695
Reference Case | 2026 | 10 | -80 | Net Demand | 994
Reference Case | 2026 | 10 | -70 | Net Demand | 1325
Reference Case | 2026 | 10 | -60 | Net Demand | 1832
Reference Case | 2026 | 10 | -50 | Net Demand | 2350
Reference Case | 2026 | 10 | -40 | Net Demand | 3031
Reference Case | 2026 | 10 | -30 | Net Demand | 3706
Reference Case | 2026 | 10 | -20 | Net Demand | 4481
Reference Case | 2026 | 10 | -10 | Net Demand | 4805
Reference Case | 2026 | 10 | 0 | Net Demand | 4933
Reference Case | 2026 | 10 | 10 | Net Demand | 4557
Reference Case | 2026 | 10 | 20 | Net Demand | 4134
Reference Case | 2026 | 10 | 30 | Net Demand | 3313
Reference Case | 2026 | 10 | 40 | Net Demand | 2615
Reference Case | 2026 | 10 | 50 | Net Demand | 2127
Reference Case | 2026 | 10 | 60 | Net Demand | 1633
Reference Case | 2026 | 10 | 70 | Net Demand | 1212
Reference Case | 2026 | 10 | 80 | Net Demand | 891
Reference Case | 2026 | 10 | 90 | Net Demand | 627
Reference Case | 2026 | 10 | 100 | Net Demand | 485
Reference Case | 2026 | 10 | 110 | Net Demand | 341
Reference Case | 2026 | 10 | 120 | Net Demand | 226
Reference Case | 2026 | 10 | 130 | Net Demand | 191
Reference Case | 2026 | 10 | 140 | Net Demand | 130
Reference Case | 2026 | 10 | 150 | Net Demand | 98
Reference Case | 2026 | 10 | 160 | Net Demand | 68
Reference Case | 2026 | 10 | 170 | Net Demand | 50
Reference Case | 2026 | 10 | 180 | Net Demand | 40
Reference Case | 2026 | 10 | 190 | Net Demand | 34
Reference Case | 2026 | 10 | 200 | Net Demand | 20
Reference Case | 2026 | 10 | 210 | Net Demand | 27
Reference Case | 2026 | 10 | 220 | Net Demand | 12
Reference Case | 2026 | 10 | 230 | Net Demand | 18
Reference Case | 2026 | 10 | 240 | Net Demand | 6
Reference Case | 2026 | 10 | 250 | Net Demand | 6
Reference Case | 2026 | 10 | 260 | Net Demand | 11
Reference Case | 2026 | 10 | 270 | Net Demand | 11
Reference Case | 2026 | 10 | 280 | Net Demand | 12
Reference Case | 2026 | 10 | 290 | Net Demand | 5
Reference Case | 2026 | 10 | 300 | Net Demand | 9
Reference Case | 2026 | 10 | 310 | Net Demand | 6
Reference Case | 2026 | 10 | 320 | Net Demand | 4
Reference Case | 2026 | 10 | 330 | Net Demand | 7
Reference Case | 2026 | 10 | 340 | Net Demand | 6
Reference Case | 2026 | 10 | 350 | Net Demand | 4
Reference Case | 2026 | 10 | 360 | Net Demand | 3
Reference Case | 2026 | 10 | 370 | Net Demand | 3
Reference Case | 2026 | 10 | 380 | Net Demand | 2
Reference Case | 2026 | 10 | 390 | Net Demand | 2
Reference Case | 2026 | 10 | 400 | Net Demand | 4
Reference Case | 2026 | 10 | 410 | Net Demand | 0
Reference Case | 2026 | 10 | 420 | Net Demand | 2
Reference Case | 2026 | 10 | 430 | Net Demand | 3
Reference Case | 2026 | 10 | 440 | Net Demand | 1
Reference Case | 2026 | 10 | 450 | Net Demand | 2
Reference Case | 2026 | 10 | 460 | Net Demand | 2
Reference Case | 2026 | 10 | 470 | Net Demand | 3
Reference Case | 2026 | 10 | 480 | Net Demand | 0
Reference Case | 2026 | 10 | 490 | Net Demand | 1
Reference Case | 2026 | 10 | 500 | Net Demand | 0
Reference Case | 2026 | 10 | 510 | Net Demand | 1
Reference Case | 2026 | 10 | 520 | Net Demand | 0
Reference Case | 2026 | 10 | 530 | Net Demand | 0
Reference Case | 2026 | 10 | 540 | Net Demand | 0
Reference Case | 2026 | 10 | 550 | Net Demand | 1
Reference Case | 2026 | 10 | 560 | Net Demand | 0
Reference Case | 2026 | 10 | 570 | Net Demand | 0
Reference Case | 2026 | 10 | 580 | Net Demand | 0
Reference Case | 2026 | 10 | 590 | Net Demand | 0
Reference Case | 2026 | 10 | 600 | Net Demand | 0
Reference Case | 2026 | 10 | 610 | Net Demand | 0
Reference Case | 2026 | 10 | 620 | Net Demand | 0
Reference Case | 2026 | 10 | 630 | Net Demand | 0
Reference Case | 2026 | 10 | 640 | Net Demand | 0
Reference Case | 2026 | 10 | 650 | Net Demand | 0
Reference Case | 2026 | 10 | 660 | Net Demand | 0
Reference Case | 2026 | 10 | 670 | Net Demand | 0
Reference Case | 2026 | 10 | 680 | Net Demand | 0
Reference Case | 2026 | 10 | 690 | Net Demand | 0
Reference Case | 2026 | 10 | 700 | Net Demand | 0
Reference Case | 2027 | 10 | -700 | Net Demand | 0
Reference Case | 2027 | 10 | -690 | Net Demand | 0
Reference Case | 2027 | 10 | -680 | Net Demand | 0
Reference Case | 2027 | 10 | -670 | Net Demand | 0
Reference Case | 2027 | 10 | -660 | Net Demand | 0
Reference Case | 2027 | 10 | -650 | Net Demand | 0
Reference Case | 2027 | 10 | -640 | Net Demand | 0
Reference Case | 2027 | 10 | -630 | Net Demand | 0
Reference Case | 2027 | 10 | -620 | Net Demand | 0
Reference Case | 2027 | 10 | -610 | Net Demand | 0
Reference Case | 2027 | 10 | -600 | Net Demand | 0
Reference Case | 2027 | 10 | -590 | Net Demand | 0
Reference Case | 2027 | 10 | -580 | Net Demand | 0
Reference Case | 2027 | 10 | -570 | Net Demand | 0
Reference Case | 2027 | 10 | -560 | Net Demand | 0
Reference Case | 2027 | 10 | -550 | Net Demand | 0
Reference Case | 2027 | 10 | -540 | Net Demand | 0
Reference Case | 2027 | 10 | -530 | Net Demand | 0
Reference Case | 2027 | 10 | -520 | Net Demand | 0
Reference Case | 2027 | 10 | -510 | Net Demand | 0
Reference Case | 2027 | 10 | -500 | Net Demand | 0
Reference Case | 2027 | 10 | -490 | Net Demand | 0
Reference Case | 2027 | 10 | -480 | Net Demand | 0
Reference Case | 2027 | 10 | -470 | Net Demand | 0
Reference Case | 2027 | 10 | -460 | Net Demand | 0
Reference Case | 2027 | 10 | -450 | Net Demand | 0
Reference Case | 2027 | 10 | -440 | Net Demand | 0
Reference Case | 2027 | 10 | -430 | Net Demand | 0
Reference Case | 2027 | 10 | -420 | Net Demand | 0
Reference Case | 2027 | 10 | -410 | Net Demand | 0
Reference Case | 2027 | 10 | -400 | Net Demand | 0
Reference Case | 2027 | 10 | -390 | Net Demand | 0
Reference Case | 2027 | 10 | -380 | Net Demand | 0
Reference Case | 2027 | 10 | -370 | Net Demand | 0
Reference Case | 2027 | 10 | -360 | Net Demand | 0
Reference Case | 2027 | 10 | -350 | Net Demand | 2
Reference Case | 2027 | 10 | -340 | Net Demand | 2
Reference Case | 2027 | 10 | -330 | Net Demand | 0
Reference Case | 2027 | 10 | -320 | Net Demand | 3
Reference Case | 2027 | 10 | -310 | Net Demand | 1
Reference Case | 2027 | 10 | -300 | Net Demand | 4
Reference Case | 2027 | 10 | -290 | Net Demand | 2
Reference Case | 2027 | 10 | -280 | Net Demand | 4
Reference Case | 2027 | 10 | -270 | Net Demand | 8
Reference Case | 2027 | 10 | -260 | Net Demand | 2
Reference Case | 2027 | 10 | -250 | Net Demand | 3
Reference Case | 2027 | 10 | -240 | Net Demand | 7
Reference Case | 2027 | 10 | -230 | Net Demand | 2
Reference Case | 2027 | 10 | -220 | Net Demand | 12
Reference Case | 2027 | 10 | -210 | Net Demand | 11
Reference Case | 2027 | 10 | -200 | Net Demand | 10
Reference Case | 2027 | 10 | -190 | Net Demand | 12
Reference Case | 2027 | 10 | -180 | Net Demand | 22
Reference Case | 2027 | 10 | -170 | Net Demand | 49
Reference Case | 2027 | 10 | -160 | Net Demand | 50
Reference Case | 2027 | 10 | -150 | Net Demand | 52
Reference Case | 2027 | 10 | -140 | Net Demand | 116
Reference Case | 2027 | 10 | -130 | Net Demand | 168
Reference Case | 2027 | 10 | -120 | Net Demand | 241
Reference Case | 2027 | 10 | -110 | Net Demand | 391
Reference Case | 2027 | 10 | -100 | Net Demand | 538
Reference Case | 2027 | 10 | -90 | Net Demand | 788
Reference Case | 2027 | 10 | -80 | Net Demand | 1044
Reference Case | 2027 | 10 | -70 | Net Demand | 1422
Reference Case | 2027 | 10 | -60 | Net Demand | 1857
Reference Case | 2027 | 10 | -50 | Net Demand | 2394
Reference Case | 2027 | 10 | -40 | Net Demand | 2958
Reference Case | 2027 | 10 | -30 | Net Demand | 3612
Reference Case | 2027 | 10 | -20 | Net Demand | 4350
Reference Case | 2027 | 10 | -10 | Net Demand | 4586
Reference Case | 2027 | 10 | 0 | Net Demand | 4745
Reference Case | 2027 | 10 | 10 | Net Demand | 4472
Reference Case | 2027 | 10 | 20 | Net Demand | 3956
Reference Case | 2027 | 10 | 30 | Net Demand | 3246
Reference Case | 2027 | 10 | 40 | Net Demand | 2705
Reference Case | 2027 | 10 | 50 | Net Demand | 2105
Reference Case | 2027 | 10 | 60 | Net Demand | 1683
Reference Case | 2027 | 10 | 70 | Net Demand | 1236
Reference Case | 2027 | 10 | 80 | Net Demand | 959
Reference Case | 2027 | 10 | 90 | Net Demand | 673
Reference Case | 2027 | 10 | 100 | Net Demand | 533
Reference Case | 2027 | 10 | 110 | Net Demand | 352
Reference Case | 2027 | 10 | 120 | Net Demand | 269
Reference Case | 2027 | 10 | 130 | Net Demand | 190
Reference Case | 2027 | 10 | 140 | Net Demand | 153
Reference Case | 2027 | 10 | 150 | Net Demand | 105
Reference Case | 2027 | 10 | 160 | Net Demand | 59
Reference Case | 2027 | 10 | 170 | Net Demand | 62
Reference Case | 2027 | 10 | 180 | Net Demand | 34
Reference Case | 2027 | 10 | 190 | Net Demand | 42
Reference Case | 2027 | 10 | 200 | Net Demand | 30
Reference Case | 2027 | 10 | 210 | Net Demand | 32
Reference Case | 2027 | 10 | 220 | Net Demand | 17
Reference Case | 2027 | 10 | 230 | Net Demand | 14
Reference Case | 2027 | 10 | 240 | Net Demand | 23
Reference Case | 2027 | 10 | 250 | Net Demand | 12
Reference Case | 2027 | 10 | 260 | Net Demand | 13
Reference Case | 2027 | 10 | 270 | Net Demand | 8
Reference Case | 2027 | 10 | 280 | Net Demand | 11
Reference Case | 2027 | 10 | 290 | Net Demand | 10
Reference Case | 2027 | 10 | 300 | Net Demand | 6
Reference Case | 2027 | 10 | 310 | Net Demand | 7
Reference Case | 2027 | 10 | 320 | Net Demand | 3
Reference Case | 2027 | 10 | 330 | Net Demand | 9
Reference Case | 2027 | 10 | 340 | Net Demand | 5
Reference Case | 2027 | 10 | 350 | Net Demand | 6
Reference Case | 2027 | 10 | 360 | Net Demand | 5
Reference Case | 2027 | 10 | 370 | Net Demand | 4
Reference Case | 2027 | 10 | 380 | Net Demand | 3
Reference Case | 2027 | 10 | 390 | Net Demand | 4
Reference Case | 2027 | 10 | 400 | Net Demand | 2
Reference Case | 2027 | 10 | 410 | Net Demand | 3
Reference Case | 2027 | 10 | 420 | Net Demand | 4
Reference Case | 2027 | 10 | 430 | Net Demand | 2
Reference Case | 2027 | 10 | 440 | Net Demand | 2
Reference Case | 2027 | 10 | 450 | Net Demand | 2
Reference Case | 2027 | 10 | 460 | Net Demand | 5
Reference Case | 2027 | 10 | 470 | Net Demand | 2
Reference Case | 2027 | 10 | 480 | Net Demand | 0
Reference Case | 2027 | 10 | 490 | Net Demand | 1
Reference Case | 2027 | 10 | 500 | Net Demand | 1
Reference Case | 2027 | 10 | 510 | Net Demand | 3
Reference Case | 2027 | 10 | 520 | Net Demand | 1
Reference Case | 2027 | 10 | 530 | Net Demand | 4
Reference Case | 2027 | 10 | 540 | Net Demand | 1
Reference Case | 2027 | 10 | 550 | Net Demand | 0
Reference Case | 2027 | 10 | 560 | Net Demand | 0
Reference Case | 2027 | 10 | 570 | Net Demand | 0
Reference Case | 2027 | 10 | 580 | Net Demand | 0
Reference Case | 2027 | 10 | 590 | Net Demand | 0
Reference Case | 2027 | 10 | 600 | Net Demand | 1
Reference Case | 2027 | 10 | 610 | Net Demand | 1
Reference Case | 2027 | 10 | 620 | Net Demand | 0
Reference Case | 2027 | 10 | 630 | Net Demand | 0
Reference Case | 2027 | 10 | 640 | Net Demand | 0
Reference Case | 2027 | 10 | 650 | Net Demand | 0
Reference Case | 2027 | 10 | 660 | Net Demand | 0
Reference Case | 2027 | 10 | 670 | Net Demand | 0
Reference Case | 2027 | 10 | 680 | Net Demand | 0
Reference Case | 2027 | 10 | 690 | Net Demand | 0
Reference Case | 2027 | 10 | 700 | Net Demand | 0
Reference Case | 2028 | 10 | -700 | Net Demand | 0
Reference Case | 2028 | 10 | -690 | Net Demand | 0
Reference Case | 2028 | 10 | -680 | Net Demand | 0
Reference Case | 2028 | 10 | -670 | Net Demand | 0
Reference Case | 2028 | 10 | -660 | Net Demand | 0
Reference Case | 2028 | 10 | -650 | Net Demand | 0
Reference Case | 2028 | 10 | -640 | Net Demand | 0
Reference Case | 2028 | 10 | -630 | Net Demand | 0
Reference Case | 2028 | 10 | -620 | Net Demand | 0
Reference Case | 2028 | 10 | -610 | Net Demand | 0
Reference Case | 2028 | 10 | -600 | Net Demand | 0
Reference Case | 2028 | 10 | -590 | Net Demand | 0
Reference Case | 2028 | 10 | -580 | Net Demand | 0
Reference Case | 2028 | 10 | -570 | Net Demand | 0
Reference Case | 2028 | 10 | -560 | Net Demand | 0
Reference Case | 2028 | 10 | -550 | Net Demand | 0
Reference Case | 2028 | 10 | -540 | Net Demand | 0
Reference Case | 2028 | 10 | -530 | Net Demand | 0
Reference Case | 2028 | 10 | -520 | Net Demand | 0
Reference Case | 2028 | 10 | -510 | Net Demand | 0
Reference Case | 2028 | 10 | -500 | Net Demand | 0
Reference Case | 2028 | 10 | -490 | Net Demand | 0
Reference Case | 2028 | 10 | -480 | Net Demand | 0
Reference Case | 2028 | 10 | -470 | Net Demand | 0
Reference Case | 2028 | 10 | -460 | Net Demand | 0
Reference Case | 2028 | 10 | -450 | Net Demand | 0
Reference Case | 2028 | 10 | -440 | Net Demand | 0
Reference Case | 2028 | 10 | -430 | Net Demand | 0
Reference Case | 2028 | 10 | -420 | Net Demand | 0
Reference Case | 2028 | 10 | -410 | Net Demand | 0
Reference Case | 2028 | 10 | -400 | Net Demand | 0
Reference Case | 2028 | 10 | -390 | Net Demand | 0
Reference Case | 2028 | 10 | -380 | Net Demand | 0
Reference Case | 2028 | 10 | -370 | Net Demand | 0
Reference Case | 2028 | 10 | -360 | Net Demand | 1
Reference Case | 2028 | 10 | -350 | Net Demand | 4
Reference Case | 2028 | 10 | -340 | Net Demand | 2
Reference Case | 2028 | 10 | -330 | Net Demand | 1
Reference Case | 2028 | 10 | -320 | Net Demand | 2
Reference Case | 2028 | 10 | -310 | Net Demand | 1
Reference Case | 2028 | 10 | -300 | Net Demand | 2
Reference Case | 2028 | 10 | -290 | Net Demand | 5
Reference Case | 2028 | 10 | -280 | Net Demand | 5
Reference Case | 2028 | 10 | -270 | Net Demand | 4
Reference Case | 2028 | 10 | -260 | Net Demand | 4
Reference Case | 2028 | 10 | -250 | Net Demand | 6
Reference Case | 2028 | 10 | -240 | Net Demand | 1
Reference Case | 2028 | 10 | -230 | Net Demand | 10
Reference Case | 2028 | 10 | -220 | Net Demand | 8
Reference Case | 2028 | 10 | -210 | Net Demand | 10
Reference Case | 2028 | 10 | -200 | Net Demand | 14
Reference Case | 2028 | 10 | -190 | Net Demand | 12
Reference Case | 2028 | 10 | -180 | Net Demand | 25
Reference Case | 2028 | 10 | -170 | Net Demand | 50
Reference Case | 2028 | 10 | -160 | Net Demand | 46
Reference Case | 2028 | 10 | -150 | Net Demand | 71
Reference Case | 2028 | 10 | -140 | Net Demand | 117
Reference Case | 2028 | 10 | -130 | Net Demand | 185
Reference Case | 2028 | 10 | -120 | Net Demand | 286
Reference Case | 2028 | 10 | -110 | Net Demand | 403
Reference Case | 2028 | 10 | -100 | Net Demand | 577
Reference Case | 2028 | 10 | -90 | Net Demand | 810
Reference Case | 2028 | 10 | -80 | Net Demand | 1082
Reference Case | 2028 | 10 | -70 | Net Demand | 1481
Reference Case | 2028 | 10 | -60 | Net Demand | 1882
Reference Case | 2028 | 10 | -50 | Net Demand | 2461
Reference Case | 2028 | 10 | -40 | Net Demand | 2909
Reference Case | 2028 | 10 | -30 | Net Demand | 3566
Reference Case | 2028 | 10 | -20 | Net Demand | 4275
Reference Case | 2028 | 10 | -10 | Net Demand | 4392
Reference Case | 2028 | 10 | 0 | Net Demand | 4664
Reference Case | 2028 | 10 | 10 | Net Demand | 4355
Reference Case | 2028 | 10 | 20 | Net Demand | 3846
Reference Case | 2028 | 10 | 30 | Net Demand | 3257
Reference Case | 2028 | 10 | 40 | Net Demand | 2717
Reference Case | 2028 | 10 | 50 | Net Demand | 2199
Reference Case | 2028 | 10 | 60 | Net Demand | 1711
Reference Case | 2028 | 10 | 70 | Net Demand | 1270
Reference Case | 2028 | 10 | 80 | Net Demand | 998
Reference Case | 2028 | 10 | 90 | Net Demand | 737
Reference Case | 2028 | 10 | 100 | Net Demand | 513
Reference Case | 2028 | 10 | 110 | Net Demand | 379
Reference Case | 2028 | 10 | 120 | Net Demand | 274
Reference Case | 2028 | 10 | 130 | Net Demand | 189
Reference Case | 2028 | 10 | 140 | Net Demand | 156
Reference Case | 2028 | 10 | 150 | Net Demand | 99
Reference Case | 2028 | 10 | 160 | Net Demand | 79
Reference Case | 2028 | 10 | 170 | Net Demand | 54
Reference Case | 2028 | 10 | 180 | Net Demand | 34
Reference Case | 2028 | 10 | 190 | Net Demand | 32
Reference Case | 2028 | 10 | 200 | Net Demand | 34
Reference Case | 2028 | 10 | 210 | Net Demand | 36
Reference Case | 2028 | 10 | 220 | Net Demand | 19
Reference Case | 2028 | 10 | 230 | Net Demand | 18
Reference Case | 2028 | 10 | 240 | Net Demand | 25
Reference Case | 2028 | 10 | 250 | Net Demand | 14
Reference Case | 2028 | 10 | 260 | Net Demand | 11
Reference Case | 2028 | 10 | 270 | Net Demand | 13
Reference Case | 2028 | 10 | 280 | Net Demand | 8
Reference Case | 2028 | 10 | 290 | Net Demand | 11
Reference Case | 2028 | 10 | 300 | Net Demand | 9
Reference Case | 2028 | 10 | 310 | Net Demand | 6
Reference Case | 2028 | 10 | 320 | Net Demand | 4
Reference Case | 2028 | 10 | 330 | Net Demand | 7
Reference Case | 2028 | 10 | 340 | Net Demand | 5
Reference Case | 2028 | 10 | 350 | Net Demand | 6
Reference Case | 2028 | 10 | 360 | Net Demand | 8
Reference Case | 2028 | 10 | 370 | Net Demand | 4
Reference Case | 2028 | 10 | 380 | Net Demand | 5
Reference Case | 2028 | 10 | 390 | Net Demand | 2
Reference Case | 2028 | 10 | 400 | Net Demand | 2
Reference Case | 2028 | 10 | 410 | Net Demand | 3
Reference Case | 2028 | 10 | 420 | Net Demand | 0
Reference Case | 2028 | 10 | 430 | Net Demand | 7
Reference Case | 2028 | 10 | 440 | Net Demand | 3
Reference Case | 2028 | 10 | 450 | Net Demand | 3
Reference Case | 2028 | 10 | 460 | Net Demand | 0
Reference Case | 2028 | 10 | 470 | Net Demand | 3
Reference Case | 2028 | 10 | 480 | Net Demand | 4
Reference Case | 2028 | 10 | 490 | Net Demand | 2
Reference Case | 2028 | 10 | 500 | Net Demand | 1
Reference Case | 2028 | 10 | 510 | Net Demand | 1
Reference Case | 2028 | 10 | 520 | Net Demand | 0
Reference Case | 2028 | 10 | 530 | Net Demand | 3
Reference Case | 2028 | 10 | 540 | Net Demand | 3
Reference Case | 2028 | 10 | 550 | Net Demand | 1
Reference Case | 2028 | 10 | 560 | Net Demand | 2
Reference Case | 2028 | 10 | 570 | Net Demand | 1
Reference Case | 2028 | 10 | 580 | Net Demand | 0
Reference Case | 2028 | 10 | 590 | Net Demand | 0
Reference Case | 2028 | 10 | 600 | Net Demand | 0
Reference Case | 2028 | 10 | 610 | Net Demand | 0
Reference Case | 2028 | 10 | 620 | Net Demand | 0
Reference Case | 2028 | 10 | 630 | Net Demand | 2
Reference Case | 2028 | 10 | 640 | Net Demand | 0
Reference Case | 2028 | 10 | 650 | Net Demand | 0
Reference Case | 2028 | 10 | 660 | Net Demand | 0
Reference Case | 2028 | 10 | 670 | Net Demand | 0
Reference Case | 2028 | 10 | 680 | Net Demand | 0
Reference Case | 2028 | 10 | 690 | Net Demand | 0
Reference Case | 2028 | 10 | 700 | Net Demand | 0
Reference Case | 2029 | 10 | -700 | Net Demand | 0
Reference Case | 2029 | 10 | -690 | Net Demand | 0
Reference Case | 2029 | 10 | -680 | Net Demand | 0
Reference Case | 2029 | 10 | -670 | Net Demand | 0
Reference Case | 2029 | 10 | -660 | Net Demand | 0
Reference Case | 2029 | 10 | -650 | Net Demand | 0
Reference Case | 2029 | 10 | -640 | Net Demand | 0
Reference Case | 2029 | 10 | -630 | Net Demand | 0
Reference Case | 2029 | 10 | -620 | Net Demand | 0
Reference Case | 2029 | 10 | -610 | Net Demand | 0
Reference Case | 2029 | 10 | -600 | Net Demand | 0
Reference Case | 2029 | 10 | -590 | Net Demand | 0
Reference Case | 2029 | 10 | -580 | Net Demand | 0
Reference Case | 2029 | 10 | -570 | Net Demand | 0
Reference Case | 2029 | 10 | -560 | Net Demand | 0
Reference Case | 2029 | 10 | -550 | Net Demand | 0
Reference Case | 2029 | 10 | -540 | Net Demand | 0
Reference Case | 2029 | 10 | -530 | Net Demand | 0
Reference Case | 2029 | 10 | -520 | Net Demand | 0
Reference Case | 2029 | 10 | -510 | Net Demand | 0
Reference Case | 2029 | 10 | -500 | Net Demand | 0
Reference Case | 2029 | 10 | -490 | Net Demand | 0
Reference Case | 2029 | 10 | -480 | Net Demand | 0
Reference Case | 2029 | 10 | -470 | Net Demand | 0
Reference Case | 2029 | 10 | -460 | Net Demand | 0
Reference Case | 2029 | 10 | -450 | Net Demand | 0
Reference Case | 2029 | 10 | -440 | Net Demand | 0
Reference Case | 2029 | 10 | -430 | Net Demand | 0
Reference Case | 2029 | 10 | -420 | Net Demand | 0
Reference Case | 2029 | 10 | -410 | Net Demand | 0
Reference Case | 2029 | 10 | -400 | Net Demand | 0
Reference Case | 2029 | 10 | -390 | Net Demand | 0
Reference Case | 2029 | 10 | -380 | Net Demand | 0
Reference Case | 2029 | 10 | -370 | Net Demand | 0
Reference Case | 2029 | 10 | -360 | Net Demand | 1
Reference Case | 2029 | 10 | -350 | Net Demand | 4
Reference Case | 2029 | 10 | -340 | Net Demand | 1
Reference Case | 2029 | 10 | -330 | Net Demand | 2
Reference Case | 2029 | 10 | -320 | Net Demand | 2
Reference Case | 2029 | 10 | -310 | Net Demand | 1
Reference Case | 2029 | 10 | -300 | Net Demand | 1
Reference Case | 2029 | 10 | -290 | Net Demand | 6
Reference Case | 2029 | 10 | -280 | Net Demand | 5
Reference Case | 2029 | 10 | -270 | Net Demand | 4
Reference Case | 2029 | 10 | -260 | Net Demand | 1
Reference Case | 2029 | 10 | -250 | Net Demand | 8
Reference Case | 2029 | 10 | -240 | Net Demand | 2
Reference Case | 2029 | 10 | -230 | Net Demand | 10
Reference Case | 2029 | 10 | -220 | Net Demand | 8
Reference Case | 2029 | 10 | -210 | Net Demand | 9
Reference Case | 2029 | 10 | -200 | Net Demand | 13
Reference Case | 2029 | 10 | -190 | Net Demand | 10
Reference Case | 2029 | 10 | -180 | Net Demand | 26
Reference Case | 2029 | 10 | -170 | Net Demand | 47
Reference Case | 2029 | 10 | -160 | Net Demand | 45
Reference Case | 2029 | 10 | -150 | Net Demand | 68
Reference Case | 2029 | 10 | -140 | Net Demand | 111
Reference Case | 2029 | 10 | -130 | Net Demand | 184
Reference Case | 2029 | 10 | -120 | Net Demand | 269
Reference Case | 2029 | 10 | -110 | Net Demand | 393
Reference Case | 2029 | 10 | -100 | Net Demand | 570
Reference Case | 2029 | 10 | -90 | Net Demand | 792
Reference Case | 2029 | 10 | -80 | Net Demand | 1077
Reference Case | 2029 | 10 | -70 | Net Demand | 1486
Reference Case | 2029 | 10 | -60 | Net Demand | 1860
Reference Case | 2029 | 10 | -50 | Net Demand | 2444
Reference Case | 2029 | 10 | -40 | Net Demand | 2963
Reference Case | 2029 | 10 | -30 | Net Demand | 3573
Reference Case | 2029 | 10 | -20 | Net Demand | 4297
Reference Case | 2029 | 10 | -10 | Net Demand | 4462
Reference Case | 2029 | 10 | 0 | Net Demand | 4656
Reference Case | 2029 | 10 | 10 | Net Demand | 4351
Reference Case | 2029 | 10 | 20 | Net Demand | 3878
Reference Case | 2029 | 10 | 30 | Net Demand | 3261
Reference Case | 2029 | 10 | 40 | Net Demand | 2735
Reference Case | 2029 | 10 | 50 | Net Demand | 2188
Reference Case | 2029 | 10 | 60 | Net Demand | 1699
Reference Case | 2029 | 10 | 70 | Net Demand | 1264
Reference Case | 2029 | 10 | 80 | Net Demand | 987
Reference Case | 2029 | 10 | 90 | Net Demand | 729
Reference Case | 2029 | 10 | 100 | Net Demand | 511
Reference Case | 2029 | 10 | 110 | Net Demand | 370
Reference Case | 2029 | 10 | 120 | Net Demand | 261
Reference Case | 2029 | 10 | 130 | Net Demand | 189
Reference Case | 2029 | 10 | 140 | Net Demand | 150
Reference Case | 2029 | 10 | 150 | Net Demand | 94
Reference Case | 2029 | 10 | 160 | Net Demand | 82
Reference Case | 2029 | 10 | 170 | Net Demand | 49
Reference Case | 2029 | 10 | 180 | Net Demand | 34
Reference Case | 2029 | 10 | 190 | Net Demand | 33
Reference Case | 2029 | 10 | 200 | Net Demand | 35
Reference Case | 2029 | 10 | 210 | Net Demand | 33
Reference Case | 2029 | 10 | 220 | Net Demand | 22
Reference Case | 2029 | 10 | 230 | Net Demand | 18
Reference Case | 2029 | 10 | 240 | Net Demand | 22
Reference Case | 2029 | 10 | 250 | Net Demand | 14
Reference Case | 2029 | 10 | 260 | Net Demand | 10
Reference Case | 2029 | 10 | 270 | Net Demand | 14
Reference Case | 2029 | 10 | 280 | Net Demand | 6
Reference Case | 2029 | 10 | 290 | Net Demand | 12
Reference Case | 2029 | 10 | 300 | Net Demand | 11
Reference Case | 2029 | 10 | 310 | Net Demand | 4
Reference Case | 2029 | 10 | 320 | Net Demand | 2
Reference Case | 2029 | 10 | 330 | Net Demand | 9
Reference Case | 2029 | 10 | 340 | Net Demand | 4
Reference Case | 2029 | 10 | 350 | Net Demand | 10
Reference Case | 2029 | 10 | 360 | Net Demand | 5
Reference Case | 2029 | 10 | 370 | Net Demand | 5
Reference Case | 2029 | 10 | 380 | Net Demand | 4
Reference Case | 2029 | 10 | 390 | Net Demand | 2
Reference Case | 2029 | 10 | 400 | Net Demand | 2
Reference Case | 2029 | 10 | 410 | Net Demand | 3
Reference Case | 2029 | 10 | 420 | Net Demand | 2
Reference Case | 2029 | 10 | 430 | Net Demand | 5
Reference Case | 2029 | 10 | 440 | Net Demand | 3
Reference Case | 2029 | 10 | 450 | Net Demand | 3
Reference Case | 2029 | 10 | 460 | Net Demand | 2
Reference Case | 2029 | 10 | 470 | Net Demand | 2
Reference Case | 2029 | 10 | 480 | Net Demand | 3
Reference Case | 2029 | 10 | 490 | Net Demand | 2
Reference Case | 2029 | 10 | 500 | Net Demand | 0
Reference Case | 2029 | 10 | 510 | Net Demand | 2
Reference Case | 2029 | 10 | 520 | Net Demand | 0
Reference Case | 2029 | 10 | 530 | Net Demand | 4
Reference Case | 2029 | 10 | 540 | Net Demand | 2
Reference Case | 2029 | 10 | 550 | Net Demand | 1
Reference Case | 2029 | 10 | 560 | Net Demand | 2
Reference Case | 2029 | 10 | 570 | Net Demand | 0
Reference Case | 2029 | 10 | 580 | Net Demand | 1
Reference Case | 2029 | 10 | 590 | Net Demand | 0
Reference Case | 2029 | 10 | 600 | Net Demand | 0
Reference Case | 2029 | 10 | 610 | Net Demand | 0
Reference Case | 2029 | 10 | 620 | Net Demand | 0
Reference Case | 2029 | 10 | 630 | Net Demand | 2
Reference Case | 2029 | 10 | 640 | Net Demand | 0
Reference Case | 2029 | 10 | 650 | Net Demand | 0
Reference Case | 2029 | 10 | 660 | Net Demand | 0
Reference Case | 2029 | 10 | 670 | Net Demand | 0
Reference Case | 2029 | 10 | 680 | Net Demand | 0
Reference Case | 2029 | 10 | 690 | Net Demand | 0
Reference Case | 2029 | 10 | 700 | Net Demand | 0
Reference Case | 2030 | 10 | -700 | Net Demand | 0
Reference Case | 2030 | 10 | -690 | Net Demand | 0
Reference Case | 2030 | 10 | -680 | Net Demand | 0
Reference Case | 2030 | 10 | -670 | Net Demand | 0
Reference Case | 2030 | 10 | -660 | Net Demand | 0
Reference Case | 2030 | 10 | -650 | Net Demand | 0
Reference Case | 2030 | 10 | -640 | Net Demand | 0
Reference Case | 2030 | 10 | -630 | Net Demand | 0
Reference Case | 2030 | 10 | -620 | Net Demand | 0
Reference Case | 2030 | 10 | -610 | Net Demand | 0
Reference Case | 2030 | 10 | -600 | Net Demand | 0
Reference Case | 2030 | 10 | -590 | Net Demand | 0
Reference Case | 2030 | 10 | -580 | Net Demand | 0
Reference Case | 2030 | 10 | -570 | Net Demand | 0
Reference Case | 2030 | 10 | -560 | Net Demand | 0
Reference Case | 2030 | 10 | -550 | Net Demand | 0
Reference Case | 2030 | 10 | -540 | Net Demand | 0
Reference Case | 2030 | 10 | -530 | Net Demand | 0
Reference Case | 2030 | 10 | -520 | Net Demand | 0
Reference Case | 2030 | 10 | -510 | Net Demand | 0
Reference Case | 2030 | 10 | -500 | Net Demand | 0
Reference Case | 2030 | 10 | -490 | Net Demand | 0
Reference Case | 2030 | 10 | -480 | Net Demand | 0
Reference Case | 2030 | 10 | -470 | Net Demand | 0
Reference Case | 2030 | 10 | -460 | Net Demand | 0
Reference Case | 2030 | 10 | -450 | Net Demand | 0
Reference Case | 2030 | 10 | -440 | Net Demand | 0
Reference Case | 2030 | 10 | -430 | Net Demand | 0
Reference Case | 2030 | 10 | -420 | Net Demand | 0
Reference Case | 2030 | 10 | -410 | Net Demand | 0
Reference Case | 2030 | 10 | -400 | Net Demand | 0
Reference Case | 2030 | 10 | -390 | Net Demand | 0
Reference Case | 2030 | 10 | -380 | Net Demand | 0
Reference Case | 2030 | 10 | -370 | Net Demand | 0
Reference Case | 2030 | 10 | -360 | Net Demand | 1
Reference Case | 2030 | 10 | -350 | Net Demand | 4
Reference Case | 2030 | 10 | -340 | Net Demand | 1
Reference Case | 2030 | 10 | -330 | Net Demand | 2
Reference Case | 2030 | 10 | -320 | Net Demand | 2
Reference Case | 2030 | 10 | -310 | Net Demand | 1
Reference Case | 2030 | 10 | -300 | Net Demand | 1
Reference Case | 2030 | 10 | -290 | Net Demand | 6
Reference Case | 2030 | 10 | -280 | Net Demand | 4
Reference Case | 2030 | 10 | -270 | Net Demand | 5
Reference Case | 2030 | 10 | -260 | Net Demand | 2
Reference Case | 2030 | 10 | -250 | Net Demand | 7
Reference Case | 2030 | 10 | -240 | Net Demand | 3
Reference Case | 2030 | 10 | -230 | Net Demand | 9
Reference Case | 2030 | 10 | -220 | Net Demand | 7
Reference Case | 2030 | 10 | -210 | Net Demand | 11
Reference Case | 2030 | 10 | -200 | Net Demand | 12
Reference Case | 2030 | 10 | -190 | Net Demand | 10
Reference Case | 2030 | 10 | -180 | Net Demand | 26
Reference Case | 2030 | 10 | -170 | Net Demand | 52
Reference Case | 2030 | 10 | -160 | Net Demand | 44
Reference Case | 2030 | 10 | -150 | Net Demand | 68
Reference Case | 2030 | 10 | -140 | Net Demand | 116
Reference Case | 2030 | 10 | -130 | Net Demand | 185
Reference Case | 2030 | 10 | -120 | Net Demand | 270
Reference Case | 2030 | 10 | -110 | Net Demand | 402
Reference Case | 2030 | 10 | -100 | Net Demand | 583
Reference Case | 2030 | 10 | -90 | Net Demand | 793
Reference Case | 2030 | 10 | -80 | Net Demand | 1079
Reference Case | 2030 | 10 | -70 | Net Demand | 1482
Reference Case | 2030 | 10 | -60 | Net Demand | 1885
Reference Case | 2030 | 10 | -50 | Net Demand | 2457
Reference Case | 2030 | 10 | -40 | Net Demand | 2943
Reference Case | 2030 | 10 | -30 | Net Demand | 3596
Reference Case | 2030 | 10 | -20 | Net Demand | 4280
Reference Case | 2030 | 10 | -10 | Net Demand | 4426
Reference Case | 2030 | 10 | 0 | Net Demand | 4614
Reference Case | 2030 | 10 | 10 | Net Demand | 4324
Reference Case | 2030 | 10 | 20 | Net Demand | 3856
Reference Case | 2030 | 10 | 30 | Net Demand | 3288
Reference Case | 2030 | 10 | 40 | Net Demand | 2700
Reference Case | 2030 | 10 | 50 | Net Demand | 2208
Reference Case | 2030 | 10 | 60 | Net Demand | 1698
Reference Case | 2030 | 10 | 70 | Net Demand | 1291
Reference Case | 2030 | 10 | 80 | Net Demand | 985
Reference Case | 2030 | 10 | 90 | Net Demand | 739
Reference Case | 2030 | 10 | 100 | Net Demand | 515
Reference Case | 2030 | 10 | 110 | Net Demand | 377
Reference Case | 2030 | 10 | 120 | Net Demand | 270
Reference Case | 2030 | 10 | 130 | Net Demand | 187
Reference Case | 2030 | 10 | 140 | Net Demand | 152
Reference Case | 2030 | 10 | 150 | Net Demand | 94
Reference Case | 2030 | 10 | 160 | Net Demand | 87
Reference Case | 2030 | 10 | 170 | Net Demand | 51
Reference Case | 2030 | 10 | 180 | Net Demand | 31
Reference Case | 2030 | 10 | 190 | Net Demand | 31
Reference Case | 2030 | 10 | 200 | Net Demand | 35
Reference Case | 2030 | 10 | 210 | Net Demand | 37
Reference Case | 2030 | 10 | 220 | Net Demand | 20
Reference Case | 2030 | 10 | 230 | Net Demand | 16
Reference Case | 2030 | 10 | 240 | Net Demand | 24
Reference Case | 2030 | 10 | 250 | Net Demand | 13
Reference Case | 2030 | 10 | 260 | Net Demand | 13
Reference Case | 2030 | 10 | 270 | Net Demand | 13
Reference Case | 2030 | 10 | 280 | Net Demand | 6
Reference Case | 2030 | 10 | 290 | Net Demand | 12
Reference Case | 2030 | 10 | 300 | Net Demand | 11
Reference Case | 2030 | 10 | 310 | Net Demand | 4
Reference Case | 2030 | 10 | 320 | Net Demand | 2
Reference Case | 2030 | 10 | 330 | Net Demand | 9
Reference Case | 2030 | 10 | 340 | Net Demand | 4
Reference Case | 2030 | 10 | 350 | Net Demand | 10
Reference Case | 2030 | 10 | 360 | Net Demand | 5
Reference Case | 2030 | 10 | 370 | Net Demand | 5
Reference Case | 2030 | 10 | 380 | Net Demand | 5
Reference Case | 2030 | 10 | 390 | Net Demand | 1
Reference Case | 2030 | 10 | 400 | Net Demand | 2
Reference Case | 2030 | 10 | 410 | Net Demand | 3
Reference Case | 2030 | 10 | 420 | Net Demand | 1
Reference Case | 2030 | 10 | 430 | Net Demand | 6
Reference Case | 2030 | 10 | 440 | Net Demand | 3
Reference Case | 2030 | 10 | 450 | Net Demand | 3
Reference Case | 2030 | 10 | 460 | Net Demand | 0
Reference Case | 2030 | 10 | 470 | Net Demand | 4
Reference Case | 2030 | 10 | 480 | Net Demand | 3
Reference Case | 2030 | 10 | 490 | Net Demand | 2
Reference Case | 2030 | 10 | 500 | Net Demand | 0
Reference Case | 2030 | 10 | 510 | Net Demand | 2
Reference Case | 2030 | 10 | 520 | Net Demand | 1
Reference Case | 2030 | 10 | 530 | Net Demand | 2
Reference Case | 2030 | 10 | 540 | Net Demand | 3
Reference Case | 2030 | 10 | 550 | Net Demand | 1
Reference Case | 2030 | 10 | 560 | Net Demand | 2
Reference Case | 2030 | 10 | 570 | Net Demand | 1
Reference Case | 2030 | 10 | 580 | Net Demand | 0
Reference Case | 2030 | 10 | 590 | Net Demand | 0
Reference Case | 2030 | 10 | 600 | Net Demand | 0
Reference Case | 2030 | 10 | 610 | Net Demand | 0
Reference Case | 2030 | 10 | 620 | Net Demand | 0
Reference Case | 2030 | 10 | 630 | Net Demand | 2
Reference Case | 2030 | 10 | 640 | Net Demand | 0
Reference Case | 2030 | 10 | 650 | Net Demand | 0
Reference Case | 2030 | 10 | 660 | Net Demand | 0
Reference Case | 2030 | 10 | 670 | Net Demand | 0
Reference Case | 2030 | 10 | 680 | Net Demand | 0
Reference Case | 2030 | 10 | 690 | Net Demand | 0
Reference Case | 2030 | 10 | 700 | Net Demand | 0
Reference Case | 2031 | 10 | -700 | Net Demand | 0
Reference Case | 2031 | 10 | -690 | Net Demand | 0
Reference Case | 2031 | 10 | -680 | Net Demand | 0
Reference Case | 2031 | 10 | -670 | Net Demand | 0
Reference Case | 2031 | 10 | -660 | Net Demand | 0
Reference Case | 2031 | 10 | -650 | Net Demand | 0
Reference Case | 2031 | 10 | -640 | Net Demand | 0
Reference Case | 2031 | 10 | -630 | Net Demand | 0
Reference Case | 2031 | 10 | -620 | Net Demand | 0
Reference Case | 2031 | 10 | -610 | Net Demand | 0
Reference Case | 2031 | 10 | -600 | Net Demand | 0
Reference Case | 2031 | 10 | -590 | Net Demand | 0
Reference Case | 2031 | 10 | -580 | Net Demand | 0
Reference Case | 2031 | 10 | -570 | Net Demand | 0
Reference Case | 2031 | 10 | -560 | Net Demand | 0
Reference Case | 2031 | 10 | -550 | Net Demand | 0
Reference Case | 2031 | 10 | -540 | Net Demand | 0
Reference Case | 2031 | 10 | -530 | Net Demand | 0
Reference Case | 2031 | 10 | -520 | Net Demand | 0
Reference Case | 2031 | 10 | -510 | Net Demand | 0
Reference Case | 2031 | 10 | -500 | Net Demand | 0
Reference Case | 2031 | 10 | -490 | Net Demand | 0
Reference Case | 2031 | 10 | -480 | Net Demand | 0
Reference Case | 2031 | 10 | -470 | Net Demand | 0
Reference Case | 2031 | 10 | -460 | Net Demand | 0
Reference Case | 2031 | 10 | -450 | Net Demand | 0
Reference Case | 2031 | 10 | -440 | Net Demand | 0
Reference Case | 2031 | 10 | -430 | Net Demand | 0
Reference Case | 2031 | 10 | -420 | Net Demand | 0
Reference Case | 2031 | 10 | -410 | Net Demand | 0
Reference Case | 2031 | 10 | -400 | Net Demand | 0
Reference Case | 2031 | 10 | -390 | Net Demand | 0
Reference Case | 2031 | 10 | -380 | Net Demand | 0
Reference Case | 2031 | 10 | -370 | Net Demand | 0
Reference Case | 2031 | 10 | -360 | Net Demand | 1
Reference Case | 2031 | 10 | -350 | Net Demand | 4
Reference Case | 2031 | 10 | -340 | Net Demand | 2
Reference Case | 2031 | 10 | -330 | Net Demand | 1
Reference Case | 2031 | 10 | -320 | Net Demand | 2
Reference Case | 2031 | 10 | -310 | Net Demand | 1
Reference Case | 2031 | 10 | -300 | Net Demand | 1
Reference Case | 2031 | 10 | -290 | Net Demand | 6
Reference Case | 2031 | 10 | -280 | Net Demand | 7
Reference Case | 2031 | 10 | -270 | Net Demand | 2
Reference Case | 2031 | 10 | -260 | Net Demand | 6
Reference Case | 2031 | 10 | -250 | Net Demand | 2
Reference Case | 2031 | 10 | -240 | Net Demand | 5
Reference Case | 2031 | 10 | -230 | Net Demand | 8
Reference Case | 2031 | 10 | -220 | Net Demand | 8
Reference Case | 2031 | 10 | -210 | Net Demand | 12
Reference Case | 2031 | 10 | -200 | Net Demand | 13
Reference Case | 2031 | 10 | -190 | Net Demand | 10
Reference Case | 2031 | 10 | -180 | Net Demand | 30
Reference Case | 2031 | 10 | -170 | Net Demand | 50
Reference Case | 2031 | 10 | -160 | Net Demand | 51
Reference Case | 2031 | 10 | -150 | Net Demand | 67
Reference Case | 2031 | 10 | -140 | Net Demand | 130
Reference Case | 2031 | 10 | -130 | Net Demand | 187
Reference Case | 2031 | 10 | -120 | Net Demand | 282
Reference Case | 2031 | 10 | -110 | Net Demand | 419
Reference Case | 2031 | 10 | -100 | Net Demand | 600
Reference Case | 2031 | 10 | -90 | Net Demand | 807
Reference Case | 2031 | 10 | -80 | Net Demand | 1120
Reference Case | 2031 | 10 | -70 | Net Demand | 1471
Reference Case | 2031 | 10 | -60 | Net Demand | 1912
Reference Case | 2031 | 10 | -50 | Net Demand | 2497
Reference Case | 2031 | 10 | -40 | Net Demand | 2929
Reference Case | 2031 | 10 | -30 | Net Demand | 3602
Reference Case | 2031 | 10 | -20 | Net Demand | 4243
Reference Case | 2031 | 10 | -10 | Net Demand | 4368
Reference Case | 2031 | 10 | 0 | Net Demand | 4583
Reference Case | 2031 | 10 | 10 | Net Demand | 4239
Reference Case | 2031 | 10 | 20 | Net Demand | 3760
Reference Case | 2031 | 10 | 30 | Net Demand | 3252
Reference Case | 2031 | 10 | 40 | Net Demand | 2686
Reference Case | 2031 | 10 | 50 | Net Demand | 2197
Reference Case | 2031 | 10 | 60 | Net Demand | 1718
Reference Case | 2031 | 10 | 70 | Net Demand | 1304
Reference Case | 2031 | 10 | 80 | Net Demand | 1013
Reference Case | 2031 | 10 | 90 | Net Demand | 772
Reference Case | 2031 | 10 | 100 | Net Demand | 529
Reference Case | 2031 | 10 | 110 | Net Demand | 401
Reference Case | 2031 | 10 | 120 | Net Demand | 290
Reference Case | 2031 | 10 | 130 | Net Demand | 195
Reference Case | 2031 | 10 | 140 | Net Demand | 159
Reference Case | 2031 | 10 | 150 | Net Demand | 106
Reference Case | 2031 | 10 | 160 | Net Demand | 83
Reference Case | 2031 | 10 | 170 | Net Demand | 55
Reference Case | 2031 | 10 | 180 | Net Demand | 42
Reference Case | 2031 | 10 | 190 | Net Demand | 31
Reference Case | 2031 | 10 | 200 | Net Demand | 34
Reference Case | 2031 | 10 | 210 | Net Demand | 37
Reference Case | 2031 | 10 | 220 | Net Demand | 21
Reference Case | 2031 | 10 | 230 | Net Demand | 18
Reference Case | 2031 | 10 | 240 | Net Demand | 24
Reference Case | 2031 | 10 | 250 | Net Demand | 12
Reference Case | 2031 | 10 | 260 | Net Demand | 15
Reference Case | 2031 | 10 | 270 | Net Demand | 12
Reference Case | 2031 | 10 | 280 | Net Demand | 4
Reference Case | 2031 | 10 | 290 | Net Demand | 11
Reference Case | 2031 | 10 | 300 | Net Demand | 13
Reference Case | 2031 | 10 | 310 | Net Demand | 4
Reference Case | 2031 | 10 | 320 | Net Demand | 3
Reference Case | 2031 | 10 | 330 | Net Demand | 9
Reference Case | 2031 | 10 | 340 | Net Demand | 4
Reference Case | 2031 | 10 | 350 | Net Demand | 7
Reference Case | 2031 | 10 | 360 | Net Demand | 7
Reference Case | 2031 | 10 | 370 | Net Demand | 5
Reference Case | 2031 | 10 | 380 | Net Demand | 4
Reference Case | 2031 | 10 | 390 | Net Demand | 3
Reference Case | 2031 | 10 | 400 | Net Demand | 2
Reference Case | 2031 | 10 | 410 | Net Demand | 2
Reference Case | 2031 | 10 | 420 | Net Demand | 2
Reference Case | 2031 | 10 | 430 | Net Demand | 5
Reference Case | 2031 | 10 | 440 | Net Demand | 4
Reference Case | 2031 | 10 | 450 | Net Demand | 3
Reference Case | 2031 | 10 | 460 | Net Demand | 0
Reference Case | 2031 | 10 | 470 | Net Demand | 2
Reference Case | 2031 | 10 | 480 | Net Demand | 5
Reference Case | 2031 | 10 | 490 | Net Demand | 2
Reference Case | 2031 | 10 | 500 | Net Demand | 0
Reference Case | 2031 | 10 | 510 | Net Demand | 2
Reference Case | 2031 | 10 | 520 | Net Demand | 1
Reference Case | 2031 | 10 | 530 | Net Demand | 2
Reference Case | 2031 | 10 | 540 | Net Demand | 3
Reference Case | 2031 | 10 | 550 | Net Demand | 1
Reference Case | 2031 | 10 | 560 | Net Demand | 2
Reference Case | 2031 | 10 | 570 | Net Demand | 0
Reference Case | 2031 | 10 | 580 | Net Demand | 1
Reference Case | 2031 | 10 | 590 | Net Demand | 0
Reference Case | 2031 | 10 | 600 | Net Demand | 0
Reference Case | 2031 | 10 | 610 | Net Demand | 0
Reference Case | 2031 | 10 | 620 | Net Demand | 0
Reference Case | 2031 | 10 | 630 | Net Demand | 2
Reference Case | 2031 | 10 | 640 | Net Demand | 0
Reference Case | 2031 | 10 | 650 | Net Demand | 0
Reference Case | 2031 | 10 | 660 | Net Demand | 0
Reference Case | 2031 | 10 | 670 | Net Demand | 0
Reference Case | 2031 | 10 | 680 | Net Demand | 0
Reference Case | 2031 | 10 | 690 | Net Demand | 0
Reference Case | 2031 | 10 | 700 | Net Demand | 0
Clean-Tech Scenario | 2022 | 10 | -700 | Alberta Internal Load | 0
Clean-Tech Scenario | 2022 | 10 | -690 | Alberta Internal Load | 0
Clean-Tech Scenario | 2022 | 10 | -680 | Alberta Internal Load | 0
Clean-Tech Scenario | 2022 | 10 | -670 | Alberta Internal Load | 0
Clean-Tech Scenario | 2022 | 10 | -660 | Alberta Internal Load | 0
Clean-Tech Scenario | 2022 | 10 | -650 | Alberta Internal Load | 0
Clean-Tech Scenario | 2022 | 10 | -640 | Alberta Internal Load | 0
Clean-Tech Scenario | 2022 | 10 | -630 | Alberta Internal Load | 0
Clean-Tech Scenario | 2022 | 10 | -620 | Alberta Internal Load | 0
Clean-Tech Scenario | 2022 | 10 | -610 | Alberta Internal Load | 0
Clean-Tech Scenario | 2022 | 10 | -600 | Alberta Internal Load | 0
Clean-Tech Scenario | 2022 | 10 | -590 | Alberta Internal Load | 0
Clean-Tech Scenario | 2022 | 10 | -580 | Alberta Internal Load | 0
Clean-Tech Scenario | 2022 | 10 | -570 | Alberta Internal Load | 0
Clean-Tech Scenario | 2022 | 10 | -560 | Alberta Internal Load | 0
Clean-Tech Scenario | 2022 | 10 | -550 | Alberta Internal Load | 0
Clean-Tech Scenario | 2022 | 10 | -540 | Alberta Internal Load | 0
Clean-Tech Scenario | 2022 | 10 | -530 | Alberta Internal Load | 0
Clean-Tech Scenario | 2022 | 10 | -520 | Alberta Internal Load | 0
Clean-Tech Scenario | 2022 | 10 | -510 | Alberta Internal Load | 0
Clean-Tech Scenario | 2022 | 10 | -500 | Alberta Internal Load | 0
Clean-Tech Scenario | 2022 | 10 | -490 | Alberta Internal Load | 0
Clean-Tech Scenario | 2022 | 10 | -480 | Alberta Internal Load | 0
Clean-Tech Scenario | 2022 | 10 | -470 | Alberta Internal Load | 0
Clean-Tech Scenario | 2022 | 10 | -460 | Alberta Internal Load | 0
Clean-Tech Scenario | 2022 | 10 | -450 | Alberta Internal Load | 0
Clean-Tech Scenario | 2022 | 10 | -440 | Alberta Internal Load | 0
Clean-Tech Scenario | 2022 | 10 | -430 | Alberta Internal Load | 0
Clean-Tech Scenario | 2022 | 10 | -420 | Alberta Internal Load | 0
Clean-Tech Scenario | 2022 | 10 | -410 | Alberta Internal Load | 0
Clean-Tech Scenario | 2022 | 10 | -400 | Alberta Internal Load | 0
Clean-Tech Scenario | 2022 | 10 | -390 | Alberta Internal Load | 0
Clean-Tech Scenario | 2022 | 10 | -380 | Alberta Internal Load | 0
Clean-Tech Scenario | 2022 | 10 | -370 | Alberta Internal Load | 0
Clean-Tech Scenario | 2022 | 10 | -360 | Alberta Internal Load | 0
Clean-Tech Scenario | 2022 | 10 | -350 | Alberta Internal Load | 0
Clean-Tech Scenario | 2022 | 10 | -340 | Alberta Internal Load | 0
Clean-Tech Scenario | 2022 | 10 | -330 | Alberta Internal Load | 0
Clean-Tech Scenario | 2022 | 10 | -320 | Alberta Internal Load | 0
Clean-Tech Scenario | 2022 | 10 | -310 | Alberta Internal Load | 0
Clean-Tech Scenario | 2022 | 10 | -300 | Alberta Internal Load | 0
Clean-Tech Scenario | 2022 | 10 | -290 | Alberta Internal Load | 0
Clean-Tech Scenario | 2022 | 10 | -280 | Alberta Internal Load | 0
Clean-Tech Scenario | 2022 | 10 | -270 | Alberta Internal Load | 1
Clean-Tech Scenario | 2022 | 10 | -260 | Alberta Internal Load | 0
Clean-Tech Scenario | 2022 | 10 | -250 | Alberta Internal Load | 0
Clean-Tech Scenario | 2022 | 10 | -240 | Alberta Internal Load | 0
Clean-Tech Scenario | 2022 | 10 | -230 | Alberta Internal Load | 0
Clean-Tech Scenario | 2022 | 10 | -220 | Alberta Internal Load | 1
Clean-Tech Scenario | 2022 | 10 | -210 | Alberta Internal Load | 0
Clean-Tech Scenario | 2022 | 10 | -200 | Alberta Internal Load | 0
Clean-Tech Scenario | 2022 | 10 | -190 | Alberta Internal Load | 1
Clean-Tech Scenario | 2022 | 10 | -180 | Alberta Internal Load | 1
Clean-Tech Scenario | 2022 | 10 | -170 | Alberta Internal Load | 0
Clean-Tech Scenario | 2022 | 10 | -160 | Alberta Internal Load | 2
Clean-Tech Scenario | 2022 | 10 | -150 | Alberta Internal Load | 5
Clean-Tech Scenario | 2022 | 10 | -140 | Alberta Internal Load | 4
Clean-Tech Scenario | 2022 | 10 | -130 | Alberta Internal Load | 9
Clean-Tech Scenario | 2022 | 10 | -120 | Alberta Internal Load | 15
Clean-Tech Scenario | 2022 | 10 | -110 | Alberta Internal Load | 44
Clean-Tech Scenario | 2022 | 10 | -100 | Alberta Internal Load | 76
Clean-Tech Scenario | 2022 | 10 | -90 | Alberta Internal Load | 183
Clean-Tech Scenario | 2022 | 10 | -80 | Alberta Internal Load | 263
Clean-Tech Scenario | 2022 | 10 | -70 | Alberta Internal Load | 555
Clean-Tech Scenario | 2022 | 10 | -60 | Alberta Internal Load | 1012
Clean-Tech Scenario | 2022 | 10 | -50 | Alberta Internal Load | 1625
Clean-Tech Scenario | 2022 | 10 | -40 | Alberta Internal Load | 2768
Clean-Tech Scenario | 2022 | 10 | -30 | Alberta Internal Load | 3987
Clean-Tech Scenario | 2022 | 10 | -20 | Alberta Internal Load | 5580
Clean-Tech Scenario | 2022 | 10 | -10 | Alberta Internal Load | 7165
Clean-Tech Scenario | 2022 | 10 | 0 | Alberta Internal Load | 7765
Clean-Tech Scenario | 2022 | 10 | 10 | Alberta Internal Load | 6721
Clean-Tech Scenario | 2022 | 10 | 20 | Alberta Internal Load | 4901
Clean-Tech Scenario | 2022 | 10 | 30 | Alberta Internal Load | 3380
Clean-Tech Scenario | 2022 | 10 | 40 | Alberta Internal Load | 2233
Clean-Tech Scenario | 2022 | 10 | 50 | Alberta Internal Load | 1377
Clean-Tech Scenario | 2022 | 10 | 60 | Alberta Internal Load | 951
Clean-Tech Scenario | 2022 | 10 | 70 | Alberta Internal Load | 646
Clean-Tech Scenario | 2022 | 10 | 80 | Alberta Internal Load | 451
Clean-Tech Scenario | 2022 | 10 | 90 | Alberta Internal Load | 286
Clean-Tech Scenario | 2022 | 10 | 100 | Alberta Internal Load | 241
Clean-Tech Scenario | 2022 | 10 | 110 | Alberta Internal Load | 131
Clean-Tech Scenario | 2022 | 10 | 120 | Alberta Internal Load | 86
Clean-Tech Scenario | 2022 | 10 | 130 | Alberta Internal Load | 50
Clean-Tech Scenario | 2022 | 10 | 140 | Alberta Internal Load | 30
Clean-Tech Scenario | 2022 | 10 | 150 | Alberta Internal Load | 8
Clean-Tech Scenario | 2022 | 10 | 160 | Alberta Internal Load | 3
Clean-Tech Scenario | 2022 | 10 | 170 | Alberta Internal Load | 0
Clean-Tech Scenario | 2022 | 10 | 180 | Alberta Internal Load | 2
Clean-Tech Scenario | 2022 | 10 | 190 | Alberta Internal Load | 0
Clean-Tech Scenario | 2022 | 10 | 200 | Alberta Internal Load | 0
Clean-Tech Scenario | 2022 | 10 | 210 | Alberta Internal Load | 0
Clean-Tech Scenario | 2022 | 10 | 220 | Alberta Internal Load | 0
Clean-Tech Scenario | 2022 | 10 | 230 | Alberta Internal Load | 0
Clean-Tech Scenario | 2022 | 10 | 240 | Alberta Internal Load | 0
Clean-Tech Scenario | 2022 | 10 | 250 | Alberta Internal Load | 0
Clean-Tech Scenario | 2022 | 10 | 260 | Alberta Internal Load | 0
Clean-Tech Scenario | 2022 | 10 | 270 | Alberta Internal Load | 0
Clean-Tech Scenario | 2022 | 10 | 280 | Alberta Internal Load | 0
Clean-Tech Scenario | 2022 | 10 | 290 | Alberta Internal Load | 0
Clean-Tech Scenario | 2022 | 10 | 300 | Alberta Internal Load | 0
Clean-Tech Scenario | 2022 | 10 | 310 | Alberta Internal Load | 0
Clean-Tech Scenario | 2022 | 10 | 320 | Alberta Internal Load | 0
Clean-Tech Scenario | 2022 | 10 | 330 | Alberta Internal Load | 0
Clean-Tech Scenario | 2022 | 10 | 340 | Alberta Internal Load | 0
Clean-Tech Scenario | 2022 | 10 | 350 | Alberta Internal Load | 0
Clean-Tech Scenario | 2022 | 10 | 360 | Alberta Internal Load | 0
Clean-Tech Scenario | 2022 | 10 | 370 | Alberta Internal Load | 0
Clean-Tech Scenario | 2022 | 10 | 380 | Alberta Internal Load | 0
Clean-Tech Scenario | 2022 | 10 | 390 | Alberta Internal Load | 0
Clean-Tech Scenario | 2022 | 10 | 400 | Alberta Internal Load | 0
Clean-Tech Scenario | 2022 | 10 | 410 | Alberta Internal Load | 0
Clean-Tech Scenario | 2022 | 10 | 420 | Alberta Internal Load | 0
Clean-Tech Scenario | 2022 | 10 | 430 | Alberta Internal Load | 0
Clean-Tech Scenario | 2022 | 10 | 440 | Alberta Internal Load | 0
Clean-Tech Scenario | 2022 | 10 | 450 | Alberta Internal Load | 0
Clean-Tech Scenario | 2022 | 10 | 460 | Alberta Internal Load | 0
Clean-Tech Scenario | 2022 | 10 | 470 | Alberta Internal Load | 0
Clean-Tech Scenario | 2022 | 10 | 480 | Alberta Internal Load | 0
Clean-Tech Scenario | 2022 | 10 | 490 | Alberta Internal Load | 0
Clean-Tech Scenario | 2022 | 10 | 500 | Alberta Internal Load | 0
Clean-Tech Scenario | 2022 | 10 | 510 | Alberta Internal Load | 0
Clean-Tech Scenario | 2022 | 10 | 520 | Alberta Internal Load | 0
Clean-Tech Scenario | 2022 | 10 | 530 | Alberta Internal Load | 0
Clean-Tech Scenario | 2022 | 10 | 540 | Alberta Internal Load | 0
Clean-Tech Scenario | 2022 | 10 | 550 | Alberta Internal Load | 0
Clean-Tech Scenario | 2022 | 10 | 560 | Alberta Internal Load | 0
Clean-Tech Scenario | 2022 | 10 | 570 | Alberta Internal Load | 0
Clean-Tech Scenario | 2022 | 10 | 580 | Alberta Internal Load | 0
Clean-Tech Scenario | 2022 | 10 | 590 | Alberta Internal Load | 0
Clean-Tech Scenario | 2022 | 10 | 600 | Alberta Internal Load | 0
Clean-Tech Scenario | 2022 | 10 | 610 | Alberta Internal Load | 0
Clean-Tech Scenario | 2022 | 10 | 620 | Alberta Internal Load | 0
Clean-Tech Scenario | 2022 | 10 | 630 | Alberta Internal Load | 0
Clean-Tech Scenario | 2022 | 10 | 640 | Alberta Internal Load | 0
Clean-Tech Scenario | 2022 | 10 | 650 | Alberta Internal Load | 0
Clean-Tech Scenario | 2022 | 10 | 660 | Alberta Internal Load | 0
Clean-Tech Scenario | 2022 | 10 | 670 | Alberta Internal Load | 0
Clean-Tech Scenario | 2022 | 10 | 680 | Alberta Internal Load | 0
Clean-Tech Scenario | 2022 | 10 | 690 | Alberta Internal Load | 0
Clean-Tech Scenario | 2022 | 10 | 700 | Alberta Internal Load | 0
Clean-Tech Scenario | 2023 | 10 | -700 | Alberta Internal Load | 0
Clean-Tech Scenario | 2023 | 10 | -690 | Alberta Internal Load | 0
Clean-Tech Scenario | 2023 | 10 | -680 | Alberta Internal Load | 0
Clean-Tech Scenario | 2023 | 10 | -670 | Alberta Internal Load | 0
Clean-Tech Scenario | 2023 | 10 | -660 | Alberta Internal Load | 0
Clean-Tech Scenario | 2023 | 10 | -650 | Alberta Internal Load | 0
Clean-Tech Scenario | 2023 | 10 | -640 | Alberta Internal Load | 0
Clean-Tech Scenario | 2023 | 10 | -630 | Alberta Internal Load | 0
Clean-Tech Scenario | 2023 | 10 | -620 | Alberta Internal Load | 0
Clean-Tech Scenario | 2023 | 10 | -610 | Alberta Internal Load | 0
Clean-Tech Scenario | 2023 | 10 | -600 | Alberta Internal Load | 0
Clean-Tech Scenario | 2023 | 10 | -590 | Alberta Internal Load | 0
Clean-Tech Scenario | 2023 | 10 | -580 | Alberta Internal Load | 0
Clean-Tech Scenario | 2023 | 10 | -570 | Alberta Internal Load | 0
Clean-Tech Scenario | 2023 | 10 | -560 | Alberta Internal Load | 0
Clean-Tech Scenario | 2023 | 10 | -550 | Alberta Internal Load | 0
Clean-Tech Scenario | 2023 | 10 | -540 | Alberta Internal Load | 0
Clean-Tech Scenario | 2023 | 10 | -530 | Alberta Internal Load | 0
Clean-Tech Scenario | 2023 | 10 | -520 | Alberta Internal Load | 0
Clean-Tech Scenario | 2023 | 10 | -510 | Alberta Internal Load | 0
Clean-Tech Scenario | 2023 | 10 | -500 | Alberta Internal Load | 0
Clean-Tech Scenario | 2023 | 10 | -490 | Alberta Internal Load | 0
Clean-Tech Scenario | 2023 | 10 | -480 | Alberta Internal Load | 0
Clean-Tech Scenario | 2023 | 10 | -470 | Alberta Internal Load | 0
Clean-Tech Scenario | 2023 | 10 | -460 | Alberta Internal Load | 0
Clean-Tech Scenario | 2023 | 10 | -450 | Alberta Internal Load | 0
Clean-Tech Scenario | 2023 | 10 | -440 | Alberta Internal Load | 0
Clean-Tech Scenario | 2023 | 10 | -430 | Alberta Internal Load | 0
Clean-Tech Scenario | 2023 | 10 | -420 | Alberta Internal Load | 0
Clean-Tech Scenario | 2023 | 10 | -410 | Alberta Internal Load | 0
Clean-Tech Scenario | 2023 | 10 | -400 | Alberta Internal Load | 0
Clean-Tech Scenario | 2023 | 10 | -390 | Alberta Internal Load | 0
Clean-Tech Scenario | 2023 | 10 | -380 | Alberta Internal Load | 0
Clean-Tech Scenario | 2023 | 10 | -370 | Alberta Internal Load | 0
Clean-Tech Scenario | 2023 | 10 | -360 | Alberta Internal Load | 0
Clean-Tech Scenario | 2023 | 10 | -350 | Alberta Internal Load | 0
Clean-Tech Scenario | 2023 | 10 | -340 | Alberta Internal Load | 0
Clean-Tech Scenario | 2023 | 10 | -330 | Alberta Internal Load | 0
Clean-Tech Scenario | 2023 | 10 | -320 | Alberta Internal Load | 0
Clean-Tech Scenario | 2023 | 10 | -310 | Alberta Internal Load | 0
Clean-Tech Scenario | 2023 | 10 | -300 | Alberta Internal Load | 0
Clean-Tech Scenario | 2023 | 10 | -290 | Alberta Internal Load | 1
Clean-Tech Scenario | 2023 | 10 | -280 | Alberta Internal Load | 0
Clean-Tech Scenario | 2023 | 10 | -270 | Alberta Internal Load | 0
Clean-Tech Scenario | 2023 | 10 | -260 | Alberta Internal Load | 0
Clean-Tech Scenario | 2023 | 10 | -250 | Alberta Internal Load | 0
Clean-Tech Scenario | 2023 | 10 | -240 | Alberta Internal Load | 1
Clean-Tech Scenario | 2023 | 10 | -230 | Alberta Internal Load | 0
Clean-Tech Scenario | 2023 | 10 | -220 | Alberta Internal Load | 0
Clean-Tech Scenario | 2023 | 10 | -210 | Alberta Internal Load | 0
Clean-Tech Scenario | 2023 | 10 | -200 | Alberta Internal Load | 0
Clean-Tech Scenario | 2023 | 10 | -190 | Alberta Internal Load | 2
Clean-Tech Scenario | 2023 | 10 | -180 | Alberta Internal Load | 0
Clean-Tech Scenario | 2023 | 10 | -170 | Alberta Internal Load | 2
Clean-Tech Scenario | 2023 | 10 | -160 | Alberta Internal Load | 1
Clean-Tech Scenario | 2023 | 10 | -150 | Alberta Internal Load | 8
Clean-Tech Scenario | 2023 | 10 | -140 | Alberta Internal Load | 4
Clean-Tech Scenario | 2023 | 10 | -130 | Alberta Internal Load | 14
Clean-Tech Scenario | 2023 | 10 | -120 | Alberta Internal Load | 30
Clean-Tech Scenario | 2023 | 10 | -110 | Alberta Internal Load | 52
Clean-Tech Scenario | 2023 | 10 | -100 | Alberta Internal Load | 114
Clean-Tech Scenario | 2023 | 10 | -90 | Alberta Internal Load | 207
Clean-Tech Scenario | 2023 | 10 | -80 | Alberta Internal Load | 321
Clean-Tech Scenario | 2023 | 10 | -70 | Alberta Internal Load | 597
Clean-Tech Scenario | 2023 | 10 | -60 | Alberta Internal Load | 1060
Clean-Tech Scenario | 2023 | 10 | -50 | Alberta Internal Load | 1683
Clean-Tech Scenario | 2023 | 10 | -40 | Alberta Internal Load | 2768
Clean-Tech Scenario | 2023 | 10 | -30 | Alberta Internal Load | 3937
Clean-Tech Scenario | 2023 | 10 | -20 | Alberta Internal Load | 5492
Clean-Tech Scenario | 2023 | 10 | -10 | Alberta Internal Load | 7029
Clean-Tech Scenario | 2023 | 10 | 0 | Alberta Internal Load | 7654
Clean-Tech Scenario | 2023 | 10 | 10 | Alberta Internal Load | 6650
Clean-Tech Scenario | 2023 | 10 | 20 | Alberta Internal Load | 4836
Clean-Tech Scenario | 2023 | 10 | 30 | Alberta Internal Load | 3394
Clean-Tech Scenario | 2023 | 10 | 40 | Alberta Internal Load | 2237
Clean-Tech Scenario | 2023 | 10 | 50 | Alberta Internal Load | 1415
Clean-Tech Scenario | 2023 | 10 | 60 | Alberta Internal Load | 946
Clean-Tech Scenario | 2023 | 10 | 70 | Alberta Internal Load | 685
Clean-Tech Scenario | 2023 | 10 | 80 | Alberta Internal Load | 445
Clean-Tech Scenario | 2023 | 10 | 90 | Alberta Internal Load | 314
Clean-Tech Scenario | 2023 | 10 | 100 | Alberta Internal Load | 236
Clean-Tech Scenario | 2023 | 10 | 110 | Alberta Internal Load | 177
Clean-Tech Scenario | 2023 | 10 | 120 | Alberta Internal Load | 109
Clean-Tech Scenario | 2023 | 10 | 130 | Alberta Internal Load | 62
Clean-Tech Scenario | 2023 | 10 | 140 | Alberta Internal Load | 40
Clean-Tech Scenario | 2023 | 10 | 150 | Alberta Internal Load | 24
Clean-Tech Scenario | 2023 | 10 | 160 | Alberta Internal Load | 9
Clean-Tech Scenario | 2023 | 10 | 170 | Alberta Internal Load | 1
Clean-Tech Scenario | 2023 | 10 | 180 | Alberta Internal Load | 1
Clean-Tech Scenario | 2023 | 10 | 190 | Alberta Internal Load | 1
Clean-Tech Scenario | 2023 | 10 | 200 | Alberta Internal Load | 0
Clean-Tech Scenario | 2023 | 10 | 210 | Alberta Internal Load | 0
Clean-Tech Scenario | 2023 | 10 | 220 | Alberta Internal Load | 0
Clean-Tech Scenario | 2023 | 10 | 230 | Alberta Internal Load | 0
Clean-Tech Scenario | 2023 | 10 | 240 | Alberta Internal Load | 0
Clean-Tech Scenario | 2023 | 10 | 250 | Alberta Internal Load | 0
Clean-Tech Scenario | 2023 | 10 | 260 | Alberta Internal Load | 0
Clean-Tech Scenario | 2023 | 10 | 270 | Alberta Internal Load | 0
Clean-Tech Scenario | 2023 | 10 | 280 | Alberta Internal Load | 0
Clean-Tech Scenario | 2023 | 10 | 290 | Alberta Internal Load | 0
Clean-Tech Scenario | 2023 | 10 | 300 | Alberta Internal Load | 0
Clean-Tech Scenario | 2023 | 10 | 310 | Alberta Internal Load | 0
Clean-Tech Scenario | 2023 | 10 | 320 | Alberta Internal Load | 0
Clean-Tech Scenario | 2023 | 10 | 330 | Alberta Internal Load | 0
Clean-Tech Scenario | 2023 | 10 | 340 | Alberta Internal Load | 0
Clean-Tech Scenario | 2023 | 10 | 350 | Alberta Internal Load | 0
Clean-Tech Scenario | 2023 | 10 | 360 | Alberta Internal Load | 0
Clean-Tech Scenario | 2023 | 10 | 370 | Alberta Internal Load | 0
Clean-Tech Scenario | 2023 | 10 | 380 | Alberta Internal Load | 0
Clean-Tech Scenario | 2023 | 10 | 390 | Alberta Internal Load | 0
Clean-Tech Scenario | 2023 | 10 | 400 | Alberta Internal Load | 0
Clean-Tech Scenario | 2023 | 10 | 410 | Alberta Internal Load | 0
Clean-Tech Scenario | 2023 | 10 | 420 | Alberta Internal Load | 0
Clean-Tech Scenario | 2023 | 10 | 430 | Alberta Internal Load | 0
Clean-Tech Scenario | 2023 | 10 | 440 | Alberta Internal Load | 0
Clean-Tech Scenario | 2023 | 10 | 450 | Alberta Internal Load | 0
Clean-Tech Scenario | 2023 | 10 | 460 | Alberta Internal Load | 0
Clean-Tech Scenario | 2023 | 10 | 470 | Alberta Internal Load | 0
Clean-Tech Scenario | 2023 | 10 | 480 | Alberta Internal Load | 0
Clean-Tech Scenario | 2023 | 10 | 490 | Alberta Internal Load | 0
Clean-Tech Scenario | 2023 | 10 | 500 | Alberta Internal Load | 0
Clean-Tech Scenario | 2023 | 10 | 510 | Alberta Internal Load | 0
Clean-Tech Scenario | 2023 | 10 | 520 | Alberta Internal Load | 0
Clean-Tech Scenario | 2023 | 10 | 530 | Alberta Internal Load | 0
Clean-Tech Scenario | 2023 | 10 | 540 | Alberta Internal Load | 0
Clean-Tech Scenario | 2023 | 10 | 550 | Alberta Internal Load | 0
Clean-Tech Scenario | 2023 | 10 | 560 | Alberta Internal Load | 0
Clean-Tech Scenario | 2023 | 10 | 570 | Alberta Internal Load | 0
Clean-Tech Scenario | 2023 | 10 | 580 | Alberta Internal Load | 0
Clean-Tech Scenario | 2023 | 10 | 590 | Alberta Internal Load | 0
Clean-Tech Scenario | 2023 | 10 | 600 | Alberta Internal Load | 0
Clean-Tech Scenario | 2023 | 10 | 610 | Alberta Internal Load | 0
Clean-Tech Scenario | 2023 | 10 | 620 | Alberta Internal Load | 0
Clean-Tech Scenario | 2023 | 10 | 630 | Alberta Internal Load | 0
Clean-Tech Scenario | 2023 | 10 | 640 | Alberta Internal Load | 0
Clean-Tech Scenario | 2023 | 10 | 650 | Alberta Internal Load | 0
Clean-Tech Scenario | 2023 | 10 | 660 | Alberta Internal Load | 0
Clean-Tech Scenario | 2023 | 10 | 670 | Alberta Internal Load | 0
Clean-Tech Scenario | 2023 | 10 | 680 | Alberta Internal Load | 0
Clean-Tech Scenario | 2023 | 10 | 690 | Alberta Internal Load | 0
Clean-Tech Scenario | 2023 | 10 | 700 | Alberta Internal Load | 0
Clean-Tech Scenario | 2024 | 10 | -700 | Alberta Internal Load | 0
Clean-Tech Scenario | 2024 | 10 | -690 | Alberta Internal Load | 0
Clean-Tech Scenario | 2024 | 10 | -680 | Alberta Internal Load | 0
Clean-Tech Scenario | 2024 | 10 | -670 | Alberta Internal Load | 0
Clean-Tech Scenario | 2024 | 10 | -660 | Alberta Internal Load | 0
Clean-Tech Scenario | 2024 | 10 | -650 | Alberta Internal Load | 0
Clean-Tech Scenario | 2024 | 10 | -640 | Alberta Internal Load | 0
Clean-Tech Scenario | 2024 | 10 | -630 | Alberta Internal Load | 0
Clean-Tech Scenario | 2024 | 10 | -620 | Alberta Internal Load | 0
Clean-Tech Scenario | 2024 | 10 | -610 | Alberta Internal Load | 0
Clean-Tech Scenario | 2024 | 10 | -600 | Alberta Internal Load | 0
Clean-Tech Scenario | 2024 | 10 | -590 | Alberta Internal Load | 0
Clean-Tech Scenario | 2024 | 10 | -580 | Alberta Internal Load | 0
Clean-Tech Scenario | 2024 | 10 | -570 | Alberta Internal Load | 0
Clean-Tech Scenario | 2024 | 10 | -560 | Alberta Internal Load | 0
Clean-Tech Scenario | 2024 | 10 | -550 | Alberta Internal Load | 0
Clean-Tech Scenario | 2024 | 10 | -540 | Alberta Internal Load | 0
Clean-Tech Scenario | 2024 | 10 | -530 | Alberta Internal Load | 0
Clean-Tech Scenario | 2024 | 10 | -520 | Alberta Internal Load | 0
Clean-Tech Scenario | 2024 | 10 | -510 | Alberta Internal Load | 0
Clean-Tech Scenario | 2024 | 10 | -500 | Alberta Internal Load | 0
Clean-Tech Scenario | 2024 | 10 | -490 | Alberta Internal Load | 0
Clean-Tech Scenario | 2024 | 10 | -480 | Alberta Internal Load | 0
Clean-Tech Scenario | 2024 | 10 | -470 | Alberta Internal Load | 0
Clean-Tech Scenario | 2024 | 10 | -460 | Alberta Internal Load | 0
Clean-Tech Scenario | 2024 | 10 | -450 | Alberta Internal Load | 0
Clean-Tech Scenario | 2024 | 10 | -440 | Alberta Internal Load | 0
Clean-Tech Scenario | 2024 | 10 | -430 | Alberta Internal Load | 0
Clean-Tech Scenario | 2024 | 10 | -420 | Alberta Internal Load | 0
Clean-Tech Scenario | 2024 | 10 | -410 | Alberta Internal Load | 0
Clean-Tech Scenario | 2024 | 10 | -400 | Alberta Internal Load | 0
Clean-Tech Scenario | 2024 | 10 | -390 | Alberta Internal Load | 0
Clean-Tech Scenario | 2024 | 10 | -380 | Alberta Internal Load | 0
Clean-Tech Scenario | 2024 | 10 | -370 | Alberta Internal Load | 0
Clean-Tech Scenario | 2024 | 10 | -360 | Alberta Internal Load | 0
Clean-Tech Scenario | 2024 | 10 | -350 | Alberta Internal Load | 0
Clean-Tech Scenario | 2024 | 10 | -340 | Alberta Internal Load | 0
Clean-Tech Scenario | 2024 | 10 | -330 | Alberta Internal Load | 0
Clean-Tech Scenario | 2024 | 10 | -320 | Alberta Internal Load | 0
Clean-Tech Scenario | 2024 | 10 | -310 | Alberta Internal Load | 0
Clean-Tech Scenario | 2024 | 10 | -300 | Alberta Internal Load | 1
Clean-Tech Scenario | 2024 | 10 | -290 | Alberta Internal Load | 0
Clean-Tech Scenario | 2024 | 10 | -280 | Alberta Internal Load | 0
Clean-Tech Scenario | 2024 | 10 | -270 | Alberta Internal Load | 0
Clean-Tech Scenario | 2024 | 10 | -260 | Alberta Internal Load | 0
Clean-Tech Scenario | 2024 | 10 | -250 | Alberta Internal Load | 0
Clean-Tech Scenario | 2024 | 10 | -240 | Alberta Internal Load | 1
Clean-Tech Scenario | 2024 | 10 | -230 | Alberta Internal Load | 0
Clean-Tech Scenario | 2024 | 10 | -220 | Alberta Internal Load | 0
Clean-Tech Scenario | 2024 | 10 | -210 | Alberta Internal Load | 0
Clean-Tech Scenario | 2024 | 10 | -200 | Alberta Internal Load | 1
Clean-Tech Scenario | 2024 | 10 | -190 | Alberta Internal Load | 1
Clean-Tech Scenario | 2024 | 10 | -180 | Alberta Internal Load | 2
Clean-Tech Scenario | 2024 | 10 | -170 | Alberta Internal Load | 0
Clean-Tech Scenario | 2024 | 10 | -160 | Alberta Internal Load | 6
Clean-Tech Scenario | 2024 | 10 | -150 | Alberta Internal Load | 3
Clean-Tech Scenario | 2024 | 10 | -140 | Alberta Internal Load | 8
Clean-Tech Scenario | 2024 | 10 | -130 | Alberta Internal Load | 16
Clean-Tech Scenario | 2024 | 10 | -120 | Alberta Internal Load | 35
Clean-Tech Scenario | 2024 | 10 | -110 | Alberta Internal Load | 64
Clean-Tech Scenario | 2024 | 10 | -100 | Alberta Internal Load | 148
Clean-Tech Scenario | 2024 | 10 | -90 | Alberta Internal Load | 205
Clean-Tech Scenario | 2024 | 10 | -80 | Alberta Internal Load | 368
Clean-Tech Scenario | 2024 | 10 | -70 | Alberta Internal Load | 635
Clean-Tech Scenario | 2024 | 10 | -60 | Alberta Internal Load | 1123
Clean-Tech Scenario | 2024 | 10 | -50 | Alberta Internal Load | 1860
Clean-Tech Scenario | 2024 | 10 | -40 | Alberta Internal Load | 2836
Clean-Tech Scenario | 2024 | 10 | -30 | Alberta Internal Load | 3951
Clean-Tech Scenario | 2024 | 10 | -20 | Alberta Internal Load | 5445
Clean-Tech Scenario | 2024 | 10 | -10 | Alberta Internal Load | 6780
Clean-Tech Scenario | 2024 | 10 | 0 | Alberta Internal Load | 7335
Clean-Tech Scenario | 2024 | 10 | 10 | Alberta Internal Load | 6444
Clean-Tech Scenario | 2024 | 10 | 20 | Alberta Internal Load | 4790
Clean-Tech Scenario | 2024 | 10 | 30 | Alberta Internal Load | 3410
Clean-Tech Scenario | 2024 | 10 | 40 | Alberta Internal Load | 2333
Clean-Tech Scenario | 2024 | 10 | 50 | Alberta Internal Load | 1512
Clean-Tech Scenario | 2024 | 10 | 60 | Alberta Internal Load | 984
Clean-Tech Scenario | 2024 | 10 | 70 | Alberta Internal Load | 715
Clean-Tech Scenario | 2024 | 10 | 80 | Alberta Internal Load | 469
Clean-Tech Scenario | 2024 | 10 | 90 | Alberta Internal Load | 347
Clean-Tech Scenario | 2024 | 10 | 100 | Alberta Internal Load | 241
Clean-Tech Scenario | 2024 | 10 | 110 | Alberta Internal Load | 206
Clean-Tech Scenario | 2024 | 10 | 120 | Alberta Internal Load | 122
Clean-Tech Scenario | 2024 | 10 | 130 | Alberta Internal Load | 68
Clean-Tech Scenario | 2024 | 10 | 140 | Alberta Internal Load | 44
Clean-Tech Scenario | 2024 | 10 | 150 | Alberta Internal Load | 33
Clean-Tech Scenario | 2024 | 10 | 160 | Alberta Internal Load | 11
Clean-Tech Scenario | 2024 | 10 | 170 | Alberta Internal Load | 4
Clean-Tech Scenario | 2024 | 10 | 180 | Alberta Internal Load | 0
Clean-Tech Scenario | 2024 | 10 | 190 | Alberta Internal Load | 2
Clean-Tech Scenario | 2024 | 10 | 200 | Alberta Internal Load | 0
Clean-Tech Scenario | 2024 | 10 | 210 | Alberta Internal Load | 0
Clean-Tech Scenario | 2024 | 10 | 220 | Alberta Internal Load | 0
Clean-Tech Scenario | 2024 | 10 | 230 | Alberta Internal Load | 0
Clean-Tech Scenario | 2024 | 10 | 240 | Alberta Internal Load | 0
Clean-Tech Scenario | 2024 | 10 | 250 | Alberta Internal Load | 0
Clean-Tech Scenario | 2024 | 10 | 260 | Alberta Internal Load | 0
Clean-Tech Scenario | 2024 | 10 | 270 | Alberta Internal Load | 0
Clean-Tech Scenario | 2024 | 10 | 280 | Alberta Internal Load | 0
Clean-Tech Scenario | 2024 | 10 | 290 | Alberta Internal Load | 0
Clean-Tech Scenario | 2024 | 10 | 300 | Alberta Internal Load | 0
Clean-Tech Scenario | 2024 | 10 | 310 | Alberta Internal Load | 0
Clean-Tech Scenario | 2024 | 10 | 320 | Alberta Internal Load | 0
Clean-Tech Scenario | 2024 | 10 | 330 | Alberta Internal Load | 0
Clean-Tech Scenario | 2024 | 10 | 340 | Alberta Internal Load | 0
Clean-Tech Scenario | 2024 | 10 | 350 | Alberta Internal Load | 0
Clean-Tech Scenario | 2024 | 10 | 360 | Alberta Internal Load | 0
Clean-Tech Scenario | 2024 | 10 | 370 | Alberta Internal Load | 0
Clean-Tech Scenario | 2024 | 10 | 380 | Alberta Internal Load | 0
Clean-Tech Scenario | 2024 | 10 | 390 | Alberta Internal Load | 0
Clean-Tech Scenario | 2024 | 10 | 400 | Alberta Internal Load | 0
Clean-Tech Scenario | 2024 | 10 | 410 | Alberta Internal Load | 0
Clean-Tech Scenario | 2024 | 10 | 420 | Alberta Internal Load | 0
Clean-Tech Scenario | 2024 | 10 | 430 | Alberta Internal Load | 0
Clean-Tech Scenario | 2024 | 10 | 440 | Alberta Internal Load | 0
Clean-Tech Scenario | 2024 | 10 | 450 | Alberta Internal Load | 0
Clean-Tech Scenario | 2024 | 10 | 460 | Alberta Internal Load | 0
Clean-Tech Scenario | 2024 | 10 | 470 | Alberta Internal Load | 0
Clean-Tech Scenario | 2024 | 10 | 480 | Alberta Internal Load | 0
Clean-Tech Scenario | 2024 | 10 | 490 | Alberta Internal Load | 0
Clean-Tech Scenario | 2024 | 10 | 500 | Alberta Internal Load | 0
Clean-Tech Scenario | 2024 | 10 | 510 | Alberta Internal Load | 0
Clean-Tech Scenario | 2024 | 10 | 520 | Alberta Internal Load | 0
Clean-Tech Scenario | 2024 | 10 | 530 | Alberta Internal Load | 0
Clean-Tech Scenario | 2024 | 10 | 540 | Alberta Internal Load | 0
Clean-Tech Scenario | 2024 | 10 | 550 | Alberta Internal Load | 0
Clean-Tech Scenario | 2024 | 10 | 560 | Alberta Internal Load | 0
Clean-Tech Scenario | 2024 | 10 | 570 | Alberta Internal Load | 0
Clean-Tech Scenario | 2024 | 10 | 580 | Alberta Internal Load | 0
Clean-Tech Scenario | 2024 | 10 | 590 | Alberta Internal Load | 0
Clean-Tech Scenario | 2024 | 10 | 600 | Alberta Internal Load | 0
Clean-Tech Scenario | 2024 | 10 | 610 | Alberta Internal Load | 0
Clean-Tech Scenario | 2024 | 10 | 620 | Alberta Internal Load | 0
Clean-Tech Scenario | 2024 | 10 | 630 | Alberta Internal Load | 0
Clean-Tech Scenario | 2024 | 10 | 640 | Alberta Internal Load | 0
Clean-Tech Scenario | 2024 | 10 | 650 | Alberta Internal Load | 0
Clean-Tech Scenario | 2024 | 10 | 660 | Alberta Internal Load | 0
Clean-Tech Scenario | 2024 | 10 | 670 | Alberta Internal Load | 0
Clean-Tech Scenario | 2024 | 10 | 680 | Alberta Internal Load | 0
Clean-Tech Scenario | 2024 | 10 | 690 | Alberta Internal Load | 0
Clean-Tech Scenario | 2024 | 10 | 700 | Alberta Internal Load | 0
Clean-Tech Scenario | 2025 | 10 | -700 | Alberta Internal Load | 0
Clean-Tech Scenario | 2025 | 10 | -690 | Alberta Internal Load | 0
Clean-Tech Scenario | 2025 | 10 | -680 | Alberta Internal Load | 0
Clean-Tech Scenario | 2025 | 10 | -670 | Alberta Internal Load | 0
Clean-Tech Scenario | 2025 | 10 | -660 | Alberta Internal Load | 0
Clean-Tech Scenario | 2025 | 10 | -650 | Alberta Internal Load | 0
Clean-Tech Scenario | 2025 | 10 | -640 | Alberta Internal Load | 0
Clean-Tech Scenario | 2025 | 10 | -630 | Alberta Internal Load | 0
Clean-Tech Scenario | 2025 | 10 | -620 | Alberta Internal Load | 0
Clean-Tech Scenario | 2025 | 10 | -610 | Alberta Internal Load | 0
Clean-Tech Scenario | 2025 | 10 | -600 | Alberta Internal Load | 0
Clean-Tech Scenario | 2025 | 10 | -590 | Alberta Internal Load | 0
Clean-Tech Scenario | 2025 | 10 | -580 | Alberta Internal Load | 0
Clean-Tech Scenario | 2025 | 10 | -570 | Alberta Internal Load | 0
Clean-Tech Scenario | 2025 | 10 | -560 | Alberta Internal Load | 0
Clean-Tech Scenario | 2025 | 10 | -550 | Alberta Internal Load | 0
Clean-Tech Scenario | 2025 | 10 | -540 | Alberta Internal Load | 0
Clean-Tech Scenario | 2025 | 10 | -530 | Alberta Internal Load | 0
Clean-Tech Scenario | 2025 | 10 | -520 | Alberta Internal Load | 0
Clean-Tech Scenario | 2025 | 10 | -510 | Alberta Internal Load | 0
Clean-Tech Scenario | 2025 | 10 | -500 | Alberta Internal Load | 0
Clean-Tech Scenario | 2025 | 10 | -490 | Alberta Internal Load | 0
Clean-Tech Scenario | 2025 | 10 | -480 | Alberta Internal Load | 0
Clean-Tech Scenario | 2025 | 10 | -470 | Alberta Internal Load | 0
Clean-Tech Scenario | 2025 | 10 | -460 | Alberta Internal Load | 0
Clean-Tech Scenario | 2025 | 10 | -450 | Alberta Internal Load | 0
Clean-Tech Scenario | 2025 | 10 | -440 | Alberta Internal Load | 0
Clean-Tech Scenario | 2025 | 10 | -430 | Alberta Internal Load | 0
Clean-Tech Scenario | 2025 | 10 | -420 | Alberta Internal Load | 0
Clean-Tech Scenario | 2025 | 10 | -410 | Alberta Internal Load | 0
Clean-Tech Scenario | 2025 | 10 | -400 | Alberta Internal Load | 0
Clean-Tech Scenario | 2025 | 10 | -390 | Alberta Internal Load | 0
Clean-Tech Scenario | 2025 | 10 | -380 | Alberta Internal Load | 0
Clean-Tech Scenario | 2025 | 10 | -370 | Alberta Internal Load | 0
Clean-Tech Scenario | 2025 | 10 | -360 | Alberta Internal Load | 0
Clean-Tech Scenario | 2025 | 10 | -350 | Alberta Internal Load | 0
Clean-Tech Scenario | 2025 | 10 | -340 | Alberta Internal Load | 0
Clean-Tech Scenario | 2025 | 10 | -330 | Alberta Internal Load | 0
Clean-Tech Scenario | 2025 | 10 | -320 | Alberta Internal Load | 0
Clean-Tech Scenario | 2025 | 10 | -310 | Alberta Internal Load | 0
Clean-Tech Scenario | 2025 | 10 | -300 | Alberta Internal Load | 1
Clean-Tech Scenario | 2025 | 10 | -290 | Alberta Internal Load | 0
Clean-Tech Scenario | 2025 | 10 | -280 | Alberta Internal Load | 0
Clean-Tech Scenario | 2025 | 10 | -270 | Alberta Internal Load | 0
Clean-Tech Scenario | 2025 | 10 | -260 | Alberta Internal Load | 0
Clean-Tech Scenario | 2025 | 10 | -250 | Alberta Internal Load | 1
Clean-Tech Scenario | 2025 | 10 | -240 | Alberta Internal Load | 0
Clean-Tech Scenario | 2025 | 10 | -230 | Alberta Internal Load | 0
Clean-Tech Scenario | 2025 | 10 | -220 | Alberta Internal Load | 0
Clean-Tech Scenario | 2025 | 10 | -210 | Alberta Internal Load | 0
Clean-Tech Scenario | 2025 | 10 | -200 | Alberta Internal Load | 1
Clean-Tech Scenario | 2025 | 10 | -190 | Alberta Internal Load | 1
Clean-Tech Scenario | 2025 | 10 | -180 | Alberta Internal Load | 2
Clean-Tech Scenario | 2025 | 10 | -170 | Alberta Internal Load | 1
Clean-Tech Scenario | 2025 | 10 | -160 | Alberta Internal Load | 5
Clean-Tech Scenario | 2025 | 10 | -150 | Alberta Internal Load | 5
Clean-Tech Scenario | 2025 | 10 | -140 | Alberta Internal Load | 8
Clean-Tech Scenario | 2025 | 10 | -130 | Alberta Internal Load | 23
Clean-Tech Scenario | 2025 | 10 | -120 | Alberta Internal Load | 37
Clean-Tech Scenario | 2025 | 10 | -110 | Alberta Internal Load | 72
Clean-Tech Scenario | 2025 | 10 | -100 | Alberta Internal Load | 153
Clean-Tech Scenario | 2025 | 10 | -90 | Alberta Internal Load | 213
Clean-Tech Scenario | 2025 | 10 | -80 | Alberta Internal Load | 414
Clean-Tech Scenario | 2025 | 10 | -70 | Alberta Internal Load | 692
Clean-Tech Scenario | 2025 | 10 | -60 | Alberta Internal Load | 1153
Clean-Tech Scenario | 2025 | 10 | -50 | Alberta Internal Load | 1921
Clean-Tech Scenario | 2025 | 10 | -40 | Alberta Internal Load | 2891
Clean-Tech Scenario | 2025 | 10 | -30 | Alberta Internal Load | 3919
Clean-Tech Scenario | 2025 | 10 | -20 | Alberta Internal Load | 5410
Clean-Tech Scenario | 2025 | 10 | -10 | Alberta Internal Load | 6651
Clean-Tech Scenario | 2025 | 10 | 0 | Alberta Internal Load | 7142
Clean-Tech Scenario | 2025 | 10 | 10 | Alberta Internal Load | 6323
Clean-Tech Scenario | 2025 | 10 | 20 | Alberta Internal Load | 4764
Clean-Tech Scenario | 2025 | 10 | 30 | Alberta Internal Load | 3454
Clean-Tech Scenario | 2025 | 10 | 40 | Alberta Internal Load | 2355
Clean-Tech Scenario | 2025 | 10 | 50 | Alberta Internal Load | 1568
Clean-Tech Scenario | 2025 | 10 | 60 | Alberta Internal Load | 991
Clean-Tech Scenario | 2025 | 10 | 70 | Alberta Internal Load | 747
Clean-Tech Scenario | 2025 | 10 | 80 | Alberta Internal Load | 499
Clean-Tech Scenario | 2025 | 10 | 90 | Alberta Internal Load | 362
Clean-Tech Scenario | 2025 | 10 | 100 | Alberta Internal Load | 260
Clean-Tech Scenario | 2025 | 10 | 110 | Alberta Internal Load | 202
Clean-Tech Scenario | 2025 | 10 | 120 | Alberta Internal Load | 130
Clean-Tech Scenario | 2025 | 10 | 130 | Alberta Internal Load | 79
Clean-Tech Scenario | 2025 | 10 | 140 | Alberta Internal Load | 52
Clean-Tech Scenario | 2025 | 10 | 150 | Alberta Internal Load | 37
Clean-Tech Scenario | 2025 | 10 | 160 | Alberta Internal Load | 11
Clean-Tech Scenario | 2025 | 10 | 170 | Alberta Internal Load | 6
Clean-Tech Scenario | 2025 | 10 | 180 | Alberta Internal Load | 1
Clean-Tech Scenario | 2025 | 10 | 190 | Alberta Internal Load | 1
Clean-Tech Scenario | 2025 | 10 | 200 | Alberta Internal Load | 1
Clean-Tech Scenario | 2025 | 10 | 210 | Alberta Internal Load | 0
Clean-Tech Scenario | 2025 | 10 | 220 | Alberta Internal Load | 0
Clean-Tech Scenario | 2025 | 10 | 230 | Alberta Internal Load | 0
Clean-Tech Scenario | 2025 | 10 | 240 | Alberta Internal Load | 0
Clean-Tech Scenario | 2025 | 10 | 250 | Alberta Internal Load | 0
Clean-Tech Scenario | 2025 | 10 | 260 | Alberta Internal Load | 0
Clean-Tech Scenario | 2025 | 10 | 270 | Alberta Internal Load | 0
Clean-Tech Scenario | 2025 | 10 | 280 | Alberta Internal Load | 0
Clean-Tech Scenario | 2025 | 10 | 290 | Alberta Internal Load | 0
Clean-Tech Scenario | 2025 | 10 | 300 | Alberta Internal Load | 0
Clean-Tech Scenario | 2025 | 10 | 310 | Alberta Internal Load | 0
Clean-Tech Scenario | 2025 | 10 | 320 | Alberta Internal Load | 0
Clean-Tech Scenario | 2025 | 10 | 330 | Alberta Internal Load | 0
Clean-Tech Scenario | 2025 | 10 | 340 | Alberta Internal Load | 0
Clean-Tech Scenario | 2025 | 10 | 350 | Alberta Internal Load | 0
Clean-Tech Scenario | 2025 | 10 | 360 | Alberta Internal Load | 0
Clean-Tech Scenario | 2025 | 10 | 370 | Alberta Internal Load | 0
Clean-Tech Scenario | 2025 | 10 | 380 | Alberta Internal Load | 0
Clean-Tech Scenario | 2025 | 10 | 390 | Alberta Internal Load | 0
Clean-Tech Scenario | 2025 | 10 | 400 | Alberta Internal Load | 0
Clean-Tech Scenario | 2025 | 10 | 410 | Alberta Internal Load | 0
Clean-Tech Scenario | 2025 | 10 | 420 | Alberta Internal Load | 0
Clean-Tech Scenario | 2025 | 10 | 430 | Alberta Internal Load | 0
Clean-Tech Scenario | 2025 | 10 | 440 | Alberta Internal Load | 0
Clean-Tech Scenario | 2025 | 10 | 450 | Alberta Internal Load | 0
Clean-Tech Scenario | 2025 | 10 | 460 | Alberta Internal Load | 0
Clean-Tech Scenario | 2025 | 10 | 470 | Alberta Internal Load | 0
Clean-Tech Scenario | 2025 | 10 | 480 | Alberta Internal Load | 0
Clean-Tech Scenario | 2025 | 10 | 490 | Alberta Internal Load | 0
Clean-Tech Scenario | 2025 | 10 | 500 | Alberta Internal Load | 0
Clean-Tech Scenario | 2025 | 10 | 510 | Alberta Internal Load | 0
Clean-Tech Scenario | 2025 | 10 | 520 | Alberta Internal Load | 0
Clean-Tech Scenario | 2025 | 10 | 530 | Alberta Internal Load | 0
Clean-Tech Scenario | 2025 | 10 | 540 | Alberta Internal Load | 0
Clean-Tech Scenario | 2025 | 10 | 550 | Alberta Internal Load | 0
Clean-Tech Scenario | 2025 | 10 | 560 | Alberta Internal Load | 0
Clean-Tech Scenario | 2025 | 10 | 570 | Alberta Internal Load | 0
Clean-Tech Scenario | 2025 | 10 | 580 | Alberta Internal Load | 0
Clean-Tech Scenario | 2025 | 10 | 590 | Alberta Internal Load | 0
Clean-Tech Scenario | 2025 | 10 | 600 | Alberta Internal Load | 0
Clean-Tech Scenario | 2025 | 10 | 610 | Alberta Internal Load | 0
Clean-Tech Scenario | 2025 | 10 | 620 | Alberta Internal Load | 0
Clean-Tech Scenario | 2025 | 10 | 630 | Alberta Internal Load | 0
Clean-Tech Scenario | 2025 | 10 | 640 | Alberta Internal Load | 0
Clean-Tech Scenario | 2025 | 10 | 650 | Alberta Internal Load | 0
Clean-Tech Scenario | 2025 | 10 | 660 | Alberta Internal Load | 0
Clean-Tech Scenario | 2025 | 10 | 670 | Alberta Internal Load | 0
Clean-Tech Scenario | 2025 | 10 | 680 | Alberta Internal Load | 0
Clean-Tech Scenario | 2025 | 10 | 690 | Alberta Internal Load | 0
Clean-Tech Scenario | 2025 | 10 | 700 | Alberta Internal Load | 0
Clean-Tech Scenario | 2026 | 10 | -700 | Alberta Internal Load | 0
Clean-Tech Scenario | 2026 | 10 | -690 | Alberta Internal Load | 0
Clean-Tech Scenario | 2026 | 10 | -680 | Alberta Internal Load | 0
Clean-Tech Scenario | 2026 | 10 | -670 | Alberta Internal Load | 0
Clean-Tech Scenario | 2026 | 10 | -660 | Alberta Internal Load | 0
Clean-Tech Scenario | 2026 | 10 | -650 | Alberta Internal Load | 0
Clean-Tech Scenario | 2026 | 10 | -640 | Alberta Internal Load | 0
Clean-Tech Scenario | 2026 | 10 | -630 | Alberta Internal Load | 0
Clean-Tech Scenario | 2026 | 10 | -620 | Alberta Internal Load | 0
Clean-Tech Scenario | 2026 | 10 | -610 | Alberta Internal Load | 0
Clean-Tech Scenario | 2026 | 10 | -600 | Alberta Internal Load | 0
Clean-Tech Scenario | 2026 | 10 | -590 | Alberta Internal Load | 0
Clean-Tech Scenario | 2026 | 10 | -580 | Alberta Internal Load | 0
Clean-Tech Scenario | 2026 | 10 | -570 | Alberta Internal Load | 0
Clean-Tech Scenario | 2026 | 10 | -560 | Alberta Internal Load | 0
Clean-Tech Scenario | 2026 | 10 | -550 | Alberta Internal Load | 0
Clean-Tech Scenario | 2026 | 10 | -540 | Alberta Internal Load | 0
Clean-Tech Scenario | 2026 | 10 | -530 | Alberta Internal Load | 0
Clean-Tech Scenario | 2026 | 10 | -520 | Alberta Internal Load | 0
Clean-Tech Scenario | 2026 | 10 | -510 | Alberta Internal Load | 0
Clean-Tech Scenario | 2026 | 10 | -500 | Alberta Internal Load | 0
Clean-Tech Scenario | 2026 | 10 | -490 | Alberta Internal Load | 0
Clean-Tech Scenario | 2026 | 10 | -480 | Alberta Internal Load | 0
Clean-Tech Scenario | 2026 | 10 | -470 | Alberta Internal Load | 0
Clean-Tech Scenario | 2026 | 10 | -460 | Alberta Internal Load | 0
Clean-Tech Scenario | 2026 | 10 | -450 | Alberta Internal Load | 0
Clean-Tech Scenario | 2026 | 10 | -440 | Alberta Internal Load | 0
Clean-Tech Scenario | 2026 | 10 | -430 | Alberta Internal Load | 0
Clean-Tech Scenario | 2026 | 10 | -420 | Alberta Internal Load | 0
Clean-Tech Scenario | 2026 | 10 | -410 | Alberta Internal Load | 0
Clean-Tech Scenario | 2026 | 10 | -400 | Alberta Internal Load | 0
Clean-Tech Scenario | 2026 | 10 | -390 | Alberta Internal Load | 0
Clean-Tech Scenario | 2026 | 10 | -380 | Alberta Internal Load | 0
Clean-Tech Scenario | 2026 | 10 | -370 | Alberta Internal Load | 0
Clean-Tech Scenario | 2026 | 10 | -360 | Alberta Internal Load | 0
Clean-Tech Scenario | 2026 | 10 | -350 | Alberta Internal Load | 0
Clean-Tech Scenario | 2026 | 10 | -340 | Alberta Internal Load | 0
Clean-Tech Scenario | 2026 | 10 | -330 | Alberta Internal Load | 0
Clean-Tech Scenario | 2026 | 10 | -320 | Alberta Internal Load | 0
Clean-Tech Scenario | 2026 | 10 | -310 | Alberta Internal Load | 1
Clean-Tech Scenario | 2026 | 10 | -300 | Alberta Internal Load | 0
Clean-Tech Scenario | 2026 | 10 | -290 | Alberta Internal Load | 0
Clean-Tech Scenario | 2026 | 10 | -280 | Alberta Internal Load | 0
Clean-Tech Scenario | 2026 | 10 | -270 | Alberta Internal Load | 0
Clean-Tech Scenario | 2026 | 10 | -260 | Alberta Internal Load | 0
Clean-Tech Scenario | 2026 | 10 | -250 | Alberta Internal Load | 1
Clean-Tech Scenario | 2026 | 10 | -240 | Alberta Internal Load | 0
Clean-Tech Scenario | 2026 | 10 | -230 | Alberta Internal Load | 0
Clean-Tech Scenario | 2026 | 10 | -220 | Alberta Internal Load | 0
Clean-Tech Scenario | 2026 | 10 | -210 | Alberta Internal Load | 0
Clean-Tech Scenario | 2026 | 10 | -200 | Alberta Internal Load | 2
Clean-Tech Scenario | 2026 | 10 | -190 | Alberta Internal Load | 2
Clean-Tech Scenario | 2026 | 10 | -180 | Alberta Internal Load | 0
Clean-Tech Scenario | 2026 | 10 | -170 | Alberta Internal Load | 4
Clean-Tech Scenario | 2026 | 10 | -160 | Alberta Internal Load | 4
Clean-Tech Scenario | 2026 | 10 | -150 | Alberta Internal Load | 7
Clean-Tech Scenario | 2026 | 10 | -140 | Alberta Internal Load | 10
Clean-Tech Scenario | 2026 | 10 | -130 | Alberta Internal Load | 29
Clean-Tech Scenario | 2026 | 10 | -120 | Alberta Internal Load | 36
Clean-Tech Scenario | 2026 | 10 | -110 | Alberta Internal Load | 96
Clean-Tech Scenario | 2026 | 10 | -100 | Alberta Internal Load | 166
Clean-Tech Scenario | 2026 | 10 | -90 | Alberta Internal Load | 229
Clean-Tech Scenario | 2026 | 10 | -80 | Alberta Internal Load | 405
Clean-Tech Scenario | 2026 | 10 | -70 | Alberta Internal Load | 678
Clean-Tech Scenario | 2026 | 10 | -60 | Alberta Internal Load | 1069
Clean-Tech Scenario | 2026 | 10 | -50 | Alberta Internal Load | 1771
Clean-Tech Scenario | 2026 | 10 | -40 | Alberta Internal Load | 2709
Clean-Tech Scenario | 2026 | 10 | -30 | Alberta Internal Load | 3872
Clean-Tech Scenario | 2026 | 10 | -20 | Alberta Internal Load | 5402
Clean-Tech Scenario | 2026 | 10 | -10 | Alberta Internal Load | 6837
Clean-Tech Scenario | 2026 | 10 | 0 | Alberta Internal Load | 7538
Clean-Tech Scenario | 2026 | 10 | 10 | Alberta Internal Load | 6520
Clean-Tech Scenario | 2026 | 10 | 20 | Alberta Internal Load | 4880
Clean-Tech Scenario | 2026 | 10 | 30 | Alberta Internal Load | 3333
Clean-Tech Scenario | 2026 | 10 | 40 | Alberta Internal Load | 2253
Clean-Tech Scenario | 2026 | 10 | 50 | Alberta Internal Load | 1464
Clean-Tech Scenario | 2026 | 10 | 60 | Alberta Internal Load | 927
Clean-Tech Scenario | 2026 | 10 | 70 | Alberta Internal Load | 681
Clean-Tech Scenario | 2026 | 10 | 80 | Alberta Internal Load | 471
Clean-Tech Scenario | 2026 | 10 | 90 | Alberta Internal Load | 332
Clean-Tech Scenario | 2026 | 10 | 100 | Alberta Internal Load | 258
Clean-Tech Scenario | 2026 | 10 | 110 | Alberta Internal Load | 191
Clean-Tech Scenario | 2026 | 10 | 120 | Alberta Internal Load | 151
Clean-Tech Scenario | 2026 | 10 | 130 | Alberta Internal Load | 92
Clean-Tech Scenario | 2026 | 10 | 140 | Alberta Internal Load | 56
Clean-Tech Scenario | 2026 | 10 | 150 | Alberta Internal Load | 42
Clean-Tech Scenario | 2026 | 10 | 160 | Alberta Internal Load | 27
Clean-Tech Scenario | 2026 | 10 | 170 | Alberta Internal Load | 7
Clean-Tech Scenario | 2026 | 10 | 180 | Alberta Internal Load | 4
Clean-Tech Scenario | 2026 | 10 | 190 | Alberta Internal Load | 1
Clean-Tech Scenario | 2026 | 10 | 200 | Alberta Internal Load | 1
Clean-Tech Scenario | 2026 | 10 | 210 | Alberta Internal Load | 0
Clean-Tech Scenario | 2026 | 10 | 220 | Alberta Internal Load | 0
Clean-Tech Scenario | 2026 | 10 | 230 | Alberta Internal Load | 0
Clean-Tech Scenario | 2026 | 10 | 240 | Alberta Internal Load | 0
Clean-Tech Scenario | 2026 | 10 | 250 | Alberta Internal Load | 0
Clean-Tech Scenario | 2026 | 10 | 260 | Alberta Internal Load | 0
Clean-Tech Scenario | 2026 | 10 | 270 | Alberta Internal Load | 0
Clean-Tech Scenario | 2026 | 10 | 280 | Alberta Internal Load | 0
Clean-Tech Scenario | 2026 | 10 | 290 | Alberta Internal Load | 0
Clean-Tech Scenario | 2026 | 10 | 300 | Alberta Internal Load | 0
Clean-Tech Scenario | 2026 | 10 | 310 | Alberta Internal Load | 0
Clean-Tech Scenario | 2026 | 10 | 320 | Alberta Internal Load | 0
Clean-Tech Scenario | 2026 | 10 | 330 | Alberta Internal Load | 0
Clean-Tech Scenario | 2026 | 10 | 340 | Alberta Internal Load | 0
Clean-Tech Scenario | 2026 | 10 | 350 | Alberta Internal Load | 0
Clean-Tech Scenario | 2026 | 10 | 360 | Alberta Internal Load | 0
Clean-Tech Scenario | 2026 | 10 | 370 | Alberta Internal Load | 0
Clean-Tech Scenario | 2026 | 10 | 380 | Alberta Internal Load | 0
Clean-Tech Scenario | 2026 | 10 | 390 | Alberta Internal Load | 0
Clean-Tech Scenario | 2026 | 10 | 400 | Alberta Internal Load | 0
Clean-Tech Scenario | 2026 | 10 | 410 | Alberta Internal Load | 0
Clean-Tech Scenario | 2026 | 10 | 420 | Alberta Internal Load | 0
Clean-Tech Scenario | 2026 | 10 | 430 | Alberta Internal Load | 0
Clean-Tech Scenario | 2026 | 10 | 440 | Alberta Internal Load | 0
Clean-Tech Scenario | 2026 | 10 | 450 | Alberta Internal Load | 0
Clean-Tech Scenario | 2026 | 10 | 460 | Alberta Internal Load | 0
Clean-Tech Scenario | 2026 | 10 | 470 | Alberta Internal Load | 0
Clean-Tech Scenario | 2026 | 10 | 480 | Alberta Internal Load | 0
Clean-Tech Scenario | 2026 | 10 | 490 | Alberta Internal Load | 0
Clean-Tech Scenario | 2026 | 10 | 500 | Alberta Internal Load | 0
Clean-Tech Scenario | 2026 | 10 | 510 | Alberta Internal Load | 0
Clean-Tech Scenario | 2026 | 10 | 520 | Alberta Internal Load | 0
Clean-Tech Scenario | 2026 | 10 | 530 | Alberta Internal Load | 0
Clean-Tech Scenario | 2026 | 10 | 540 | Alberta Internal Load | 0
Clean-Tech Scenario | 2026 | 10 | 550 | Alberta Internal Load | 0
Clean-Tech Scenario | 2026 | 10 | 560 | Alberta Internal Load | 0
Clean-Tech Scenario | 2026 | 10 | 570 | Alberta Internal Load | 0
Clean-Tech Scenario | 2026 | 10 | 580 | Alberta Internal Load | 0
Clean-Tech Scenario | 2026 | 10 | 590 | Alberta Internal Load | 0
Clean-Tech Scenario | 2026 | 10 | 600 | Alberta Internal Load | 0
Clean-Tech Scenario | 2026 | 10 | 610 | Alberta Internal Load | 0
Clean-Tech Scenario | 2026 | 10 | 620 | Alberta Internal Load | 0
Clean-Tech Scenario | 2026 | 10 | 630 | Alberta Internal Load | 0
Clean-Tech Scenario | 2026 | 10 | 640 | Alberta Internal Load | 0
Clean-Tech Scenario | 2026 | 10 | 650 | Alberta Internal Load | 0
Clean-Tech Scenario | 2026 | 10 | 660 | Alberta Internal Load | 0
Clean-Tech Scenario | 2026 | 10 | 670 | Alberta Internal Load | 0
Clean-Tech Scenario | 2026 | 10 | 680 | Alberta Internal Load | 0
Clean-Tech Scenario | 2026 | 10 | 690 | Alberta Internal Load | 0
Clean-Tech Scenario | 2026 | 10 | 700 | Alberta Internal Load | 0
Clean-Tech Scenario | 2027 | 10 | -700 | Alberta Internal Load | 0
Clean-Tech Scenario | 2027 | 10 | -690 | Alberta Internal Load | 0
Clean-Tech Scenario | 2027 | 10 | -680 | Alberta Internal Load | 0
Clean-Tech Scenario | 2027 | 10 | -670 | Alberta Internal Load | 0
Clean-Tech Scenario | 2027 | 10 | -660 | Alberta Internal Load | 0
Clean-Tech Scenario | 2027 | 10 | -650 | Alberta Internal Load | 0
Clean-Tech Scenario | 2027 | 10 | -640 | Alberta Internal Load | 0
Clean-Tech Scenario | 2027 | 10 | -630 | Alberta Internal Load | 0
Clean-Tech Scenario | 2027 | 10 | -620 | Alberta Internal Load | 0
Clean-Tech Scenario | 2027 | 10 | -610 | Alberta Internal Load | 0
Clean-Tech Scenario | 2027 | 10 | -600 | Alberta Internal Load | 0
Clean-Tech Scenario | 2027 | 10 | -590 | Alberta Internal Load | 0
Clean-Tech Scenario | 2027 | 10 | -580 | Alberta Internal Load | 0
Clean-Tech Scenario | 2027 | 10 | -570 | Alberta Internal Load | 0
Clean-Tech Scenario | 2027 | 10 | -560 | Alberta Internal Load | 0
Clean-Tech Scenario | 2027 | 10 | -550 | Alberta Internal Load | 0
Clean-Tech Scenario | 2027 | 10 | -540 | Alberta Internal Load | 0
Clean-Tech Scenario | 2027 | 10 | -530 | Alberta Internal Load | 0
Clean-Tech Scenario | 2027 | 10 | -520 | Alberta Internal Load | 0
Clean-Tech Scenario | 2027 | 10 | -510 | Alberta Internal Load | 0
Clean-Tech Scenario | 2027 | 10 | -500 | Alberta Internal Load | 0
Clean-Tech Scenario | 2027 | 10 | -490 | Alberta Internal Load | 0
Clean-Tech Scenario | 2027 | 10 | -480 | Alberta Internal Load | 0
Clean-Tech Scenario | 2027 | 10 | -470 | Alberta Internal Load | 0
Clean-Tech Scenario | 2027 | 10 | -460 | Alberta Internal Load | 0
Clean-Tech Scenario | 2027 | 10 | -450 | Alberta Internal Load | 0
Clean-Tech Scenario | 2027 | 10 | -440 | Alberta Internal Load | 0
Clean-Tech Scenario | 2027 | 10 | -430 | Alberta Internal Load | 0
Clean-Tech Scenario | 2027 | 10 | -420 | Alberta Internal Load | 0
Clean-Tech Scenario | 2027 | 10 | -410 | Alberta Internal Load | 0
Clean-Tech Scenario | 2027 | 10 | -400 | Alberta Internal Load | 0
Clean-Tech Scenario | 2027 | 10 | -390 | Alberta Internal Load | 0
Clean-Tech Scenario | 2027 | 10 | -380 | Alberta Internal Load | 0
Clean-Tech Scenario | 2027 | 10 | -370 | Alberta Internal Load | 0
Clean-Tech Scenario | 2027 | 10 | -360 | Alberta Internal Load | 0
Clean-Tech Scenario | 2027 | 10 | -350 | Alberta Internal Load | 0
Clean-Tech Scenario | 2027 | 10 | -340 | Alberta Internal Load | 0
Clean-Tech Scenario | 2027 | 10 | -330 | Alberta Internal Load | 0
Clean-Tech Scenario | 2027 | 10 | -320 | Alberta Internal Load | 0
Clean-Tech Scenario | 2027 | 10 | -310 | Alberta Internal Load | 1
Clean-Tech Scenario | 2027 | 10 | -300 | Alberta Internal Load | 0
Clean-Tech Scenario | 2027 | 10 | -290 | Alberta Internal Load | 0
Clean-Tech Scenario | 2027 | 10 | -280 | Alberta Internal Load | 0
Clean-Tech Scenario | 2027 | 10 | -270 | Alberta Internal Load | 0
Clean-Tech Scenario | 2027 | 10 | -260 | Alberta Internal Load | 0
Clean-Tech Scenario | 2027 | 10 | -250 | Alberta Internal Load | 1
Clean-Tech Scenario | 2027 | 10 | -240 | Alberta Internal Load | 0
Clean-Tech Scenario | 2027 | 10 | -230 | Alberta Internal Load | 0
Clean-Tech Scenario | 2027 | 10 | -220 | Alberta Internal Load | 0
Clean-Tech Scenario | 2027 | 10 | -210 | Alberta Internal Load | 0
Clean-Tech Scenario | 2027 | 10 | -200 | Alberta Internal Load | 2
Clean-Tech Scenario | 2027 | 10 | -190 | Alberta Internal Load | 2
Clean-Tech Scenario | 2027 | 10 | -180 | Alberta Internal Load | 0
Clean-Tech Scenario | 2027 | 10 | -170 | Alberta Internal Load | 4
Clean-Tech Scenario | 2027 | 10 | -160 | Alberta Internal Load | 4
Clean-Tech Scenario | 2027 | 10 | -150 | Alberta Internal Load | 7
Clean-Tech Scenario | 2027 | 10 | -140 | Alberta Internal Load | 9
Clean-Tech Scenario | 2027 | 10 | -130 | Alberta Internal Load | 33
Clean-Tech Scenario | 2027 | 10 | -120 | Alberta Internal Load | 38
Clean-Tech Scenario | 2027 | 10 | -110 | Alberta Internal Load | 96
Clean-Tech Scenario | 2027 | 10 | -100 | Alberta Internal Load | 163
Clean-Tech Scenario | 2027 | 10 | -90 | Alberta Internal Load | 237
Clean-Tech Scenario | 2027 | 10 | -80 | Alberta Internal Load | 423
Clean-Tech Scenario | 2027 | 10 | -70 | Alberta Internal Load | 677
Clean-Tech Scenario | 2027 | 10 | -60 | Alberta Internal Load | 1112
Clean-Tech Scenario | 2027 | 10 | -50 | Alberta Internal Load | 1808
Clean-Tech Scenario | 2027 | 10 | -40 | Alberta Internal Load | 2766
Clean-Tech Scenario | 2027 | 10 | -30 | Alberta Internal Load | 3887
Clean-Tech Scenario | 2027 | 10 | -20 | Alberta Internal Load | 5383
Clean-Tech Scenario | 2027 | 10 | -10 | Alberta Internal Load | 6755
Clean-Tech Scenario | 2027 | 10 | 0 | Alberta Internal Load | 7368
Clean-Tech Scenario | 2027 | 10 | 10 | Alberta Internal Load | 6458
Clean-Tech Scenario | 2027 | 10 | 20 | Alberta Internal Load | 4877
Clean-Tech Scenario | 2027 | 10 | 30 | Alberta Internal Load | 3356
Clean-Tech Scenario | 2027 | 10 | 40 | Alberta Internal Load | 2312
Clean-Tech Scenario | 2027 | 10 | 50 | Alberta Internal Load | 1472
Clean-Tech Scenario | 2027 | 10 | 60 | Alberta Internal Load | 960
Clean-Tech Scenario | 2027 | 10 | 70 | Alberta Internal Load | 678
Clean-Tech Scenario | 2027 | 10 | 80 | Alberta Internal Load | 492
Clean-Tech Scenario | 2027 | 10 | 90 | Alberta Internal Load | 320
Clean-Tech Scenario | 2027 | 10 | 100 | Alberta Internal Load | 269
Clean-Tech Scenario | 2027 | 10 | 110 | Alberta Internal Load | 195
Clean-Tech Scenario | 2027 | 10 | 120 | Alberta Internal Load | 158
Clean-Tech Scenario | 2027 | 10 | 130 | Alberta Internal Load | 98
Clean-Tech Scenario | 2027 | 10 | 140 | Alberta Internal Load | 53
Clean-Tech Scenario | 2027 | 10 | 150 | Alberta Internal Load | 39
Clean-Tech Scenario | 2027 | 10 | 160 | Alberta Internal Load | 33
Clean-Tech Scenario | 2027 | 10 | 170 | Alberta Internal Load | 6
Clean-Tech Scenario | 2027 | 10 | 180 | Alberta Internal Load | 5
Clean-Tech Scenario | 2027 | 10 | 190 | Alberta Internal Load | 1
Clean-Tech Scenario | 2027 | 10 | 200 | Alberta Internal Load | 1
Clean-Tech Scenario | 2027 | 10 | 210 | Alberta Internal Load | 0
Clean-Tech Scenario | 2027 | 10 | 220 | Alberta Internal Load | 0
Clean-Tech Scenario | 2027 | 10 | 230 | Alberta Internal Load | 0
Clean-Tech Scenario | 2027 | 10 | 240 | Alberta Internal Load | 0
Clean-Tech Scenario | 2027 | 10 | 250 | Alberta Internal Load | 0
Clean-Tech Scenario | 2027 | 10 | 260 | Alberta Internal Load | 0
Clean-Tech Scenario | 2027 | 10 | 270 | Alberta Internal Load | 0
Clean-Tech Scenario | 2027 | 10 | 280 | Alberta Internal Load | 0
Clean-Tech Scenario | 2027 | 10 | 290 | Alberta Internal Load | 0
Clean-Tech Scenario | 2027 | 10 | 300 | Alberta Internal Load | 0
Clean-Tech Scenario | 2027 | 10 | 310 | Alberta Internal Load | 0
Clean-Tech Scenario | 2027 | 10 | 320 | Alberta Internal Load | 0
Clean-Tech Scenario | 2027 | 10 | 330 | Alberta Internal Load | 0
Clean-Tech Scenario | 2027 | 10 | 340 | Alberta Internal Load | 0
Clean-Tech Scenario | 2027 | 10 | 350 | Alberta Internal Load | 0
Clean-Tech Scenario | 2027 | 10 | 360 | Alberta Internal Load | 0
Clean-Tech Scenario | 2027 | 10 | 370 | Alberta Internal Load | 0
Clean-Tech Scenario | 2027 | 10 | 380 | Alberta Internal Load | 0
Clean-Tech Scenario | 2027 | 10 | 390 | Alberta Internal Load | 0
Clean-Tech Scenario | 2027 | 10 | 400 | Alberta Internal Load | 0
Clean-Tech Scenario | 2027 | 10 | 410 | Alberta Internal Load | 0
Clean-Tech Scenario | 2027 | 10 | 420 | Alberta Internal Load | 0
Clean-Tech Scenario | 2027 | 10 | 430 | Alberta Internal Load | 0
Clean-Tech Scenario | 2027 | 10 | 440 | Alberta Internal Load | 0
Clean-Tech Scenario | 2027 | 10 | 450 | Alberta Internal Load | 0
Clean-Tech Scenario | 2027 | 10 | 460 | Alberta Internal Load | 0
Clean-Tech Scenario | 2027 | 10 | 470 | Alberta Internal Load | 0
Clean-Tech Scenario | 2027 | 10 | 480 | Alberta Internal Load | 0
Clean-Tech Scenario | 2027 | 10 | 490 | Alberta Internal Load | 0
Clean-Tech Scenario | 2027 | 10 | 500 | Alberta Internal Load | 0
Clean-Tech Scenario | 2027 | 10 | 510 | Alberta Internal Load | 0
Clean-Tech Scenario | 2027 | 10 | 520 | Alberta Internal Load | 0
Clean-Tech Scenario | 2027 | 10 | 530 | Alberta Internal Load | 0
Clean-Tech Scenario | 2027 | 10 | 540 | Alberta Internal Load | 0
Clean-Tech Scenario | 2027 | 10 | 550 | Alberta Internal Load | 0
Clean-Tech Scenario | 2027 | 10 | 560 | Alberta Internal Load | 0
Clean-Tech Scenario | 2027 | 10 | 570 | Alberta Internal Load | 0
Clean-Tech Scenario | 2027 | 10 | 580 | Alberta Internal Load | 0
Clean-Tech Scenario | 2027 | 10 | 590 | Alberta Internal Load | 0
Clean-Tech Scenario | 2027 | 10 | 600 | Alberta Internal Load | 0
Clean-Tech Scenario | 2027 | 10 | 610 | Alberta Internal Load | 0
Clean-Tech Scenario | 2027 | 10 | 620 | Alberta Internal Load | 0
Clean-Tech Scenario | 2027 | 10 | 630 | Alberta Internal Load | 0
Clean-Tech Scenario | 2027 | 10 | 640 | Alberta Internal Load | 0
Clean-Tech Scenario | 2027 | 10 | 650 | Alberta Internal Load | 0
Clean-Tech Scenario | 2027 | 10 | 660 | Alberta Internal Load | 0
Clean-Tech Scenario | 2027 | 10 | 670 | Alberta Internal Load | 0
Clean-Tech Scenario | 2027 | 10 | 680 | Alberta Internal Load | 0
Clean-Tech Scenario | 2027 | 10 | 690 | Alberta Internal Load | 0
Clean-Tech Scenario | 2027 | 10 | 700 | Alberta Internal Load | 0
Clean-Tech Scenario | 2028 | 10 | -700 | Alberta Internal Load | 0
Clean-Tech Scenario | 2028 | 10 | -690 | Alberta Internal Load | 0
Clean-Tech Scenario | 2028 | 10 | -680 | Alberta Internal Load | 0
Clean-Tech Scenario | 2028 | 10 | -670 | Alberta Internal Load | 0
Clean-Tech Scenario | 2028 | 10 | -660 | Alberta Internal Load | 0
Clean-Tech Scenario | 2028 | 10 | -650 | Alberta Internal Load | 0
Clean-Tech Scenario | 2028 | 10 | -640 | Alberta Internal Load | 0
Clean-Tech Scenario | 2028 | 10 | -630 | Alberta Internal Load | 0
Clean-Tech Scenario | 2028 | 10 | -620 | Alberta Internal Load | 0
Clean-Tech Scenario | 2028 | 10 | -610 | Alberta Internal Load | 0
Clean-Tech Scenario | 2028 | 10 | -600 | Alberta Internal Load | 0
Clean-Tech Scenario | 2028 | 10 | -590 | Alberta Internal Load | 0
Clean-Tech Scenario | 2028 | 10 | -580 | Alberta Internal Load | 0
Clean-Tech Scenario | 2028 | 10 | -570 | Alberta Internal Load | 0
Clean-Tech Scenario | 2028 | 10 | -560 | Alberta Internal Load | 0
Clean-Tech Scenario | 2028 | 10 | -550 | Alberta Internal Load | 0
Clean-Tech Scenario | 2028 | 10 | -540 | Alberta Internal Load | 0
Clean-Tech Scenario | 2028 | 10 | -530 | Alberta Internal Load | 0
Clean-Tech Scenario | 2028 | 10 | -520 | Alberta Internal Load | 0
Clean-Tech Scenario | 2028 | 10 | -510 | Alberta Internal Load | 0
Clean-Tech Scenario | 2028 | 10 | -500 | Alberta Internal Load | 0
Clean-Tech Scenario | 2028 | 10 | -490 | Alberta Internal Load | 0
Clean-Tech Scenario | 2028 | 10 | -480 | Alberta Internal Load | 0
Clean-Tech Scenario | 2028 | 10 | -470 | Alberta Internal Load | 0
Clean-Tech Scenario | 2028 | 10 | -460 | Alberta Internal Load | 0
Clean-Tech Scenario | 2028 | 10 | -450 | Alberta Internal Load | 0
Clean-Tech Scenario | 2028 | 10 | -440 | Alberta Internal Load | 0
Clean-Tech Scenario | 2028 | 10 | -430 | Alberta Internal Load | 0
Clean-Tech Scenario | 2028 | 10 | -420 | Alberta Internal Load | 0
Clean-Tech Scenario | 2028 | 10 | -410 | Alberta Internal Load | 0
Clean-Tech Scenario | 2028 | 10 | -400 | Alberta Internal Load | 0
Clean-Tech Scenario | 2028 | 10 | -390 | Alberta Internal Load | 0
Clean-Tech Scenario | 2028 | 10 | -380 | Alberta Internal Load | 0
Clean-Tech Scenario | 2028 | 10 | -370 | Alberta Internal Load | 0
Clean-Tech Scenario | 2028 | 10 | -360 | Alberta Internal Load | 0
Clean-Tech Scenario | 2028 | 10 | -350 | Alberta Internal Load | 0
Clean-Tech Scenario | 2028 | 10 | -340 | Alberta Internal Load | 0
Clean-Tech Scenario | 2028 | 10 | -330 | Alberta Internal Load | 0
Clean-Tech Scenario | 2028 | 10 | -320 | Alberta Internal Load | 1
Clean-Tech Scenario | 2028 | 10 | -310 | Alberta Internal Load | 0
Clean-Tech Scenario | 2028 | 10 | -300 | Alberta Internal Load | 0
Clean-Tech Scenario | 2028 | 10 | -290 | Alberta Internal Load | 0
Clean-Tech Scenario | 2028 | 10 | -280 | Alberta Internal Load | 0
Clean-Tech Scenario | 2028 | 10 | -270 | Alberta Internal Load | 0
Clean-Tech Scenario | 2028 | 10 | -260 | Alberta Internal Load | 0
Clean-Tech Scenario | 2028 | 10 | -250 | Alberta Internal Load | 1
Clean-Tech Scenario | 2028 | 10 | -240 | Alberta Internal Load | 0
Clean-Tech Scenario | 2028 | 10 | -230 | Alberta Internal Load | 0
Clean-Tech Scenario | 2028 | 10 | -220 | Alberta Internal Load | 0
Clean-Tech Scenario | 2028 | 10 | -210 | Alberta Internal Load | 0
Clean-Tech Scenario | 2028 | 10 | -200 | Alberta Internal Load | 3
Clean-Tech Scenario | 2028 | 10 | -190 | Alberta Internal Load | 1
Clean-Tech Scenario | 2028 | 10 | -180 | Alberta Internal Load | 1
Clean-Tech Scenario | 2028 | 10 | -170 | Alberta Internal Load | 3
Clean-Tech Scenario | 2028 | 10 | -160 | Alberta Internal Load | 7
Clean-Tech Scenario | 2028 | 10 | -150 | Alberta Internal Load | 5
Clean-Tech Scenario | 2028 | 10 | -140 | Alberta Internal Load | 17
Clean-Tech Scenario | 2028 | 10 | -130 | Alberta Internal Load | 33
Clean-Tech Scenario | 2028 | 10 | -120 | Alberta Internal Load | 48
Clean-Tech Scenario | 2028 | 10 | -110 | Alberta Internal Load | 106
Clean-Tech Scenario | 2028 | 10 | -100 | Alberta Internal Load | 176
Clean-Tech Scenario | 2028 | 10 | -90 | Alberta Internal Load | 262
Clean-Tech Scenario | 2028 | 10 | -80 | Alberta Internal Load | 443
Clean-Tech Scenario | 2028 | 10 | -70 | Alberta Internal Load | 727
Clean-Tech Scenario | 2028 | 10 | -60 | Alberta Internal Load | 1199
Clean-Tech Scenario | 2028 | 10 | -50 | Alberta Internal Load | 1951
Clean-Tech Scenario | 2028 | 10 | -40 | Alberta Internal Load | 2836
Clean-Tech Scenario | 2028 | 10 | -30 | Alberta Internal Load | 3940
Clean-Tech Scenario | 2028 | 10 | -20 | Alberta Internal Load | 5315
Clean-Tech Scenario | 2028 | 10 | -10 | Alberta Internal Load | 6476
Clean-Tech Scenario | 2028 | 10 | 0 | Alberta Internal Load | 7067
Clean-Tech Scenario | 2028 | 10 | 10 | Alberta Internal Load | 6250
Clean-Tech Scenario | 2028 | 10 | 20 | Alberta Internal Load | 4850
Clean-Tech Scenario | 2028 | 10 | 30 | Alberta Internal Load | 3364
Clean-Tech Scenario | 2028 | 10 | 40 | Alberta Internal Load | 2409
Clean-Tech Scenario | 2028 | 10 | 50 | Alberta Internal Load | 1554
Clean-Tech Scenario | 2028 | 10 | 60 | Alberta Internal Load | 1009
Clean-Tech Scenario | 2028 | 10 | 70 | Alberta Internal Load | 721
Clean-Tech Scenario | 2028 | 10 | 80 | Alberta Internal Load | 514
Clean-Tech Scenario | 2028 | 10 | 90 | Alberta Internal Load | 344
Clean-Tech Scenario | 2028 | 10 | 100 | Alberta Internal Load | 285
Clean-Tech Scenario | 2028 | 10 | 110 | Alberta Internal Load | 205
Clean-Tech Scenario | 2028 | 10 | 120 | Alberta Internal Load | 166
Clean-Tech Scenario | 2028 | 10 | 130 | Alberta Internal Load | 109
Clean-Tech Scenario | 2028 | 10 | 140 | Alberta Internal Load | 70
Clean-Tech Scenario | 2028 | 10 | 150 | Alberta Internal Load | 38
Clean-Tech Scenario | 2028 | 10 | 160 | Alberta Internal Load | 34
Clean-Tech Scenario | 2028 | 10 | 170 | Alberta Internal Load | 10
Clean-Tech Scenario | 2028 | 10 | 180 | Alberta Internal Load | 6
Clean-Tech Scenario | 2028 | 10 | 190 | Alberta Internal Load | 2
Clean-Tech Scenario | 2028 | 10 | 200 | Alberta Internal Load | 0
Clean-Tech Scenario | 2028 | 10 | 210 | Alberta Internal Load | 1
Clean-Tech Scenario | 2028 | 10 | 220 | Alberta Internal Load | 0
Clean-Tech Scenario | 2028 | 10 | 230 | Alberta Internal Load | 0
Clean-Tech Scenario | 2028 | 10 | 240 | Alberta Internal Load | 0
Clean-Tech Scenario | 2028 | 10 | 250 | Alberta Internal Load | 0
Clean-Tech Scenario | 2028 | 10 | 260 | Alberta Internal Load | 0
Clean-Tech Scenario | 2028 | 10 | 270 | Alberta Internal Load | 0
Clean-Tech Scenario | 2028 | 10 | 280 | Alberta Internal Load | 0
Clean-Tech Scenario | 2028 | 10 | 290 | Alberta Internal Load | 0
Clean-Tech Scenario | 2028 | 10 | 300 | Alberta Internal Load | 0
Clean-Tech Scenario | 2028 | 10 | 310 | Alberta Internal Load | 0
Clean-Tech Scenario | 2028 | 10 | 320 | Alberta Internal Load | 0
Clean-Tech Scenario | 2028 | 10 | 330 | Alberta Internal Load | 0
Clean-Tech Scenario | 2028 | 10 | 340 | Alberta Internal Load | 0
Clean-Tech Scenario | 2028 | 10 | 350 | Alberta Internal Load | 0
Clean-Tech Scenario | 2028 | 10 | 360 | Alberta Internal Load | 0
Clean-Tech Scenario | 2028 | 10 | 370 | Alberta Internal Load | 0
Clean-Tech Scenario | 2028 | 10 | 380 | Alberta Internal Load | 0
Clean-Tech Scenario | 2028 | 10 | 390 | Alberta Internal Load | 0
Clean-Tech Scenario | 2028 | 10 | 400 | Alberta Internal Load | 0
Clean-Tech Scenario | 2028 | 10 | 410 | Alberta Internal Load | 0
Clean-Tech Scenario | 2028 | 10 | 420 | Alberta Internal Load | 0
Clean-Tech Scenario | 2028 | 10 | 430 | Alberta Internal Load | 0
Clean-Tech Scenario | 2028 | 10 | 440 | Alberta Internal Load | 0
Clean-Tech Scenario | 2028 | 10 | 450 | Alberta Internal Load | 0
Clean-Tech Scenario | 2028 | 10 | 460 | Alberta Internal Load | 0
Clean-Tech Scenario | 2028 | 10 | 470 | Alberta Internal Load | 0
Clean-Tech Scenario | 2028 | 10 | 480 | Alberta Internal Load | 0
Clean-Tech Scenario | 2028 | 10 | 490 | Alberta Internal Load | 0
Clean-Tech Scenario | 2028 | 10 | 500 | Alberta Internal Load | 0
Clean-Tech Scenario | 2028 | 10 | 510 | Alberta Internal Load | 0
Clean-Tech Scenario | 2028 | 10 | 520 | Alberta Internal Load | 0
Clean-Tech Scenario | 2028 | 10 | 530 | Alberta Internal Load | 0
Clean-Tech Scenario | 2028 | 10 | 540 | Alberta Internal Load | 0
Clean-Tech Scenario | 2028 | 10 | 550 | Alberta Internal Load | 0
Clean-Tech Scenario | 2028 | 10 | 560 | Alberta Internal Load | 0
Clean-Tech Scenario | 2028 | 10 | 570 | Alberta Internal Load | 0
Clean-Tech Scenario | 2028 | 10 | 580 | Alberta Internal Load | 0
Clean-Tech Scenario | 2028 | 10 | 590 | Alberta Internal Load | 0
Clean-Tech Scenario | 2028 | 10 | 600 | Alberta Internal Load | 0
Clean-Tech Scenario | 2028 | 10 | 610 | Alberta Internal Load | 0
Clean-Tech Scenario | 2028 | 10 | 620 | Alberta Internal Load | 0
Clean-Tech Scenario | 2028 | 10 | 630 | Alberta Internal Load | 0
Clean-Tech Scenario | 2028 | 10 | 640 | Alberta Internal Load | 0
Clean-Tech Scenario | 2028 | 10 | 650 | Alberta Internal Load | 0
Clean-Tech Scenario | 2028 | 10 | 660 | Alberta Internal Load | 0
Clean-Tech Scenario | 2028 | 10 | 670 | Alberta Internal Load | 0
Clean-Tech Scenario | 2028 | 10 | 680 | Alberta Internal Load | 0
Clean-Tech Scenario | 2028 | 10 | 690 | Alberta Internal Load | 0
Clean-Tech Scenario | 2028 | 10 | 700 | Alberta Internal Load | 0
Clean-Tech Scenario | 2029 | 10 | -700 | Alberta Internal Load | 0
Clean-Tech Scenario | 2029 | 10 | -690 | Alberta Internal Load | 0
Clean-Tech Scenario | 2029 | 10 | -680 | Alberta Internal Load | 0
Clean-Tech Scenario | 2029 | 10 | -670 | Alberta Internal Load | 0
Clean-Tech Scenario | 2029 | 10 | -660 | Alberta Internal Load | 0
Clean-Tech Scenario | 2029 | 10 | -650 | Alberta Internal Load | 0
Clean-Tech Scenario | 2029 | 10 | -640 | Alberta Internal Load | 0
Clean-Tech Scenario | 2029 | 10 | -630 | Alberta Internal Load | 0
Clean-Tech Scenario | 2029 | 10 | -620 | Alberta Internal Load | 0
Clean-Tech Scenario | 2029 | 10 | -610 | Alberta Internal Load | 0
Clean-Tech Scenario | 2029 | 10 | -600 | Alberta Internal Load | 0
Clean-Tech Scenario | 2029 | 10 | -590 | Alberta Internal Load | 0
Clean-Tech Scenario | 2029 | 10 | -580 | Alberta Internal Load | 0
Clean-Tech Scenario | 2029 | 10 | -570 | Alberta Internal Load | 0
Clean-Tech Scenario | 2029 | 10 | -560 | Alberta Internal Load | 0
Clean-Tech Scenario | 2029 | 10 | -550 | Alberta Internal Load | 0
Clean-Tech Scenario | 2029 | 10 | -540 | Alberta Internal Load | 0
Clean-Tech Scenario | 2029 | 10 | -530 | Alberta Internal Load | 0
Clean-Tech Scenario | 2029 | 10 | -520 | Alberta Internal Load | 0
Clean-Tech Scenario | 2029 | 10 | -510 | Alberta Internal Load | 0
Clean-Tech Scenario | 2029 | 10 | -500 | Alberta Internal Load | 0
Clean-Tech Scenario | 2029 | 10 | -490 | Alberta Internal Load | 0
Clean-Tech Scenario | 2029 | 10 | -480 | Alberta Internal Load | 0
Clean-Tech Scenario | 2029 | 10 | -470 | Alberta Internal Load | 0
Clean-Tech Scenario | 2029 | 10 | -460 | Alberta Internal Load | 0
Clean-Tech Scenario | 2029 | 10 | -450 | Alberta Internal Load | 0
Clean-Tech Scenario | 2029 | 10 | -440 | Alberta Internal Load | 0
Clean-Tech Scenario | 2029 | 10 | -430 | Alberta Internal Load | 0
Clean-Tech Scenario | 2029 | 10 | -420 | Alberta Internal Load | 0
Clean-Tech Scenario | 2029 | 10 | -410 | Alberta Internal Load | 0
Clean-Tech Scenario | 2029 | 10 | -400 | Alberta Internal Load | 0
Clean-Tech Scenario | 2029 | 10 | -390 | Alberta Internal Load | 0
Clean-Tech Scenario | 2029 | 10 | -380 | Alberta Internal Load | 0
Clean-Tech Scenario | 2029 | 10 | -370 | Alberta Internal Load | 0
Clean-Tech Scenario | 2029 | 10 | -360 | Alberta Internal Load | 0
Clean-Tech Scenario | 2029 | 10 | -350 | Alberta Internal Load | 0
Clean-Tech Scenario | 2029 | 10 | -340 | Alberta Internal Load | 0
Clean-Tech Scenario | 2029 | 10 | -330 | Alberta Internal Load | 0
Clean-Tech Scenario | 2029 | 10 | -320 | Alberta Internal Load | 1
Clean-Tech Scenario | 2029 | 10 | -310 | Alberta Internal Load | 0
Clean-Tech Scenario | 2029 | 10 | -300 | Alberta Internal Load | 0
Clean-Tech Scenario | 2029 | 10 | -290 | Alberta Internal Load | 0
Clean-Tech Scenario | 2029 | 10 | -280 | Alberta Internal Load | 0
Clean-Tech Scenario | 2029 | 10 | -270 | Alberta Internal Load | 0
Clean-Tech Scenario | 2029 | 10 | -260 | Alberta Internal Load | 1
Clean-Tech Scenario | 2029 | 10 | -250 | Alberta Internal Load | 0
Clean-Tech Scenario | 2029 | 10 | -240 | Alberta Internal Load | 0
Clean-Tech Scenario | 2029 | 10 | -230 | Alberta Internal Load | 0
Clean-Tech Scenario | 2029 | 10 | -220 | Alberta Internal Load | 0
Clean-Tech Scenario | 2029 | 10 | -210 | Alberta Internal Load | 1
Clean-Tech Scenario | 2029 | 10 | -200 | Alberta Internal Load | 3
Clean-Tech Scenario | 2029 | 10 | -190 | Alberta Internal Load | 0
Clean-Tech Scenario | 2029 | 10 | -180 | Alberta Internal Load | 2
Clean-Tech Scenario | 2029 | 10 | -170 | Alberta Internal Load | 4
Clean-Tech Scenario | 2029 | 10 | -160 | Alberta Internal Load | 4
Clean-Tech Scenario | 2029 | 10 | -150 | Alberta Internal Load | 7
Clean-Tech Scenario | 2029 | 10 | -140 | Alberta Internal Load | 19
Clean-Tech Scenario | 2029 | 10 | -130 | Alberta Internal Load | 38
Clean-Tech Scenario | 2029 | 10 | -120 | Alberta Internal Load | 47
Clean-Tech Scenario | 2029 | 10 | -110 | Alberta Internal Load | 113
Clean-Tech Scenario | 2029 | 10 | -100 | Alberta Internal Load | 181
Clean-Tech Scenario | 2029 | 10 | -90 | Alberta Internal Load | 273
Clean-Tech Scenario | 2029 | 10 | -80 | Alberta Internal Load | 478
Clean-Tech Scenario | 2029 | 10 | -70 | Alberta Internal Load | 741
Clean-Tech Scenario | 2029 | 10 | -60 | Alberta Internal Load | 1228
Clean-Tech Scenario | 2029 | 10 | -50 | Alberta Internal Load | 1976
Clean-Tech Scenario | 2029 | 10 | -40 | Alberta Internal Load | 2882
Clean-Tech Scenario | 2029 | 10 | -30 | Alberta Internal Load | 3940
Clean-Tech Scenario | 2029 | 10 | -20 | Alberta Internal Load | 5262
Clean-Tech Scenario | 2029 | 10 | -10 | Alberta Internal Load | 6435
Clean-Tech Scenario | 2029 | 10 | 0 | Alberta Internal Load | 6918
Clean-Tech Scenario | 2029 | 10 | 10 | Alberta Internal Load | 6122
Clean-Tech Scenario | 2029 | 10 | 20 | Alberta Internal Load | 4852
Clean-Tech Scenario | 2029 | 10 | 30 | Alberta Internal Load | 3424
Clean-Tech Scenario | 2029 | 10 | 40 | Alberta Internal Load | 2426
Clean-Tech Scenario | 2029 | 10 | 50 | Alberta Internal Load | 1583
Clean-Tech Scenario | 2029 | 10 | 60 | Alberta Internal Load | 1026
Clean-Tech Scenario | 2029 | 10 | 70 | Alberta Internal Load | 716
Clean-Tech Scenario | 2029 | 10 | 80 | Alberta Internal Load | 535
Clean-Tech Scenario | 2029 | 10 | 90 | Alberta Internal Load | 345
Clean-Tech Scenario | 2029 | 10 | 100 | Alberta Internal Load | 306
Clean-Tech Scenario | 2029 | 10 | 110 | Alberta Internal Load | 198
Clean-Tech Scenario | 2029 | 10 | 120 | Alberta Internal Load | 185
Clean-Tech Scenario | 2029 | 10 | 130 | Alberta Internal Load | 114
Clean-Tech Scenario | 2029 | 10 | 140 | Alberta Internal Load | 69
Clean-Tech Scenario | 2029 | 10 | 150 | Alberta Internal Load | 47
Clean-Tech Scenario | 2029 | 10 | 160 | Alberta Internal Load | 30
Clean-Tech Scenario | 2029 | 10 | 170 | Alberta Internal Load | 17
Clean-Tech Scenario | 2029 | 10 | 180 | Alberta Internal Load | 6
Clean-Tech Scenario | 2029 | 10 | 190 | Alberta Internal Load | 3
Clean-Tech Scenario | 2029 | 10 | 200 | Alberta Internal Load | 0
Clean-Tech Scenario | 2029 | 10 | 210 | Alberta Internal Load | 1
Clean-Tech Scenario | 2029 | 10 | 220 | Alberta Internal Load | 0
Clean-Tech Scenario | 2029 | 10 | 230 | Alberta Internal Load | 0
Clean-Tech Scenario | 2029 | 10 | 240 | Alberta Internal Load | 0
Clean-Tech Scenario | 2029 | 10 | 250 | Alberta Internal Load | 0
Clean-Tech Scenario | 2029 | 10 | 260 | Alberta Internal Load | 0
Clean-Tech Scenario | 2029 | 10 | 270 | Alberta Internal Load | 0
Clean-Tech Scenario | 2029 | 10 | 280 | Alberta Internal Load | 0
Clean-Tech Scenario | 2029 | 10 | 290 | Alberta Internal Load | 0
Clean-Tech Scenario | 2029 | 10 | 300 | Alberta Internal Load | 0
Clean-Tech Scenario | 2029 | 10 | 310 | Alberta Internal Load | 0
Clean-Tech Scenario | 2029 | 10 | 320 | Alberta Internal Load | 0
Clean-Tech Scenario | 2029 | 10 | 330 | Alberta Internal Load | 0
Clean-Tech Scenario | 2029 | 10 | 340 | Alberta Internal Load | 0
Clean-Tech Scenario | 2029 | 10 | 350 | Alberta Internal Load | 0
Clean-Tech Scenario | 2029 | 10 | 360 | Alberta Internal Load | 0
Clean-Tech Scenario | 2029 | 10 | 370 | Alberta Internal Load | 0
Clean-Tech Scenario | 2029 | 10 | 380 | Alberta Internal Load | 0
Clean-Tech Scenario | 2029 | 10 | 390 | Alberta Internal Load | 0
Clean-Tech Scenario | 2029 | 10 | 400 | Alberta Internal Load | 0
Clean-Tech Scenario | 2029 | 10 | 410 | Alberta Internal Load | 0
Clean-Tech Scenario | 2029 | 10 | 420 | Alberta Internal Load | 0
Clean-Tech Scenario | 2029 | 10 | 430 | Alberta Internal Load | 0
Clean-Tech Scenario | 2029 | 10 | 440 | Alberta Internal Load | 0
Clean-Tech Scenario | 2029 | 10 | 450 | Alberta Internal Load | 0
Clean-Tech Scenario | 2029 | 10 | 460 | Alberta Internal Load | 0
Clean-Tech Scenario | 2029 | 10 | 470 | Alberta Internal Load | 0
Clean-Tech Scenario | 2029 | 10 | 480 | Alberta Internal Load | 0
Clean-Tech Scenario | 2029 | 10 | 490 | Alberta Internal Load | 0
Clean-Tech Scenario | 2029 | 10 | 500 | Alberta Internal Load | 0
Clean-Tech Scenario | 2029 | 10 | 510 | Alberta Internal Load | 0
Clean-Tech Scenario | 2029 | 10 | 520 | Alberta Internal Load | 0
Clean-Tech Scenario | 2029 | 10 | 530 | Alberta Internal Load | 0
Clean-Tech Scenario | 2029 | 10 | 540 | Alberta Internal Load | 0
Clean-Tech Scenario | 2029 | 10 | 550 | Alberta Internal Load | 0
Clean-Tech Scenario | 2029 | 10 | 560 | Alberta Internal Load | 0
Clean-Tech Scenario | 2029 | 10 | 570 | Alberta Internal Load | 0
Clean-Tech Scenario | 2029 | 10 | 580 | Alberta Internal Load | 0
Clean-Tech Scenario | 2029 | 10 | 590 | Alberta Internal Load | 0
Clean-Tech Scenario | 2029 | 10 | 600 | Alberta Internal Load | 0
Clean-Tech Scenario | 2029 | 10 | 610 | Alberta Internal Load | 0
Clean-Tech Scenario | 2029 | 10 | 620 | Alberta Internal Load | 0
Clean-Tech Scenario | 2029 | 10 | 630 | Alberta Internal Load | 0
Clean-Tech Scenario | 2029 | 10 | 640 | Alberta Internal Load | 0
Clean-Tech Scenario | 2029 | 10 | 650 | Alberta Internal Load | 0
Clean-Tech Scenario | 2029 | 10 | 660 | Alberta Internal Load | 0
Clean-Tech Scenario | 2029 | 10 | 670 | Alberta Internal Load | 0
Clean-Tech Scenario | 2029 | 10 | 680 | Alberta Internal Load | 0
Clean-Tech Scenario | 2029 | 10 | 690 | Alberta Internal Load | 0
Clean-Tech Scenario | 2029 | 10 | 700 | Alberta Internal Load | 0
Clean-Tech Scenario | 2030 | 10 | -700 | Alberta Internal Load | 0
Clean-Tech Scenario | 2030 | 10 | -690 | Alberta Internal Load | 0
Clean-Tech Scenario | 2030 | 10 | -680 | Alberta Internal Load | 0
Clean-Tech Scenario | 2030 | 10 | -670 | Alberta Internal Load | 0
Clean-Tech Scenario | 2030 | 10 | -660 | Alberta Internal Load | 0
Clean-Tech Scenario | 2030 | 10 | -650 | Alberta Internal Load | 0
Clean-Tech Scenario | 2030 | 10 | -640 | Alberta Internal Load | 0
Clean-Tech Scenario | 2030 | 10 | -630 | Alberta Internal Load | 0
Clean-Tech Scenario | 2030 | 10 | -620 | Alberta Internal Load | 0
Clean-Tech Scenario | 2030 | 10 | -610 | Alberta Internal Load | 0
Clean-Tech Scenario | 2030 | 10 | -600 | Alberta Internal Load | 0
Clean-Tech Scenario | 2030 | 10 | -590 | Alberta Internal Load | 0
Clean-Tech Scenario | 2030 | 10 | -580 | Alberta Internal Load | 0
Clean-Tech Scenario | 2030 | 10 | -570 | Alberta Internal Load | 0
Clean-Tech Scenario | 2030 | 10 | -560 | Alberta Internal Load | 0
Clean-Tech Scenario | 2030 | 10 | -550 | Alberta Internal Load | 0
Clean-Tech Scenario | 2030 | 10 | -540 | Alberta Internal Load | 0
Clean-Tech Scenario | 2030 | 10 | -530 | Alberta Internal Load | 0
Clean-Tech Scenario | 2030 | 10 | -520 | Alberta Internal Load | 0
Clean-Tech Scenario | 2030 | 10 | -510 | Alberta Internal Load | 0
Clean-Tech Scenario | 2030 | 10 | -500 | Alberta Internal Load | 0
Clean-Tech Scenario | 2030 | 10 | -490 | Alberta Internal Load | 0
Clean-Tech Scenario | 2030 | 10 | -480 | Alberta Internal Load | 0
Clean-Tech Scenario | 2030 | 10 | -470 | Alberta Internal Load | 0
Clean-Tech Scenario | 2030 | 10 | -460 | Alberta Internal Load | 0
Clean-Tech Scenario | 2030 | 10 | -450 | Alberta Internal Load | 0
Clean-Tech Scenario | 2030 | 10 | -440 | Alberta Internal Load | 0
Clean-Tech Scenario | 2030 | 10 | -430 | Alberta Internal Load | 0
Clean-Tech Scenario | 2030 | 10 | -420 | Alberta Internal Load | 0
Clean-Tech Scenario | 2030 | 10 | -410 | Alberta Internal Load | 0
Clean-Tech Scenario | 2030 | 10 | -400 | Alberta Internal Load | 0
Clean-Tech Scenario | 2030 | 10 | -390 | Alberta Internal Load | 0
Clean-Tech Scenario | 2030 | 10 | -380 | Alberta Internal Load | 0
Clean-Tech Scenario | 2030 | 10 | -370 | Alberta Internal Load | 0
Clean-Tech Scenario | 2030 | 10 | -360 | Alberta Internal Load | 0
Clean-Tech Scenario | 2030 | 10 | -350 | Alberta Internal Load | 0
Clean-Tech Scenario | 2030 | 10 | -340 | Alberta Internal Load | 1
Clean-Tech Scenario | 2030 | 10 | -330 | Alberta Internal Load | 0
Clean-Tech Scenario | 2030 | 10 | -320 | Alberta Internal Load | 0
Clean-Tech Scenario | 2030 | 10 | -310 | Alberta Internal Load | 0
Clean-Tech Scenario | 2030 | 10 | -300 | Alberta Internal Load | 0
Clean-Tech Scenario | 2030 | 10 | -290 | Alberta Internal Load | 0
Clean-Tech Scenario | 2030 | 10 | -280 | Alberta Internal Load | 0
Clean-Tech Scenario | 2030 | 10 | -270 | Alberta Internal Load | 1
Clean-Tech Scenario | 2030 | 10 | -260 | Alberta Internal Load | 0
Clean-Tech Scenario | 2030 | 10 | -250 | Alberta Internal Load | 0
Clean-Tech Scenario | 2030 | 10 | -240 | Alberta Internal Load | 0
Clean-Tech Scenario | 2030 | 10 | -230 | Alberta Internal Load | 0
Clean-Tech Scenario | 2030 | 10 | -220 | Alberta Internal Load | 1
Clean-Tech Scenario | 2030 | 10 | -210 | Alberta Internal Load | 3
Clean-Tech Scenario | 2030 | 10 | -200 | Alberta Internal Load | 0
Clean-Tech Scenario | 2030 | 10 | -190 | Alberta Internal Load | 2
Clean-Tech Scenario | 2030 | 10 | -180 | Alberta Internal Load | 2
Clean-Tech Scenario | 2030 | 10 | -170 | Alberta Internal Load | 4
Clean-Tech Scenario | 2030 | 10 | -160 | Alberta Internal Load | 8
Clean-Tech Scenario | 2030 | 10 | -150 | Alberta Internal Load | 13
Clean-Tech Scenario | 2030 | 10 | -140 | Alberta Internal Load | 31
Clean-Tech Scenario | 2030 | 10 | -130 | Alberta Internal Load | 36
Clean-Tech Scenario | 2030 | 10 | -120 | Alberta Internal Load | 86
Clean-Tech Scenario | 2030 | 10 | -110 | Alberta Internal Load | 137
Clean-Tech Scenario | 2030 | 10 | -100 | Alberta Internal Load | 213
Clean-Tech Scenario | 2030 | 10 | -90 | Alberta Internal Load | 329
Clean-Tech Scenario | 2030 | 10 | -80 | Alberta Internal Load | 522
Clean-Tech Scenario | 2030 | 10 | -70 | Alberta Internal Load | 821
Clean-Tech Scenario | 2030 | 10 | -60 | Alberta Internal Load | 1320
Clean-Tech Scenario | 2030 | 10 | -50 | Alberta Internal Load | 2061
Clean-Tech Scenario | 2030 | 10 | -40 | Alberta Internal Load | 2934
Clean-Tech Scenario | 2030 | 10 | -30 | Alberta Internal Load | 3953
Clean-Tech Scenario | 2030 | 10 | -20 | Alberta Internal Load | 5120
Clean-Tech Scenario | 2030 | 10 | -10 | Alberta Internal Load | 6191
Clean-Tech Scenario | 2030 | 10 | 0 | Alberta Internal Load | 6616
Clean-Tech Scenario | 2030 | 10 | 10 | Alberta Internal Load | 5886
Clean-Tech Scenario | 2030 | 10 | 20 | Alberta Internal Load | 4804
Clean-Tech Scenario | 2030 | 10 | 30 | Alberta Internal Load | 3409
Clean-Tech Scenario | 2030 | 10 | 40 | Alberta Internal Load | 2482
Clean-Tech Scenario | 2030 | 10 | 50 | Alberta Internal Load | 1662
Clean-Tech Scenario | 2030 | 10 | 60 | Alberta Internal Load | 1098
Clean-Tech Scenario | 2030 | 10 | 70 | Alberta Internal Load | 761
Clean-Tech Scenario | 2030 | 10 | 80 | Alberta Internal Load | 543
Clean-Tech Scenario | 2030 | 10 | 90 | Alberta Internal Load | 387
Clean-Tech Scenario | 2030 | 10 | 100 | Alberta Internal Load | 305
Clean-Tech Scenario | 2030 | 10 | 110 | Alberta Internal Load | 243
Clean-Tech Scenario | 2030 | 10 | 120 | Alberta Internal Load | 181
Clean-Tech Scenario | 2030 | 10 | 130 | Alberta Internal Load | 151
Clean-Tech Scenario | 2030 | 10 | 140 | Alberta Internal Load | 93
Clean-Tech Scenario | 2030 | 10 | 150 | Alberta Internal Load | 57
Clean-Tech Scenario | 2030 | 10 | 160 | Alberta Internal Load | 37
Clean-Tech Scenario | 2030 | 10 | 170 | Alberta Internal Load | 31
Clean-Tech Scenario | 2030 | 10 | 180 | Alberta Internal Load | 15
Clean-Tech Scenario | 2030 | 10 | 190 | Alberta Internal Load | 5
Clean-Tech Scenario | 2030 | 10 | 200 | Alberta Internal Load | 3
Clean-Tech Scenario | 2030 | 10 | 210 | Alberta Internal Load | 0
Clean-Tech Scenario | 2030 | 10 | 220 | Alberta Internal Load | 1
Clean-Tech Scenario | 2030 | 10 | 230 | Alberta Internal Load | 0
Clean-Tech Scenario | 2030 | 10 | 240 | Alberta Internal Load | 0
Clean-Tech Scenario | 2030 | 10 | 250 | Alberta Internal Load | 0
Clean-Tech Scenario | 2030 | 10 | 260 | Alberta Internal Load | 0
Clean-Tech Scenario | 2030 | 10 | 270 | Alberta Internal Load | 0
Clean-Tech Scenario | 2030 | 10 | 280 | Alberta Internal Load | 0
Clean-Tech Scenario | 2030 | 10 | 290 | Alberta Internal Load | 0
Clean-Tech Scenario | 2030 | 10 | 300 | Alberta Internal Load | 0
Clean-Tech Scenario | 2030 | 10 | 310 | Alberta Internal Load | 0
Clean-Tech Scenario | 2030 | 10 | 320 | Alberta Internal Load | 0
Clean-Tech Scenario | 2030 | 10 | 330 | Alberta Internal Load | 0
Clean-Tech Scenario | 2030 | 10 | 340 | Alberta Internal Load | 0
Clean-Tech Scenario | 2030 | 10 | 350 | Alberta Internal Load | 0
Clean-Tech Scenario | 2030 | 10 | 360 | Alberta Internal Load | 0
Clean-Tech Scenario | 2030 | 10 | 370 | Alberta Internal Load | 0
Clean-Tech Scenario | 2030 | 10 | 380 | Alberta Internal Load | 0
Clean-Tech Scenario | 2030 | 10 | 390 | Alberta Internal Load | 0
Clean-Tech Scenario | 2030 | 10 | 400 | Alberta Internal Load | 0
Clean-Tech Scenario | 2030 | 10 | 410 | Alberta Internal Load | 0
Clean-Tech Scenario | 2030 | 10 | 420 | Alberta Internal Load | 0
Clean-Tech Scenario | 2030 | 10 | 430 | Alberta Internal Load | 0
Clean-Tech Scenario | 2030 | 10 | 440 | Alberta Internal Load | 0
Clean-Tech Scenario | 2030 | 10 | 450 | Alberta Internal Load | 0
Clean-Tech Scenario | 2030 | 10 | 460 | Alberta Internal Load | 0
Clean-Tech Scenario | 2030 | 10 | 470 | Alberta Internal Load | 0
Clean-Tech Scenario | 2030 | 10 | 480 | Alberta Internal Load | 0
Clean-Tech Scenario | 2030 | 10 | 490 | Alberta Internal Load | 0
Clean-Tech Scenario | 2030 | 10 | 500 | Alberta Internal Load | 0
Clean-Tech Scenario | 2030 | 10 | 510 | Alberta Internal Load | 0
Clean-Tech Scenario | 2030 | 10 | 520 | Alberta Internal Load | 0
Clean-Tech Scenario | 2030 | 10 | 530 | Alberta Internal Load | 0
Clean-Tech Scenario | 2030 | 10 | 540 | Alberta Internal Load | 0
Clean-Tech Scenario | 2030 | 10 | 550 | Alberta Internal Load | 0
Clean-Tech Scenario | 2030 | 10 | 560 | Alberta Internal Load | 0
Clean-Tech Scenario | 2030 | 10 | 570 | Alberta Internal Load | 0
Clean-Tech Scenario | 2030 | 10 | 580 | Alberta Internal Load | 0
Clean-Tech Scenario | 2030 | 10 | 590 | Alberta Internal Load | 0
Clean-Tech Scenario | 2030 | 10 | 600 | Alberta Internal Load | 0
Clean-Tech Scenario | 2030 | 10 | 610 | Alberta Internal Load | 0
Clean-Tech Scenario | 2030 | 10 | 620 | Alberta Internal Load | 0
Clean-Tech Scenario | 2030 | 10 | 630 | Alberta Internal Load | 0
Clean-Tech Scenario | 2030 | 10 | 640 | Alberta Internal Load | 0
Clean-Tech Scenario | 2030 | 10 | 650 | Alberta Internal Load | 0
Clean-Tech Scenario | 2030 | 10 | 660 | Alberta Internal Load | 0
Clean-Tech Scenario | 2030 | 10 | 670 | Alberta Internal Load | 0
Clean-Tech Scenario | 2030 | 10 | 680 | Alberta Internal Load | 0
Clean-Tech Scenario | 2030 | 10 | 690 | Alberta Internal Load | 0
Clean-Tech Scenario | 2030 | 10 | 700 | Alberta Internal Load | 0
Clean-Tech Scenario | 2031 | 10 | -700 | Alberta Internal Load | 0
Clean-Tech Scenario | 2031 | 10 | -690 | Alberta Internal Load | 0
Clean-Tech Scenario | 2031 | 10 | -680 | Alberta Internal Load | 0
Clean-Tech Scenario | 2031 | 10 | -670 | Alberta Internal Load | 0
Clean-Tech Scenario | 2031 | 10 | -660 | Alberta Internal Load | 0
Clean-Tech Scenario | 2031 | 10 | -650 | Alberta Internal Load | 0
Clean-Tech Scenario | 2031 | 10 | -640 | Alberta Internal Load | 0
Clean-Tech Scenario | 2031 | 10 | -630 | Alberta Internal Load | 0
Clean-Tech Scenario | 2031 | 10 | -620 | Alberta Internal Load | 0
Clean-Tech Scenario | 2031 | 10 | -610 | Alberta Internal Load | 0
Clean-Tech Scenario | 2031 | 10 | -600 | Alberta Internal Load | 0
Clean-Tech Scenario | 2031 | 10 | -590 | Alberta Internal Load | 0
Clean-Tech Scenario | 2031 | 10 | -580 | Alberta Internal Load | 0
Clean-Tech Scenario | 2031 | 10 | -570 | Alberta Internal Load | 0
Clean-Tech Scenario | 2031 | 10 | -560 | Alberta Internal Load | 0
Clean-Tech Scenario | 2031 | 10 | -550 | Alberta Internal Load | 0
Clean-Tech Scenario | 2031 | 10 | -540 | Alberta Internal Load | 0
Clean-Tech Scenario | 2031 | 10 | -530 | Alberta Internal Load | 0
Clean-Tech Scenario | 2031 | 10 | -520 | Alberta Internal Load | 0
Clean-Tech Scenario | 2031 | 10 | -510 | Alberta Internal Load | 0
Clean-Tech Scenario | 2031 | 10 | -500 | Alberta Internal Load | 0
Clean-Tech Scenario | 2031 | 10 | -490 | Alberta Internal Load | 0
Clean-Tech Scenario | 2031 | 10 | -480 | Alberta Internal Load | 0
Clean-Tech Scenario | 2031 | 10 | -470 | Alberta Internal Load | 0
Clean-Tech Scenario | 2031 | 10 | -460 | Alberta Internal Load | 0
Clean-Tech Scenario | 2031 | 10 | -450 | Alberta Internal Load | 0
Clean-Tech Scenario | 2031 | 10 | -440 | Alberta Internal Load | 0
Clean-Tech Scenario | 2031 | 10 | -430 | Alberta Internal Load | 0
Clean-Tech Scenario | 2031 | 10 | -420 | Alberta Internal Load | 0
Clean-Tech Scenario | 2031 | 10 | -410 | Alberta Internal Load | 0
Clean-Tech Scenario | 2031 | 10 | -400 | Alberta Internal Load | 0
Clean-Tech Scenario | 2031 | 10 | -390 | Alberta Internal Load | 0
Clean-Tech Scenario | 2031 | 10 | -380 | Alberta Internal Load | 0
Clean-Tech Scenario | 2031 | 10 | -370 | Alberta Internal Load | 0
Clean-Tech Scenario | 2031 | 10 | -360 | Alberta Internal Load | 1
Clean-Tech Scenario | 2031 | 10 | -350 | Alberta Internal Load | 0
Clean-Tech Scenario | 2031 | 10 | -340 | Alberta Internal Load | 0
Clean-Tech Scenario | 2031 | 10 | -330 | Alberta Internal Load | 0
Clean-Tech Scenario | 2031 | 10 | -320 | Alberta Internal Load | 0
Clean-Tech Scenario | 2031 | 10 | -310 | Alberta Internal Load | 0
Clean-Tech Scenario | 2031 | 10 | -300 | Alberta Internal Load | 0
Clean-Tech Scenario | 2031 | 10 | -290 | Alberta Internal Load | 1
Clean-Tech Scenario | 2031 | 10 | -280 | Alberta Internal Load | 0
Clean-Tech Scenario | 2031 | 10 | -270 | Alberta Internal Load | 0
Clean-Tech Scenario | 2031 | 10 | -260 | Alberta Internal Load | 0
Clean-Tech Scenario | 2031 | 10 | -250 | Alberta Internal Load | 0
Clean-Tech Scenario | 2031 | 10 | -240 | Alberta Internal Load | 0
Clean-Tech Scenario | 2031 | 10 | -230 | Alberta Internal Load | 1
Clean-Tech Scenario | 2031 | 10 | -220 | Alberta Internal Load | 3
Clean-Tech Scenario | 2031 | 10 | -210 | Alberta Internal Load | 0
Clean-Tech Scenario | 2031 | 10 | -200 | Alberta Internal Load | 3
Clean-Tech Scenario | 2031 | 10 | -190 | Alberta Internal Load | 1
Clean-Tech Scenario | 2031 | 10 | -180 | Alberta Internal Load | 4
Clean-Tech Scenario | 2031 | 10 | -170 | Alberta Internal Load | 5
Clean-Tech Scenario | 2031 | 10 | -160 | Alberta Internal Load | 16
Clean-Tech Scenario | 2031 | 10 | -150 | Alberta Internal Load | 22
Clean-Tech Scenario | 2031 | 10 | -140 | Alberta Internal Load | 34
Clean-Tech Scenario | 2031 | 10 | -130 | Alberta Internal Load | 65
Clean-Tech Scenario | 2031 | 10 | -120 | Alberta Internal Load | 115
Clean-Tech Scenario | 2031 | 10 | -110 | Alberta Internal Load | 155
Clean-Tech Scenario | 2031 | 10 | -100 | Alberta Internal Load | 242
Clean-Tech Scenario | 2031 | 10 | -90 | Alberta Internal Load | 390
Clean-Tech Scenario | 2031 | 10 | -80 | Alberta Internal Load | 594
Clean-Tech Scenario | 2031 | 10 | -70 | Alberta Internal Load | 873
Clean-Tech Scenario | 2031 | 10 | -60 | Alberta Internal Load | 1459
Clean-Tech Scenario | 2031 | 10 | -50 | Alberta Internal Load | 2061
Clean-Tech Scenario | 2031 | 10 | -40 | Alberta Internal Load | 2993
Clean-Tech Scenario | 2031 | 10 | -30 | Alberta Internal Load | 3911
Clean-Tech Scenario | 2031 | 10 | -20 | Alberta Internal Load | 5054
Clean-Tech Scenario | 2031 | 10 | -10 | Alberta Internal Load | 5955
Clean-Tech Scenario | 2031 | 10 | 0 | Alberta Internal Load | 6317
Clean-Tech Scenario | 2031 | 10 | 10 | Alberta Internal Load | 5726
Clean-Tech Scenario | 2031 | 10 | 20 | Alberta Internal Load | 4626
Clean-Tech Scenario | 2031 | 10 | 30 | Alberta Internal Load | 3431
Clean-Tech Scenario | 2031 | 10 | 40 | Alberta Internal Load | 2493
Clean-Tech Scenario | 2031 | 10 | 50 | Alberta Internal Load | 1736
Clean-Tech Scenario | 2031 | 10 | 60 | Alberta Internal Load | 1183
Clean-Tech Scenario | 2031 | 10 | 70 | Alberta Internal Load | 803
Clean-Tech Scenario | 2031 | 10 | 80 | Alberta Internal Load | 576
Clean-Tech Scenario | 2031 | 10 | 90 | Alberta Internal Load | 439
Clean-Tech Scenario | 2031 | 10 | 100 | Alberta Internal Load | 291
Clean-Tech Scenario | 2031 | 10 | 110 | Alberta Internal Load | 273
Clean-Tech Scenario | 2031 | 10 | 120 | Alberta Internal Load | 196
Clean-Tech Scenario | 2031 | 10 | 130 | Alberta Internal Load | 165
Clean-Tech Scenario | 2031 | 10 | 140 | Alberta Internal Load | 127
Clean-Tech Scenario | 2031 | 10 | 150 | Alberta Internal Load | 86
Clean-Tech Scenario | 2031 | 10 | 160 | Alberta Internal Load | 46
Clean-Tech Scenario | 2031 | 10 | 170 | Alberta Internal Load | 36
Clean-Tech Scenario | 2031 | 10 | 180 | Alberta Internal Load | 26
Clean-Tech Scenario | 2031 | 10 | 190 | Alberta Internal Load | 15
Clean-Tech Scenario | 2031 | 10 | 200 | Alberta Internal Load | 5
Clean-Tech Scenario | 2031 | 10 | 210 | Alberta Internal Load | 4
Clean-Tech Scenario | 2031 | 10 | 220 | Alberta Internal Load | 0
Clean-Tech Scenario | 2031 | 10 | 230 | Alberta Internal Load | 1
Clean-Tech Scenario | 2031 | 10 | 240 | Alberta Internal Load | 0
Clean-Tech Scenario | 2031 | 10 | 250 | Alberta Internal Load | 0
Clean-Tech Scenario | 2031 | 10 | 260 | Alberta Internal Load | 0
Clean-Tech Scenario | 2031 | 10 | 270 | Alberta Internal Load | 0
Clean-Tech Scenario | 2031 | 10 | 280 | Alberta Internal Load | 0
Clean-Tech Scenario | 2031 | 10 | 290 | Alberta Internal Load | 0
Clean-Tech Scenario | 2031 | 10 | 300 | Alberta Internal Load | 0
Clean-Tech Scenario | 2031 | 10 | 310 | Alberta Internal Load | 0
Clean-Tech Scenario | 2031 | 10 | 320 | Alberta Internal Load | 0
Clean-Tech Scenario | 2031 | 10 | 330 | Alberta Internal Load | 0
Clean-Tech Scenario | 2031 | 10 | 340 | Alberta Internal Load | 0
Clean-Tech Scenario | 2031 | 10 | 350 | Alberta Internal Load | 0
Clean-Tech Scenario | 2031 | 10 | 360 | Alberta Internal Load | 0
Clean-Tech Scenario | 2031 | 10 | 370 | Alberta Internal Load | 0
Clean-Tech Scenario | 2031 | 10 | 380 | Alberta Internal Load | 0
Clean-Tech Scenario | 2031 | 10 | 390 | Alberta Internal Load | 0
Clean-Tech Scenario | 2031 | 10 | 400 | Alberta Internal Load | 0
Clean-Tech Scenario | 2031 | 10 | 410 | Alberta Internal Load | 0
Clean-Tech Scenario | 2031 | 10 | 420 | Alberta Internal Load | 0
Clean-Tech Scenario | 2031 | 10 | 430 | Alberta Internal Load | 0
Clean-Tech Scenario | 2031 | 10 | 440 | Alberta Internal Load | 0
Clean-Tech Scenario | 2031 | 10 | 450 | Alberta Internal Load | 0
Clean-Tech Scenario | 2031 | 10 | 460 | Alberta Internal Load | 0
Clean-Tech Scenario | 2031 | 10 | 470 | Alberta Internal Load | 0
Clean-Tech Scenario | 2031 | 10 | 480 | Alberta Internal Load | 0
Clean-Tech Scenario | 2031 | 10 | 490 | Alberta Internal Load | 0
Clean-Tech Scenario | 2031 | 10 | 500 | Alberta Internal Load | 0
Clean-Tech Scenario | 2031 | 10 | 510 | Alberta Internal Load | 0
Clean-Tech Scenario | 2031 | 10 | 520 | Alberta Internal Load | 0
Clean-Tech Scenario | 2031 | 10 | 530 | Alberta Internal Load | 0
Clean-Tech Scenario | 2031 | 10 | 540 | Alberta Internal Load | 0
Clean-Tech Scenario | 2031 | 10 | 550 | Alberta Internal Load | 0
Clean-Tech Scenario | 2031 | 10 | 560 | Alberta Internal Load | 0
Clean-Tech Scenario | 2031 | 10 | 570 | Alberta Internal Load | 0
Clean-Tech Scenario | 2031 | 10 | 580 | Alberta Internal Load | 0
Clean-Tech Scenario | 2031 | 10 | 590 | Alberta Internal Load | 0
Clean-Tech Scenario | 2031 | 10 | 600 | Alberta Internal Load | 0
Clean-Tech Scenario | 2031 | 10 | 610 | Alberta Internal Load | 0
Clean-Tech Scenario | 2031 | 10 | 620 | Alberta Internal Load | 0
Clean-Tech Scenario | 2031 | 10 | 630 | Alberta Internal Load | 0
Clean-Tech Scenario | 2031 | 10 | 640 | Alberta Internal Load | 0
Clean-Tech Scenario | 2031 | 10 | 650 | Alberta Internal Load | 0
Clean-Tech Scenario | 2031 | 10 | 660 | Alberta Internal Load | 0
Clean-Tech Scenario | 2031 | 10 | 670 | Alberta Internal Load | 0
Clean-Tech Scenario | 2031 | 10 | 680 | Alberta Internal Load | 0
Clean-Tech Scenario | 2031 | 10 | 690 | Alberta Internal Load | 0
Clean-Tech Scenario | 2031 | 10 | 700 | Alberta Internal Load | 0
Clean-Tech Scenario | 2022 | 10 | -700 | Variable Generation | 0
Clean-Tech Scenario | 2022 | 10 | -690 | Variable Generation | 0
Clean-Tech Scenario | 2022 | 10 | -680 | Variable Generation | 0
Clean-Tech Scenario | 2022 | 10 | -670 | Variable Generation | 0
Clean-Tech Scenario | 2022 | 10 | -660 | Variable Generation | 0
Clean-Tech Scenario | 2022 | 10 | -650 | Variable Generation | 0
Clean-Tech Scenario | 2022 | 10 | -640 | Variable Generation | 0
Clean-Tech Scenario | 2022 | 10 | -630 | Variable Generation | 0
Clean-Tech Scenario | 2022 | 10 | -620 | Variable Generation | 0
Clean-Tech Scenario | 2022 | 10 | -610 | Variable Generation | 0
Clean-Tech Scenario | 2022 | 10 | -600 | Variable Generation | 0
Clean-Tech Scenario | 2022 | 10 | -590 | Variable Generation | 0
Clean-Tech Scenario | 2022 | 10 | -580 | Variable Generation | 0
Clean-Tech Scenario | 2022 | 10 | -570 | Variable Generation | 0
Clean-Tech Scenario | 2022 | 10 | -560 | Variable Generation | 0
Clean-Tech Scenario | 2022 | 10 | -550 | Variable Generation | 0
Clean-Tech Scenario | 2022 | 10 | -540 | Variable Generation | 0
Clean-Tech Scenario | 2022 | 10 | -530 | Variable Generation | 0
Clean-Tech Scenario | 2022 | 10 | -520 | Variable Generation | 0
Clean-Tech Scenario | 2022 | 10 | -510 | Variable Generation | 0
Clean-Tech Scenario | 2022 | 10 | -500 | Variable Generation | 0
Clean-Tech Scenario | 2022 | 10 | -490 | Variable Generation | 0
Clean-Tech Scenario | 2022 | 10 | -480 | Variable Generation | 0
Clean-Tech Scenario | 2022 | 10 | -470 | Variable Generation | 0
Clean-Tech Scenario | 2022 | 10 | -460 | Variable Generation | 0
Clean-Tech Scenario | 2022 | 10 | -450 | Variable Generation | 0
Clean-Tech Scenario | 2022 | 10 | -440 | Variable Generation | 1
Clean-Tech Scenario | 2022 | 10 | -430 | Variable Generation | 1
Clean-Tech Scenario | 2022 | 10 | -420 | Variable Generation | 0
Clean-Tech Scenario | 2022 | 10 | -410 | Variable Generation | 2
Clean-Tech Scenario | 2022 | 10 | -400 | Variable Generation | 1
Clean-Tech Scenario | 2022 | 10 | -390 | Variable Generation | 2
Clean-Tech Scenario | 2022 | 10 | -380 | Variable Generation | 0
Clean-Tech Scenario | 2022 | 10 | -370 | Variable Generation | 2
Clean-Tech Scenario | 2022 | 10 | -360 | Variable Generation | 2
Clean-Tech Scenario | 2022 | 10 | -350 | Variable Generation | 1
Clean-Tech Scenario | 2022 | 10 | -340 | Variable Generation | 2
Clean-Tech Scenario | 2022 | 10 | -330 | Variable Generation | 5
Clean-Tech Scenario | 2022 | 10 | -320 | Variable Generation | 4
Clean-Tech Scenario | 2022 | 10 | -310 | Variable Generation | 5
Clean-Tech Scenario | 2022 | 10 | -300 | Variable Generation | 5
Clean-Tech Scenario | 2022 | 10 | -290 | Variable Generation | 7
Clean-Tech Scenario | 2022 | 10 | -280 | Variable Generation | 4
Clean-Tech Scenario | 2022 | 10 | -270 | Variable Generation | 3
Clean-Tech Scenario | 2022 | 10 | -260 | Variable Generation | 4
Clean-Tech Scenario | 2022 | 10 | -250 | Variable Generation | 7
Clean-Tech Scenario | 2022 | 10 | -240 | Variable Generation | 5
Clean-Tech Scenario | 2022 | 10 | -230 | Variable Generation | 13
Clean-Tech Scenario | 2022 | 10 | -220 | Variable Generation | 12
Clean-Tech Scenario | 2022 | 10 | -210 | Variable Generation | 10
Clean-Tech Scenario | 2022 | 10 | -200 | Variable Generation | 16
Clean-Tech Scenario | 2022 | 10 | -190 | Variable Generation | 19
Clean-Tech Scenario | 2022 | 10 | -180 | Variable Generation | 30
Clean-Tech Scenario | 2022 | 10 | -170 | Variable Generation | 25
Clean-Tech Scenario | 2022 | 10 | -160 | Variable Generation | 19
Clean-Tech Scenario | 2022 | 10 | -150 | Variable Generation | 41
Clean-Tech Scenario | 2022 | 10 | -140 | Variable Generation | 46
Clean-Tech Scenario | 2022 | 10 | -130 | Variable Generation | 47
Clean-Tech Scenario | 2022 | 10 | -120 | Variable Generation | 69
Clean-Tech Scenario | 2022 | 10 | -110 | Variable Generation | 93
Clean-Tech Scenario | 2022 | 10 | -100 | Variable Generation | 148
Clean-Tech Scenario | 2022 | 10 | -90 | Variable Generation | 206
Clean-Tech Scenario | 2022 | 10 | -80 | Variable Generation | 309
Clean-Tech Scenario | 2022 | 10 | -70 | Variable Generation | 523
Clean-Tech Scenario | 2022 | 10 | -60 | Variable Generation | 797
Clean-Tech Scenario | 2022 | 10 | -50 | Variable Generation | 1255
Clean-Tech Scenario | 2022 | 10 | -40 | Variable Generation | 2038
Clean-Tech Scenario | 2022 | 10 | -30 | Variable Generation | 2999
Clean-Tech Scenario | 2022 | 10 | -20 | Variable Generation | 4626
Clean-Tech Scenario | 2022 | 10 | -10 | Variable Generation | 7154
Clean-Tech Scenario | 2022 | 10 | 0 | Variable Generation | 9336
Clean-Tech Scenario | 2022 | 10 | 10 | Variable Generation | 7762
Clean-Tech Scenario | 2022 | 10 | 20 | Variable Generation | 5537
Clean-Tech Scenario | 2022 | 10 | 30 | Variable Generation | 3530
Clean-Tech Scenario | 2022 | 10 | 40 | Variable Generation | 2232
Clean-Tech Scenario | 2022 | 10 | 50 | Variable Generation | 1399
Clean-Tech Scenario | 2022 | 10 | 60 | Variable Generation | 879
Clean-Tech Scenario | 2022 | 10 | 70 | Variable Generation | 493
Clean-Tech Scenario | 2022 | 10 | 80 | Variable Generation | 320
Clean-Tech Scenario | 2022 | 10 | 90 | Variable Generation | 163
Clean-Tech Scenario | 2022 | 10 | 100 | Variable Generation | 113
Clean-Tech Scenario | 2022 | 10 | 110 | Variable Generation | 79
Clean-Tech Scenario | 2022 | 10 | 120 | Variable Generation | 37
Clean-Tech Scenario | 2022 | 10 | 130 | Variable Generation | 26
Clean-Tech Scenario | 2022 | 10 | 140 | Variable Generation | 21
Clean-Tech Scenario | 2022 | 10 | 150 | Variable Generation | 18
Clean-Tech Scenario | 2022 | 10 | 160 | Variable Generation | 8
Clean-Tech Scenario | 2022 | 10 | 170 | Variable Generation | 9
Clean-Tech Scenario | 2022 | 10 | 180 | Variable Generation | 6
Clean-Tech Scenario | 2022 | 10 | 190 | Variable Generation | 10
Clean-Tech Scenario | 2022 | 10 | 200 | Variable Generation | 3
Clean-Tech Scenario | 2022 | 10 | 210 | Variable Generation | 6
Clean-Tech Scenario | 2022 | 10 | 220 | Variable Generation | 5
Clean-Tech Scenario | 2022 | 10 | 230 | Variable Generation | 3
Clean-Tech Scenario | 2022 | 10 | 240 | Variable Generation | 0
Clean-Tech Scenario | 2022 | 10 | 250 | Variable Generation | 2
Clean-Tech Scenario | 2022 | 10 | 260 | Variable Generation | 1
Clean-Tech Scenario | 2022 | 10 | 270 | Variable Generation | 1
Clean-Tech Scenario | 2022 | 10 | 280 | Variable Generation | 2
Clean-Tech Scenario | 2022 | 10 | 290 | Variable Generation | 0
Clean-Tech Scenario | 2022 | 10 | 300 | Variable Generation | 0
Clean-Tech Scenario | 2022 | 10 | 310 | Variable Generation | 0
Clean-Tech Scenario | 2022 | 10 | 320 | Variable Generation | 0
Clean-Tech Scenario | 2022 | 10 | 330 | Variable Generation | 0
Clean-Tech Scenario | 2022 | 10 | 340 | Variable Generation | 0
Clean-Tech Scenario | 2022 | 10 | 350 | Variable Generation | 0
Clean-Tech Scenario | 2022 | 10 | 360 | Variable Generation | 0
Clean-Tech Scenario | 2022 | 10 | 370 | Variable Generation | 0
Clean-Tech Scenario | 2022 | 10 | 380 | Variable Generation | 0
Clean-Tech Scenario | 2022 | 10 | 390 | Variable Generation | 0
Clean-Tech Scenario | 2022 | 10 | 400 | Variable Generation | 0
Clean-Tech Scenario | 2022 | 10 | 410 | Variable Generation | 0
Clean-Tech Scenario | 2022 | 10 | 420 | Variable Generation | 0
Clean-Tech Scenario | 2022 | 10 | 430 | Variable Generation | 0
Clean-Tech Scenario | 2022 | 10 | 440 | Variable Generation | 0
Clean-Tech Scenario | 2022 | 10 | 450 | Variable Generation | 0
Clean-Tech Scenario | 2022 | 10 | 460 | Variable Generation | 0
Clean-Tech Scenario | 2022 | 10 | 470 | Variable Generation | 0
Clean-Tech Scenario | 2022 | 10 | 480 | Variable Generation | 0
Clean-Tech Scenario | 2022 | 10 | 490 | Variable Generation | 0
Clean-Tech Scenario | 2022 | 10 | 500 | Variable Generation | 0
Clean-Tech Scenario | 2022 | 10 | 510 | Variable Generation | 0
Clean-Tech Scenario | 2022 | 10 | 520 | Variable Generation | 0
Clean-Tech Scenario | 2022 | 10 | 530 | Variable Generation | 0
Clean-Tech Scenario | 2022 | 10 | 540 | Variable Generation | 0
Clean-Tech Scenario | 2022 | 10 | 550 | Variable Generation | 0
Clean-Tech Scenario | 2022 | 10 | 560 | Variable Generation | 0
Clean-Tech Scenario | 2022 | 10 | 570 | Variable Generation | 0
Clean-Tech Scenario | 2022 | 10 | 580 | Variable Generation | 0
Clean-Tech Scenario | 2022 | 10 | 590 | Variable Generation | 0
Clean-Tech Scenario | 2022 | 10 | 600 | Variable Generation | 0
Clean-Tech Scenario | 2022 | 10 | 610 | Variable Generation | 0
Clean-Tech Scenario | 2022 | 10 | 620 | Variable Generation | 0
Clean-Tech Scenario | 2022 | 10 | 630 | Variable Generation | 0
Clean-Tech Scenario | 2022 | 10 | 640 | Variable Generation | 0
Clean-Tech Scenario | 2022 | 10 | 650 | Variable Generation | 0
Clean-Tech Scenario | 2022 | 10 | 660 | Variable Generation | 0
Clean-Tech Scenario | 2022 | 10 | 670 | Variable Generation | 0
Clean-Tech Scenario | 2022 | 10 | 680 | Variable Generation | 0
Clean-Tech Scenario | 2022 | 10 | 690 | Variable Generation | 0
Clean-Tech Scenario | 2022 | 10 | 700 | Variable Generation | 0
Clean-Tech Scenario | 2023 | 10 | -700 | Variable Generation | 0
Clean-Tech Scenario | 2023 | 10 | -690 | Variable Generation | 0
Clean-Tech Scenario | 2023 | 10 | -680 | Variable Generation | 0
Clean-Tech Scenario | 2023 | 10 | -670 | Variable Generation | 0
Clean-Tech Scenario | 2023 | 10 | -660 | Variable Generation | 0
Clean-Tech Scenario | 2023 | 10 | -650 | Variable Generation | 0
Clean-Tech Scenario | 2023 | 10 | -640 | Variable Generation | 0
Clean-Tech Scenario | 2023 | 10 | -630 | Variable Generation | 0
Clean-Tech Scenario | 2023 | 10 | -620 | Variable Generation | 0
Clean-Tech Scenario | 2023 | 10 | -610 | Variable Generation | 0
Clean-Tech Scenario | 2023 | 10 | -600 | Variable Generation | 0
Clean-Tech Scenario | 2023 | 10 | -590 | Variable Generation | 0
Clean-Tech Scenario | 2023 | 10 | -580 | Variable Generation | 0
Clean-Tech Scenario | 2023 | 10 | -570 | Variable Generation | 0
Clean-Tech Scenario | 2023 | 10 | -560 | Variable Generation | 0
Clean-Tech Scenario | 2023 | 10 | -550 | Variable Generation | 0
Clean-Tech Scenario | 2023 | 10 | -540 | Variable Generation | 0
Clean-Tech Scenario | 2023 | 10 | -530 | Variable Generation | 0
Clean-Tech Scenario | 2023 | 10 | -520 | Variable Generation | 0
Clean-Tech Scenario | 2023 | 10 | -510 | Variable Generation | 0
Clean-Tech Scenario | 2023 | 10 | -500 | Variable Generation | 0
Clean-Tech Scenario | 2023 | 10 | -490 | Variable Generation | 0
Clean-Tech Scenario | 2023 | 10 | -480 | Variable Generation | 0
Clean-Tech Scenario | 2023 | 10 | -470 | Variable Generation | 0
Clean-Tech Scenario | 2023 | 10 | -460 | Variable Generation | 0
Clean-Tech Scenario | 2023 | 10 | -450 | Variable Generation | 1
Clean-Tech Scenario | 2023 | 10 | -440 | Variable Generation | 1
Clean-Tech Scenario | 2023 | 10 | -430 | Variable Generation | 1
Clean-Tech Scenario | 2023 | 10 | -420 | Variable Generation | 1
Clean-Tech Scenario | 2023 | 10 | -410 | Variable Generation | 1
Clean-Tech Scenario | 2023 | 10 | -400 | Variable Generation | 1
Clean-Tech Scenario | 2023 | 10 | -390 | Variable Generation | 2
Clean-Tech Scenario | 2023 | 10 | -380 | Variable Generation | 2
Clean-Tech Scenario | 2023 | 10 | -370 | Variable Generation | 2
Clean-Tech Scenario | 2023 | 10 | -360 | Variable Generation | 0
Clean-Tech Scenario | 2023 | 10 | -350 | Variable Generation | 4
Clean-Tech Scenario | 2023 | 10 | -340 | Variable Generation | 4
Clean-Tech Scenario | 2023 | 10 | -330 | Variable Generation | 4
Clean-Tech Scenario | 2023 | 10 | -320 | Variable Generation | 6
Clean-Tech Scenario | 2023 | 10 | -310 | Variable Generation | 4
Clean-Tech Scenario | 2023 | 10 | -300 | Variable Generation | 5
Clean-Tech Scenario | 2023 | 10 | -290 | Variable Generation | 6
Clean-Tech Scenario | 2023 | 10 | -280 | Variable Generation | 2
Clean-Tech Scenario | 2023 | 10 | -270 | Variable Generation | 5
Clean-Tech Scenario | 2023 | 10 | -260 | Variable Generation | 6
Clean-Tech Scenario | 2023 | 10 | -250 | Variable Generation | 4
Clean-Tech Scenario | 2023 | 10 | -240 | Variable Generation | 12
Clean-Tech Scenario | 2023 | 10 | -230 | Variable Generation | 14
Clean-Tech Scenario | 2023 | 10 | -220 | Variable Generation | 7
Clean-Tech Scenario | 2023 | 10 | -210 | Variable Generation | 14
Clean-Tech Scenario | 2023 | 10 | -200 | Variable Generation | 22
Clean-Tech Scenario | 2023 | 10 | -190 | Variable Generation | 23
Clean-Tech Scenario | 2023 | 10 | -180 | Variable Generation | 29
Clean-Tech Scenario | 2023 | 10 | -170 | Variable Generation | 28
Clean-Tech Scenario | 2023 | 10 | -160 | Variable Generation | 34
Clean-Tech Scenario | 2023 | 10 | -150 | Variable Generation | 40
Clean-Tech Scenario | 2023 | 10 | -140 | Variable Generation | 54
Clean-Tech Scenario | 2023 | 10 | -130 | Variable Generation | 74
Clean-Tech Scenario | 2023 | 10 | -120 | Variable Generation | 97
Clean-Tech Scenario | 2023 | 10 | -110 | Variable Generation | 107
Clean-Tech Scenario | 2023 | 10 | -100 | Variable Generation | 189
Clean-Tech Scenario | 2023 | 10 | -90 | Variable Generation | 280
Clean-Tech Scenario | 2023 | 10 | -80 | Variable Generation | 400
Clean-Tech Scenario | 2023 | 10 | -70 | Variable Generation | 650
Clean-Tech Scenario | 2023 | 10 | -60 | Variable Generation | 886
Clean-Tech Scenario | 2023 | 10 | -50 | Variable Generation | 1426
Clean-Tech Scenario | 2023 | 10 | -40 | Variable Generation | 2031
Clean-Tech Scenario | 2023 | 10 | -30 | Variable Generation | 2997
Clean-Tech Scenario | 2023 | 10 | -20 | Variable Generation | 4493
Clean-Tech Scenario | 2023 | 10 | -10 | Variable Generation | 6752
Clean-Tech Scenario | 2023 | 10 | 0 | Variable Generation | 8765
Clean-Tech Scenario | 2023 | 10 | 10 | Variable Generation | 7422
Clean-Tech Scenario | 2023 | 10 | 20 | Variable Generation | 5375
Clean-Tech Scenario | 2023 | 10 | 30 | Variable Generation | 3681
Clean-Tech Scenario | 2023 | 10 | 40 | Variable Generation | 2332
Clean-Tech Scenario | 2023 | 10 | 50 | Variable Generation | 1578
Clean-Tech Scenario | 2023 | 10 | 60 | Variable Generation | 1003
Clean-Tech Scenario | 2023 | 10 | 70 | Variable Generation | 621
Clean-Tech Scenario | 2023 | 10 | 80 | Variable Generation | 361
Clean-Tech Scenario | 2023 | 10 | 90 | Variable Generation | 224
Clean-Tech Scenario | 2023 | 10 | 100 | Variable Generation | 160
Clean-Tech Scenario | 2023 | 10 | 110 | Variable Generation | 99
Clean-Tech Scenario | 2023 | 10 | 120 | Variable Generation | 68
Clean-Tech Scenario | 2023 | 10 | 130 | Variable Generation | 27
Clean-Tech Scenario | 2023 | 10 | 140 | Variable Generation | 33
Clean-Tech Scenario | 2023 | 10 | 150 | Variable Generation | 16
Clean-Tech Scenario | 2023 | 10 | 160 | Variable Generation | 13
Clean-Tech Scenario | 2023 | 10 | 170 | Variable Generation | 14
Clean-Tech Scenario | 2023 | 10 | 180 | Variable Generation | 11
Clean-Tech Scenario | 2023 | 10 | 190 | Variable Generation | 6
Clean-Tech Scenario | 2023 | 10 | 200 | Variable Generation | 6
Clean-Tech Scenario | 2023 | 10 | 210 | Variable Generation | 2
Clean-Tech Scenario | 2023 | 10 | 220 | Variable Generation | 7
Clean-Tech Scenario | 2023 | 10 | 230 | Variable Generation | 5
Clean-Tech Scenario | 2023 | 10 | 240 | Variable Generation | 2
Clean-Tech Scenario | 2023 | 10 | 250 | Variable Generation | 0
Clean-Tech Scenario | 2023 | 10 | 260 | Variable Generation | 1
Clean-Tech Scenario | 2023 | 10 | 270 | Variable Generation | 1
Clean-Tech Scenario | 2023 | 10 | 280 | Variable Generation | 1
Clean-Tech Scenario | 2023 | 10 | 290 | Variable Generation | 3
Clean-Tech Scenario | 2023 | 10 | 300 | Variable Generation | 1
Clean-Tech Scenario | 2023 | 10 | 310 | Variable Generation | 0
Clean-Tech Scenario | 2023 | 10 | 320 | Variable Generation | 0
Clean-Tech Scenario | 2023 | 10 | 330 | Variable Generation | 0
Clean-Tech Scenario | 2023 | 10 | 340 | Variable Generation | 0
Clean-Tech Scenario | 2023 | 10 | 350 | Variable Generation | 0
Clean-Tech Scenario | 2023 | 10 | 360 | Variable Generation | 0
Clean-Tech Scenario | 2023 | 10 | 370 | Variable Generation | 0
Clean-Tech Scenario | 2023 | 10 | 380 | Variable Generation | 0
Clean-Tech Scenario | 2023 | 10 | 390 | Variable Generation | 0
Clean-Tech Scenario | 2023 | 10 | 400 | Variable Generation | 0
Clean-Tech Scenario | 2023 | 10 | 410 | Variable Generation | 0
Clean-Tech Scenario | 2023 | 10 | 420 | Variable Generation | 0
Clean-Tech Scenario | 2023 | 10 | 430 | Variable Generation | 0
Clean-Tech Scenario | 2023 | 10 | 440 | Variable Generation | 0
Clean-Tech Scenario | 2023 | 10 | 450 | Variable Generation | 0
Clean-Tech Scenario | 2023 | 10 | 460 | Variable Generation | 0
Clean-Tech Scenario | 2023 | 10 | 470 | Variable Generation | 0
Clean-Tech Scenario | 2023 | 10 | 480 | Variable Generation | 0
Clean-Tech Scenario | 2023 | 10 | 490 | Variable Generation | 0
Clean-Tech Scenario | 2023 | 10 | 500 | Variable Generation | 0
Clean-Tech Scenario | 2023 | 10 | 510 | Variable Generation | 0
Clean-Tech Scenario | 2023 | 10 | 520 | Variable Generation | 0
Clean-Tech Scenario | 2023 | 10 | 530 | Variable Generation | 0
Clean-Tech Scenario | 2023 | 10 | 540 | Variable Generation | 0
Clean-Tech Scenario | 2023 | 10 | 550 | Variable Generation | 0
Clean-Tech Scenario | 2023 | 10 | 560 | Variable Generation | 0
Clean-Tech Scenario | 2023 | 10 | 570 | Variable Generation | 0
Clean-Tech Scenario | 2023 | 10 | 580 | Variable Generation | 0
Clean-Tech Scenario | 2023 | 10 | 590 | Variable Generation | 0
Clean-Tech Scenario | 2023 | 10 | 600 | Variable Generation | 0
Clean-Tech Scenario | 2023 | 10 | 610 | Variable Generation | 0
Clean-Tech Scenario | 2023 | 10 | 620 | Variable Generation | 0
Clean-Tech Scenario | 2023 | 10 | 630 | Variable Generation | 0
Clean-Tech Scenario | 2023 | 10 | 640 | Variable Generation | 0
Clean-Tech Scenario | 2023 | 10 | 650 | Variable Generation | 0
Clean-Tech Scenario | 2023 | 10 | 660 | Variable Generation | 0
Clean-Tech Scenario | 2023 | 10 | 670 | Variable Generation | 0
Clean-Tech Scenario | 2023 | 10 | 680 | Variable Generation | 0
Clean-Tech Scenario | 2023 | 10 | 690 | Variable Generation | 0
Clean-Tech Scenario | 2023 | 10 | 700 | Variable Generation | 0
Clean-Tech Scenario | 2024 | 10 | -700 | Variable Generation | 0
Clean-Tech Scenario | 2024 | 10 | -690 | Variable Generation | 0
Clean-Tech Scenario | 2024 | 10 | -680 | Variable Generation | 0
Clean-Tech Scenario | 2024 | 10 | -670 | Variable Generation | 0
Clean-Tech Scenario | 2024 | 10 | -660 | Variable Generation | 0
Clean-Tech Scenario | 2024 | 10 | -650 | Variable Generation | 0
Clean-Tech Scenario | 2024 | 10 | -640 | Variable Generation | 0
Clean-Tech Scenario | 2024 | 10 | -630 | Variable Generation | 0
Clean-Tech Scenario | 2024 | 10 | -620 | Variable Generation | 0
Clean-Tech Scenario | 2024 | 10 | -610 | Variable Generation | 0
Clean-Tech Scenario | 2024 | 10 | -600 | Variable Generation | 0
Clean-Tech Scenario | 2024 | 10 | -590 | Variable Generation | 0
Clean-Tech Scenario | 2024 | 10 | -580 | Variable Generation | 0
Clean-Tech Scenario | 2024 | 10 | -570 | Variable Generation | 0
Clean-Tech Scenario | 2024 | 10 | -560 | Variable Generation | 0
Clean-Tech Scenario | 2024 | 10 | -550 | Variable Generation | 0
Clean-Tech Scenario | 2024 | 10 | -540 | Variable Generation | 0
Clean-Tech Scenario | 2024 | 10 | -530 | Variable Generation | 0
Clean-Tech Scenario | 2024 | 10 | -520 | Variable Generation | 0
Clean-Tech Scenario | 2024 | 10 | -510 | Variable Generation | 0
Clean-Tech Scenario | 2024 | 10 | -500 | Variable Generation | 0
Clean-Tech Scenario | 2024 | 10 | -490 | Variable Generation | 1
Clean-Tech Scenario | 2024 | 10 | -480 | Variable Generation | 0
Clean-Tech Scenario | 2024 | 10 | -470 | Variable Generation | 0
Clean-Tech Scenario | 2024 | 10 | -460 | Variable Generation | 1
Clean-Tech Scenario | 2024 | 10 | -450 | Variable Generation | 1
Clean-Tech Scenario | 2024 | 10 | -440 | Variable Generation | 1
Clean-Tech Scenario | 2024 | 10 | -430 | Variable Generation | 2
Clean-Tech Scenario | 2024 | 10 | -420 | Variable Generation | 1
Clean-Tech Scenario | 2024 | 10 | -410 | Variable Generation | 2
Clean-Tech Scenario | 2024 | 10 | -400 | Variable Generation | 1
Clean-Tech Scenario | 2024 | 10 | -390 | Variable Generation | 2
Clean-Tech Scenario | 2024 | 10 | -380 | Variable Generation | 2
Clean-Tech Scenario | 2024 | 10 | -370 | Variable Generation | 4
Clean-Tech Scenario | 2024 | 10 | -360 | Variable Generation | 3
Clean-Tech Scenario | 2024 | 10 | -350 | Variable Generation | 3
Clean-Tech Scenario | 2024 | 10 | -340 | Variable Generation | 4
Clean-Tech Scenario | 2024 | 10 | -330 | Variable Generation | 6
Clean-Tech Scenario | 2024 | 10 | -320 | Variable Generation | 2
Clean-Tech Scenario | 2024 | 10 | -310 | Variable Generation | 7
Clean-Tech Scenario | 2024 | 10 | -300 | Variable Generation | 3
Clean-Tech Scenario | 2024 | 10 | -290 | Variable Generation | 5
Clean-Tech Scenario | 2024 | 10 | -280 | Variable Generation | 4
Clean-Tech Scenario | 2024 | 10 | -270 | Variable Generation | 5
Clean-Tech Scenario | 2024 | 10 | -260 | Variable Generation | 5
Clean-Tech Scenario | 2024 | 10 | -250 | Variable Generation | 11
Clean-Tech Scenario | 2024 | 10 | -240 | Variable Generation | 13
Clean-Tech Scenario | 2024 | 10 | -230 | Variable Generation | 12
Clean-Tech Scenario | 2024 | 10 | -220 | Variable Generation | 16
Clean-Tech Scenario | 2024 | 10 | -210 | Variable Generation | 20
Clean-Tech Scenario | 2024 | 10 | -200 | Variable Generation | 24
Clean-Tech Scenario | 2024 | 10 | -190 | Variable Generation | 23
Clean-Tech Scenario | 2024 | 10 | -180 | Variable Generation | 24
Clean-Tech Scenario | 2024 | 10 | -170 | Variable Generation | 29
Clean-Tech Scenario | 2024 | 10 | -160 | Variable Generation | 38
Clean-Tech Scenario | 2024 | 10 | -150 | Variable Generation | 52
Clean-Tech Scenario | 2024 | 10 | -140 | Variable Generation | 69
Clean-Tech Scenario | 2024 | 10 | -130 | Variable Generation | 64
Clean-Tech Scenario | 2024 | 10 | -120 | Variable Generation | 98
Clean-Tech Scenario | 2024 | 10 | -110 | Variable Generation | 149
Clean-Tech Scenario | 2024 | 10 | -100 | Variable Generation | 206
Clean-Tech Scenario | 2024 | 10 | -90 | Variable Generation | 301
Clean-Tech Scenario | 2024 | 10 | -80 | Variable Generation | 455
Clean-Tech Scenario | 2024 | 10 | -70 | Variable Generation | 706
Clean-Tech Scenario | 2024 | 10 | -60 | Variable Generation | 929
Clean-Tech Scenario | 2024 | 10 | -50 | Variable Generation | 1488
Clean-Tech Scenario | 2024 | 10 | -40 | Variable Generation | 2088
Clean-Tech Scenario | 2024 | 10 | -30 | Variable Generation | 3022
Clean-Tech Scenario | 2024 | 10 | -20 | Variable Generation | 4403
Clean-Tech Scenario | 2024 | 10 | -10 | Variable Generation | 6535
Clean-Tech Scenario | 2024 | 10 | 0 | Variable Generation | 8356
Clean-Tech Scenario | 2024 | 10 | 10 | Variable Generation | 7216
Clean-Tech Scenario | 2024 | 10 | 20 | Variable Generation | 5326
Clean-Tech Scenario | 2024 | 10 | 30 | Variable Generation | 3730
Clean-Tech Scenario | 2024 | 10 | 40 | Variable Generation | 2442
Clean-Tech Scenario | 2024 | 10 | 50 | Variable Generation | 1644
Clean-Tech Scenario | 2024 | 10 | 60 | Variable Generation | 1083
Clean-Tech Scenario | 2024 | 10 | 70 | Variable Generation | 698
Clean-Tech Scenario | 2024 | 10 | 80 | Variable Generation | 417
Clean-Tech Scenario | 2024 | 10 | 90 | Variable Generation | 273
Clean-Tech Scenario | 2024 | 10 | 100 | Variable Generation | 163
Clean-Tech Scenario | 2024 | 10 | 110 | Variable Generation | 109
Clean-Tech Scenario | 2024 | 10 | 120 | Variable Generation | 79
Clean-Tech Scenario | 2024 | 10 | 130 | Variable Generation | 44
Clean-Tech Scenario | 2024 | 10 | 140 | Variable Generation | 33
Clean-Tech Scenario | 2024 | 10 | 150 | Variable Generation | 19
Clean-Tech Scenario | 2024 | 10 | 160 | Variable Generation | 18
Clean-Tech Scenario | 2024 | 10 | 170 | Variable Generation | 9
Clean-Tech Scenario | 2024 | 10 | 180 | Variable Generation | 18
Clean-Tech Scenario | 2024 | 10 | 190 | Variable Generation | 8
Clean-Tech Scenario | 2024 | 10 | 200 | Variable Generation | 6
Clean-Tech Scenario | 2024 | 10 | 210 | Variable Generation | 6
Clean-Tech Scenario | 2024 | 10 | 220 | Variable Generation | 2
Clean-Tech Scenario | 2024 | 10 | 230 | Variable Generation | 6
Clean-Tech Scenario | 2024 | 10 | 240 | Variable Generation | 4
Clean-Tech Scenario | 2024 | 10 | 250 | Variable Generation | 2
Clean-Tech Scenario | 2024 | 10 | 260 | Variable Generation | 1
Clean-Tech Scenario | 2024 | 10 | 270 | Variable Generation | 1
Clean-Tech Scenario | 2024 | 10 | 280 | Variable Generation | 1
Clean-Tech Scenario | 2024 | 10 | 290 | Variable Generation | 1
Clean-Tech Scenario | 2024 | 10 | 300 | Variable Generation | 3
Clean-Tech Scenario | 2024 | 10 | 310 | Variable Generation | 1
Clean-Tech Scenario | 2024 | 10 | 320 | Variable Generation | 0
Clean-Tech Scenario | 2024 | 10 | 330 | Variable Generation | 0
Clean-Tech Scenario | 2024 | 10 | 340 | Variable Generation | 0
Clean-Tech Scenario | 2024 | 10 | 350 | Variable Generation | 0
Clean-Tech Scenario | 2024 | 10 | 360 | Variable Generation | 0
Clean-Tech Scenario | 2024 | 10 | 370 | Variable Generation | 0
Clean-Tech Scenario | 2024 | 10 | 380 | Variable Generation | 0
Clean-Tech Scenario | 2024 | 10 | 390 | Variable Generation | 0
Clean-Tech Scenario | 2024 | 10 | 400 | Variable Generation | 0
Clean-Tech Scenario | 2024 | 10 | 410 | Variable Generation | 0
Clean-Tech Scenario | 2024 | 10 | 420 | Variable Generation | 0
Clean-Tech Scenario | 2024 | 10 | 430 | Variable Generation | 0
Clean-Tech Scenario | 2024 | 10 | 440 | Variable Generation | 0
Clean-Tech Scenario | 2024 | 10 | 450 | Variable Generation | 0
Clean-Tech Scenario | 2024 | 10 | 460 | Variable Generation | 0
Clean-Tech Scenario | 2024 | 10 | 470 | Variable Generation | 0
Clean-Tech Scenario | 2024 | 10 | 480 | Variable Generation | 0
Clean-Tech Scenario | 2024 | 10 | 490 | Variable Generation | 0
Clean-Tech Scenario | 2024 | 10 | 500 | Variable Generation | 0
Clean-Tech Scenario | 2024 | 10 | 510 | Variable Generation | 0
Clean-Tech Scenario | 2024 | 10 | 520 | Variable Generation | 0
Clean-Tech Scenario | 2024 | 10 | 530 | Variable Generation | 0
Clean-Tech Scenario | 2024 | 10 | 540 | Variable Generation | 0
Clean-Tech Scenario | 2024 | 10 | 550 | Variable Generation | 0
Clean-Tech Scenario | 2024 | 10 | 560 | Variable Generation | 0
Clean-Tech Scenario | 2024 | 10 | 570 | Variable Generation | 0
Clean-Tech Scenario | 2024 | 10 | 580 | Variable Generation | 0
Clean-Tech Scenario | 2024 | 10 | 590 | Variable Generation | 0
Clean-Tech Scenario | 2024 | 10 | 600 | Variable Generation | 0
Clean-Tech Scenario | 2024 | 10 | 610 | Variable Generation | 0
Clean-Tech Scenario | 2024 | 10 | 620 | Variable Generation | 0
Clean-Tech Scenario | 2024 | 10 | 630 | Variable Generation | 0
Clean-Tech Scenario | 2024 | 10 | 640 | Variable Generation | 0
Clean-Tech Scenario | 2024 | 10 | 650 | Variable Generation | 0
Clean-Tech Scenario | 2024 | 10 | 660 | Variable Generation | 0
Clean-Tech Scenario | 2024 | 10 | 670 | Variable Generation | 0
Clean-Tech Scenario | 2024 | 10 | 680 | Variable Generation | 0
Clean-Tech Scenario | 2024 | 10 | 690 | Variable Generation | 0
Clean-Tech Scenario | 2024 | 10 | 700 | Variable Generation | 0
Clean-Tech Scenario | 2025 | 10 | -700 | Variable Generation | 0
Clean-Tech Scenario | 2025 | 10 | -690 | Variable Generation | 0
Clean-Tech Scenario | 2025 | 10 | -680 | Variable Generation | 0
Clean-Tech Scenario | 2025 | 10 | -670 | Variable Generation | 0
Clean-Tech Scenario | 2025 | 10 | -660 | Variable Generation | 0
Clean-Tech Scenario | 2025 | 10 | -650 | Variable Generation | 0
Clean-Tech Scenario | 2025 | 10 | -640 | Variable Generation | 0
Clean-Tech Scenario | 2025 | 10 | -630 | Variable Generation | 0
Clean-Tech Scenario | 2025 | 10 | -620 | Variable Generation | 0
Clean-Tech Scenario | 2025 | 10 | -610 | Variable Generation | 0
Clean-Tech Scenario | 2025 | 10 | -600 | Variable Generation | 0
Clean-Tech Scenario | 2025 | 10 | -590 | Variable Generation | 0
Clean-Tech Scenario | 2025 | 10 | -580 | Variable Generation | 0
Clean-Tech Scenario | 2025 | 10 | -570 | Variable Generation | 0
Clean-Tech Scenario | 2025 | 10 | -560 | Variable Generation | 0
Clean-Tech Scenario | 2025 | 10 | -550 | Variable Generation | 0
Clean-Tech Scenario | 2025 | 10 | -540 | Variable Generation | 0
Clean-Tech Scenario | 2025 | 10 | -530 | Variable Generation | 1
Clean-Tech Scenario | 2025 | 10 | -520 | Variable Generation | 0
Clean-Tech Scenario | 2025 | 10 | -510 | Variable Generation | 0
Clean-Tech Scenario | 2025 | 10 | -500 | Variable Generation | 0
Clean-Tech Scenario | 2025 | 10 | -490 | Variable Generation | 1
Clean-Tech Scenario | 2025 | 10 | -480 | Variable Generation | 1
Clean-Tech Scenario | 2025 | 10 | -470 | Variable Generation | 0
Clean-Tech Scenario | 2025 | 10 | -460 | Variable Generation | 2
Clean-Tech Scenario | 2025 | 10 | -450 | Variable Generation | 3
Clean-Tech Scenario | 2025 | 10 | -440 | Variable Generation | 1
Clean-Tech Scenario | 2025 | 10 | -430 | Variable Generation | 1
Clean-Tech Scenario | 2025 | 10 | -420 | Variable Generation | 0
Clean-Tech Scenario | 2025 | 10 | -410 | Variable Generation | 2
Clean-Tech Scenario | 2025 | 10 | -400 | Variable Generation | 4
Clean-Tech Scenario | 2025 | 10 | -390 | Variable Generation | 1
Clean-Tech Scenario | 2025 | 10 | -380 | Variable Generation | 5
Clean-Tech Scenario | 2025 | 10 | -370 | Variable Generation | 5
Clean-Tech Scenario | 2025 | 10 | -360 | Variable Generation | 1
Clean-Tech Scenario | 2025 | 10 | -350 | Variable Generation | 3
Clean-Tech Scenario | 2025 | 10 | -340 | Variable Generation | 4
Clean-Tech Scenario | 2025 | 10 | -330 | Variable Generation | 7
Clean-Tech Scenario | 2025 | 10 | -320 | Variable Generation | 4
Clean-Tech Scenario | 2025 | 10 | -310 | Variable Generation | 3
Clean-Tech Scenario | 2025 | 10 | -300 | Variable Generation | 4
Clean-Tech Scenario | 2025 | 10 | -290 | Variable Generation | 4
Clean-Tech Scenario | 2025 | 10 | -280 | Variable Generation | 6
Clean-Tech Scenario | 2025 | 10 | -270 | Variable Generation | 7
Clean-Tech Scenario | 2025 | 10 | -260 | Variable Generation | 12
Clean-Tech Scenario | 2025 | 10 | -250 | Variable Generation | 13
Clean-Tech Scenario | 2025 | 10 | -240 | Variable Generation | 12
Clean-Tech Scenario | 2025 | 10 | -230 | Variable Generation | 15
Clean-Tech Scenario | 2025 | 10 | -220 | Variable Generation | 22
Clean-Tech Scenario | 2025 | 10 | -210 | Variable Generation | 12
Clean-Tech Scenario | 2025 | 10 | -200 | Variable Generation | 28
Clean-Tech Scenario | 2025 | 10 | -190 | Variable Generation | 17
Clean-Tech Scenario | 2025 | 10 | -180 | Variable Generation | 27
Clean-Tech Scenario | 2025 | 10 | -170 | Variable Generation | 37
Clean-Tech Scenario | 2025 | 10 | -160 | Variable Generation | 37
Clean-Tech Scenario | 2025 | 10 | -150 | Variable Generation | 50
Clean-Tech Scenario | 2025 | 10 | -140 | Variable Generation | 71
Clean-Tech Scenario | 2025 | 10 | -130 | Variable Generation | 67
Clean-Tech Scenario | 2025 | 10 | -120 | Variable Generation | 119
Clean-Tech Scenario | 2025 | 10 | -110 | Variable Generation | 148
Clean-Tech Scenario | 2025 | 10 | -100 | Variable Generation | 223
Clean-Tech Scenario | 2025 | 10 | -90 | Variable Generation | 338
Clean-Tech Scenario | 2025 | 10 | -80 | Variable Generation | 460
Clean-Tech Scenario | 2025 | 10 | -70 | Variable Generation | 709
Clean-Tech Scenario | 2025 | 10 | -60 | Variable Generation | 998
Clean-Tech Scenario | 2025 | 10 | -50 | Variable Generation | 1487
Clean-Tech Scenario | 2025 | 10 | -40 | Variable Generation | 2162
Clean-Tech Scenario | 2025 | 10 | -30 | Variable Generation | 3048
Clean-Tech Scenario | 2025 | 10 | -20 | Variable Generation | 4372
Clean-Tech Scenario | 2025 | 10 | -10 | Variable Generation | 6377
Clean-Tech Scenario | 2025 | 10 | 0 | Variable Generation | 8088
Clean-Tech Scenario | 2025 | 10 | 10 | Variable Generation | 7047
Clean-Tech Scenario | 2025 | 10 | 20 | Variable Generation | 5335
Clean-Tech Scenario | 2025 | 10 | 30 | Variable Generation | 3718
Clean-Tech Scenario | 2025 | 10 | 40 | Variable Generation | 2566
Clean-Tech Scenario | 2025 | 10 | 50 | Variable Generation | 1647
Clean-Tech Scenario | 2025 | 10 | 60 | Variable Generation | 1144
Clean-Tech Scenario | 2025 | 10 | 70 | Variable Generation | 758
Clean-Tech Scenario | 2025 | 10 | 80 | Variable Generation | 457
Clean-Tech Scenario | 2025 | 10 | 90 | Variable Generation | 289
Clean-Tech Scenario | 2025 | 10 | 100 | Variable Generation | 180
Clean-Tech Scenario | 2025 | 10 | 110 | Variable Generation | 117
Clean-Tech Scenario | 2025 | 10 | 120 | Variable Generation | 82
Clean-Tech Scenario | 2025 | 10 | 130 | Variable Generation | 48
Clean-Tech Scenario | 2025 | 10 | 140 | Variable Generation | 33
Clean-Tech Scenario | 2025 | 10 | 150 | Variable Generation | 27
Clean-Tech Scenario | 2025 | 10 | 160 | Variable Generation | 18
Clean-Tech Scenario | 2025 | 10 | 170 | Variable Generation | 13
Clean-Tech Scenario | 2025 | 10 | 180 | Variable Generation | 8
Clean-Tech Scenario | 2025 | 10 | 190 | Variable Generation | 11
Clean-Tech Scenario | 2025 | 10 | 200 | Variable Generation | 8
Clean-Tech Scenario | 2025 | 10 | 210 | Variable Generation | 4
Clean-Tech Scenario | 2025 | 10 | 220 | Variable Generation | 5
Clean-Tech Scenario | 2025 | 10 | 230 | Variable Generation | 7
Clean-Tech Scenario | 2025 | 10 | 240 | Variable Generation | 4
Clean-Tech Scenario | 2025 | 10 | 250 | Variable Generation | 3
Clean-Tech Scenario | 2025 | 10 | 260 | Variable Generation | 1
Clean-Tech Scenario | 2025 | 10 | 270 | Variable Generation | 3
Clean-Tech Scenario | 2025 | 10 | 280 | Variable Generation | 2
Clean-Tech Scenario | 2025 | 10 | 290 | Variable Generation | 0
Clean-Tech Scenario | 2025 | 10 | 300 | Variable Generation | 2
Clean-Tech Scenario | 2025 | 10 | 310 | Variable Generation | 2
Clean-Tech Scenario | 2025 | 10 | 320 | Variable Generation | 1
Clean-Tech Scenario | 2025 | 10 | 330 | Variable Generation | 0
Clean-Tech Scenario | 2025 | 10 | 340 | Variable Generation | 0
Clean-Tech Scenario | 2025 | 10 | 350 | Variable Generation | 0
Clean-Tech Scenario | 2025 | 10 | 360 | Variable Generation | 0
Clean-Tech Scenario | 2025 | 10 | 370 | Variable Generation | 0
Clean-Tech Scenario | 2025 | 10 | 380 | Variable Generation | 0
Clean-Tech Scenario | 2025 | 10 | 390 | Variable Generation | 0
Clean-Tech Scenario | 2025 | 10 | 400 | Variable Generation | 0
Clean-Tech Scenario | 2025 | 10 | 410 | Variable Generation | 0
Clean-Tech Scenario | 2025 | 10 | 420 | Variable Generation | 0
Clean-Tech Scenario | 2025 | 10 | 430 | Variable Generation | 0
Clean-Tech Scenario | 2025 | 10 | 440 | Variable Generation | 0
Clean-Tech Scenario | 2025 | 10 | 450 | Variable Generation | 0
Clean-Tech Scenario | 2025 | 10 | 460 | Variable Generation | 0
Clean-Tech Scenario | 2025 | 10 | 470 | Variable Generation | 0
Clean-Tech Scenario | 2025 | 10 | 480 | Variable Generation | 0
Clean-Tech Scenario | 2025 | 10 | 490 | Variable Generation | 0
Clean-Tech Scenario | 2025 | 10 | 500 | Variable Generation | 0
Clean-Tech Scenario | 2025 | 10 | 510 | Variable Generation | 0
Clean-Tech Scenario | 2025 | 10 | 520 | Variable Generation | 0
Clean-Tech Scenario | 2025 | 10 | 530 | Variable Generation | 0
Clean-Tech Scenario | 2025 | 10 | 540 | Variable Generation | 0
Clean-Tech Scenario | 2025 | 10 | 550 | Variable Generation | 0
Clean-Tech Scenario | 2025 | 10 | 560 | Variable Generation | 0
Clean-Tech Scenario | 2025 | 10 | 570 | Variable Generation | 0
Clean-Tech Scenario | 2025 | 10 | 580 | Variable Generation | 0
Clean-Tech Scenario | 2025 | 10 | 590 | Variable Generation | 0
Clean-Tech Scenario | 2025 | 10 | 600 | Variable Generation | 0
Clean-Tech Scenario | 2025 | 10 | 610 | Variable Generation | 0
Clean-Tech Scenario | 2025 | 10 | 620 | Variable Generation | 0
Clean-Tech Scenario | 2025 | 10 | 630 | Variable Generation | 0
Clean-Tech Scenario | 2025 | 10 | 640 | Variable Generation | 0
Clean-Tech Scenario | 2025 | 10 | 650 | Variable Generation | 0
Clean-Tech Scenario | 2025 | 10 | 660 | Variable Generation | 0
Clean-Tech Scenario | 2025 | 10 | 670 | Variable Generation | 0
Clean-Tech Scenario | 2025 | 10 | 680 | Variable Generation | 0
Clean-Tech Scenario | 2025 | 10 | 690 | Variable Generation | 0
Clean-Tech Scenario | 2025 | 10 | 700 | Variable Generation | 0
Clean-Tech Scenario | 2026 | 10 | -700 | Variable Generation | 0
Clean-Tech Scenario | 2026 | 10 | -690 | Variable Generation | 0
Clean-Tech Scenario | 2026 | 10 | -680 | Variable Generation | 0
Clean-Tech Scenario | 2026 | 10 | -670 | Variable Generation | 0
Clean-Tech Scenario | 2026 | 10 | -660 | Variable Generation | 0
Clean-Tech Scenario | 2026 | 10 | -650 | Variable Generation | 0
Clean-Tech Scenario | 2026 | 10 | -640 | Variable Generation | 0
Clean-Tech Scenario | 2026 | 10 | -630 | Variable Generation | 0
Clean-Tech Scenario | 2026 | 10 | -620 | Variable Generation | 0
Clean-Tech Scenario | 2026 | 10 | -610 | Variable Generation | 0
Clean-Tech Scenario | 2026 | 10 | -600 | Variable Generation | 0
Clean-Tech Scenario | 2026 | 10 | -590 | Variable Generation | 0
Clean-Tech Scenario | 2026 | 10 | -580 | Variable Generation | 1
Clean-Tech Scenario | 2026 | 10 | -570 | Variable Generation | 0
Clean-Tech Scenario | 2026 | 10 | -560 | Variable Generation | 0
Clean-Tech Scenario | 2026 | 10 | -550 | Variable Generation | 0
Clean-Tech Scenario | 2026 | 10 | -540 | Variable Generation | 0
Clean-Tech Scenario | 2026 | 10 | -530 | Variable Generation | 0
Clean-Tech Scenario | 2026 | 10 | -520 | Variable Generation | 1
Clean-Tech Scenario | 2026 | 10 | -510 | Variable Generation | 2
Clean-Tech Scenario | 2026 | 10 | -500 | Variable Generation | 1
Clean-Tech Scenario | 2026 | 10 | -490 | Variable Generation | 1
Clean-Tech Scenario | 2026 | 10 | -480 | Variable Generation | 1
Clean-Tech Scenario | 2026 | 10 | -470 | Variable Generation | 3
Clean-Tech Scenario | 2026 | 10 | -460 | Variable Generation | 0
Clean-Tech Scenario | 2026 | 10 | -450 | Variable Generation | 2
Clean-Tech Scenario | 2026 | 10 | -440 | Variable Generation | 2
Clean-Tech Scenario | 2026 | 10 | -430 | Variable Generation | 1
Clean-Tech Scenario | 2026 | 10 | -420 | Variable Generation | 1
Clean-Tech Scenario | 2026 | 10 | -410 | Variable Generation | 4
Clean-Tech Scenario | 2026 | 10 | -400 | Variable Generation | 7
Clean-Tech Scenario | 2026 | 10 | -390 | Variable Generation | 1
Clean-Tech Scenario | 2026 | 10 | -380 | Variable Generation | 0
Clean-Tech Scenario | 2026 | 10 | -370 | Variable Generation | 7
Clean-Tech Scenario | 2026 | 10 | -360 | Variable Generation | 3
Clean-Tech Scenario | 2026 | 10 | -350 | Variable Generation | 8
Clean-Tech Scenario | 2026 | 10 | -340 | Variable Generation | 4
Clean-Tech Scenario | 2026 | 10 | -330 | Variable Generation | 1
Clean-Tech Scenario | 2026 | 10 | -320 | Variable Generation | 4
Clean-Tech Scenario | 2026 | 10 | -310 | Variable Generation | 4
Clean-Tech Scenario | 2026 | 10 | -300 | Variable Generation | 6
Clean-Tech Scenario | 2026 | 10 | -290 | Variable Generation | 5
Clean-Tech Scenario | 2026 | 10 | -280 | Variable Generation | 16
Clean-Tech Scenario | 2026 | 10 | -270 | Variable Generation | 8
Clean-Tech Scenario | 2026 | 10 | -260 | Variable Generation | 11
Clean-Tech Scenario | 2026 | 10 | -250 | Variable Generation | 14
Clean-Tech Scenario | 2026 | 10 | -240 | Variable Generation | 14
Clean-Tech Scenario | 2026 | 10 | -230 | Variable Generation | 18
Clean-Tech Scenario | 2026 | 10 | -220 | Variable Generation | 15
Clean-Tech Scenario | 2026 | 10 | -210 | Variable Generation | 25
Clean-Tech Scenario | 2026 | 10 | -200 | Variable Generation | 19
Clean-Tech Scenario | 2026 | 10 | -190 | Variable Generation | 26
Clean-Tech Scenario | 2026 | 10 | -180 | Variable Generation | 31
Clean-Tech Scenario | 2026 | 10 | -170 | Variable Generation | 44
Clean-Tech Scenario | 2026 | 10 | -160 | Variable Generation | 39
Clean-Tech Scenario | 2026 | 10 | -150 | Variable Generation | 56
Clean-Tech Scenario | 2026 | 10 | -140 | Variable Generation | 73
Clean-Tech Scenario | 2026 | 10 | -130 | Variable Generation | 108
Clean-Tech Scenario | 2026 | 10 | -120 | Variable Generation | 125
Clean-Tech Scenario | 2026 | 10 | -110 | Variable Generation | 176
Clean-Tech Scenario | 2026 | 10 | -100 | Variable Generation | 267
Clean-Tech Scenario | 2026 | 10 | -90 | Variable Generation | 388
Clean-Tech Scenario | 2026 | 10 | -80 | Variable Generation | 531
Clean-Tech Scenario | 2026 | 10 | -70 | Variable Generation | 734
Clean-Tech Scenario | 2026 | 10 | -60 | Variable Generation | 1100
Clean-Tech Scenario | 2026 | 10 | -50 | Variable Generation | 1591
Clean-Tech Scenario | 2026 | 10 | -40 | Variable Generation | 2152
Clean-Tech Scenario | 2026 | 10 | -30 | Variable Generation | 3020
Clean-Tech Scenario | 2026 | 10 | -20 | Variable Generation | 4322
Clean-Tech Scenario | 2026 | 10 | -10 | Variable Generation | 6172
Clean-Tech Scenario | 2026 | 10 | 0 | Variable Generation | 7516
Clean-Tech Scenario | 2026 | 10 | 10 | Variable Generation | 6802
Clean-Tech Scenario | 2026 | 10 | 20 | Variable Generation | 5221
Clean-Tech Scenario | 2026 | 10 | 30 | Variable Generation | 3724
Clean-Tech Scenario | 2026 | 10 | 40 | Variable Generation | 2670
Clean-Tech Scenario | 2026 | 10 | 50 | Variable Generation | 1777
Clean-Tech Scenario | 2026 | 10 | 60 | Variable Generation | 1227
Clean-Tech Scenario | 2026 | 10 | 70 | Variable Generation | 891
Clean-Tech Scenario | 2026 | 10 | 80 | Variable Generation | 512
Clean-Tech Scenario | 2026 | 10 | 90 | Variable Generation | 332
Clean-Tech Scenario | 2026 | 10 | 100 | Variable Generation | 245
Clean-Tech Scenario | 2026 | 10 | 110 | Variable Generation | 126
Clean-Tech Scenario | 2026 | 10 | 120 | Variable Generation | 107
Clean-Tech Scenario | 2026 | 10 | 130 | Variable Generation | 67
Clean-Tech Scenario | 2026 | 10 | 140 | Variable Generation | 31
Clean-Tech Scenario | 2026 | 10 | 150 | Variable Generation | 36
Clean-Tech Scenario | 2026 | 10 | 160 | Variable Generation | 21
Clean-Tech Scenario | 2026 | 10 | 170 | Variable Generation | 16
Clean-Tech Scenario | 2026 | 10 | 180 | Variable Generation | 13
Clean-Tech Scenario | 2026 | 10 | 190 | Variable Generation | 7
Clean-Tech Scenario | 2026 | 10 | 200 | Variable Generation | 8
Clean-Tech Scenario | 2026 | 10 | 210 | Variable Generation | 8
Clean-Tech Scenario | 2026 | 10 | 220 | Variable Generation | 3
Clean-Tech Scenario | 2026 | 10 | 230 | Variable Generation | 4
Clean-Tech Scenario | 2026 | 10 | 240 | Variable Generation | 8
Clean-Tech Scenario | 2026 | 10 | 250 | Variable Generation | 7
Clean-Tech Scenario | 2026 | 10 | 260 | Variable Generation | 3
Clean-Tech Scenario | 2026 | 10 | 270 | Variable Generation | 1
Clean-Tech Scenario | 2026 | 10 | 280 | Variable Generation | 0
Clean-Tech Scenario | 2026 | 10 | 290 | Variable Generation | 5
Clean-Tech Scenario | 2026 | 10 | 300 | Variable Generation | 1
Clean-Tech Scenario | 2026 | 10 | 310 | Variable Generation | 0
Clean-Tech Scenario | 2026 | 10 | 320 | Variable Generation | 2
Clean-Tech Scenario | 2026 | 10 | 330 | Variable Generation | 2
Clean-Tech Scenario | 2026 | 10 | 340 | Variable Generation | 0
Clean-Tech Scenario | 2026 | 10 | 350 | Variable Generation | 1
Clean-Tech Scenario | 2026 | 10 | 360 | Variable Generation | 0
Clean-Tech Scenario | 2026 | 10 | 370 | Variable Generation | 0
Clean-Tech Scenario | 2026 | 10 | 380 | Variable Generation | 0
Clean-Tech Scenario | 2026 | 10 | 390 | Variable Generation | 0
Clean-Tech Scenario | 2026 | 10 | 400 | Variable Generation | 0
Clean-Tech Scenario | 2026 | 10 | 410 | Variable Generation | 0
Clean-Tech Scenario | 2026 | 10 | 420 | Variable Generation | 0
Clean-Tech Scenario | 2026 | 10 | 430 | Variable Generation | 0
Clean-Tech Scenario | 2026 | 10 | 440 | Variable Generation | 0
Clean-Tech Scenario | 2026 | 10 | 450 | Variable Generation | 0
Clean-Tech Scenario | 2026 | 10 | 460 | Variable Generation | 0
Clean-Tech Scenario | 2026 | 10 | 470 | Variable Generation | 0
Clean-Tech Scenario | 2026 | 10 | 480 | Variable Generation | 0
Clean-Tech Scenario | 2026 | 10 | 490 | Variable Generation | 0
Clean-Tech Scenario | 2026 | 10 | 500 | Variable Generation | 0
Clean-Tech Scenario | 2026 | 10 | 510 | Variable Generation | 0
Clean-Tech Scenario | 2026 | 10 | 520 | Variable Generation | 0
Clean-Tech Scenario | 2026 | 10 | 530 | Variable Generation | 0
Clean-Tech Scenario | 2026 | 10 | 540 | Variable Generation | 0
Clean-Tech Scenario | 2026 | 10 | 550 | Variable Generation | 0
Clean-Tech Scenario | 2026 | 10 | 560 | Variable Generation | 0
Clean-Tech Scenario | 2026 | 10 | 570 | Variable Generation | 0
Clean-Tech Scenario | 2026 | 10 | 580 | Variable Generation | 0
Clean-Tech Scenario | 2026 | 10 | 590 | Variable Generation | 0
Clean-Tech Scenario | 2026 | 10 | 600 | Variable Generation | 0
Clean-Tech Scenario | 2026 | 10 | 610 | Variable Generation | 0
Clean-Tech Scenario | 2026 | 10 | 620 | Variable Generation | 0
Clean-Tech Scenario | 2026 | 10 | 630 | Variable Generation | 0
Clean-Tech Scenario | 2026 | 10 | 640 | Variable Generation | 0
Clean-Tech Scenario | 2026 | 10 | 650 | Variable Generation | 0
Clean-Tech Scenario | 2026 | 10 | 660 | Variable Generation | 0
Clean-Tech Scenario | 2026 | 10 | 670 | Variable Generation | 0
Clean-Tech Scenario | 2026 | 10 | 680 | Variable Generation | 0
Clean-Tech Scenario | 2026 | 10 | 690 | Variable Generation | 0
Clean-Tech Scenario | 2026 | 10 | 700 | Variable Generation | 0
Clean-Tech Scenario | 2027 | 10 | -700 | Variable Generation | 0
Clean-Tech Scenario | 2027 | 10 | -690 | Variable Generation | 0
Clean-Tech Scenario | 2027 | 10 | -680 | Variable Generation | 0
Clean-Tech Scenario | 2027 | 10 | -670 | Variable Generation | 0
Clean-Tech Scenario | 2027 | 10 | -660 | Variable Generation | 0
Clean-Tech Scenario | 2027 | 10 | -650 | Variable Generation | 0
Clean-Tech Scenario | 2027 | 10 | -640 | Variable Generation | 0
Clean-Tech Scenario | 2027 | 10 | -630 | Variable Generation | 0
Clean-Tech Scenario | 2027 | 10 | -620 | Variable Generation | 0
Clean-Tech Scenario | 2027 | 10 | -610 | Variable Generation | 0
Clean-Tech Scenario | 2027 | 10 | -600 | Variable Generation | 0
Clean-Tech Scenario | 2027 | 10 | -590 | Variable Generation | 0
Clean-Tech Scenario | 2027 | 10 | -580 | Variable Generation | 1
Clean-Tech Scenario | 2027 | 10 | -570 | Variable Generation | 0
Clean-Tech Scenario | 2027 | 10 | -560 | Variable Generation | 0
Clean-Tech Scenario | 2027 | 10 | -550 | Variable Generation | 0
Clean-Tech Scenario | 2027 | 10 | -540 | Variable Generation | 0
Clean-Tech Scenario | 2027 | 10 | -530 | Variable Generation | 1
Clean-Tech Scenario | 2027 | 10 | -520 | Variable Generation | 2
Clean-Tech Scenario | 2027 | 10 | -510 | Variable Generation | 1
Clean-Tech Scenario | 2027 | 10 | -500 | Variable Generation | 0
Clean-Tech Scenario | 2027 | 10 | -490 | Variable Generation | 2
Clean-Tech Scenario | 2027 | 10 | -480 | Variable Generation | 3
Clean-Tech Scenario | 2027 | 10 | -470 | Variable Generation | 0
Clean-Tech Scenario | 2027 | 10 | -460 | Variable Generation | 1
Clean-Tech Scenario | 2027 | 10 | -450 | Variable Generation | 2
Clean-Tech Scenario | 2027 | 10 | -440 | Variable Generation | 2
Clean-Tech Scenario | 2027 | 10 | -430 | Variable Generation | 1
Clean-Tech Scenario | 2027 | 10 | -420 | Variable Generation | 3
Clean-Tech Scenario | 2027 | 10 | -410 | Variable Generation | 6
Clean-Tech Scenario | 2027 | 10 | -400 | Variable Generation | 2
Clean-Tech Scenario | 2027 | 10 | -390 | Variable Generation | 1
Clean-Tech Scenario | 2027 | 10 | -380 | Variable Generation | 2
Clean-Tech Scenario | 2027 | 10 | -370 | Variable Generation | 9
Clean-Tech Scenario | 2027 | 10 | -360 | Variable Generation | 4
Clean-Tech Scenario | 2027 | 10 | -350 | Variable Generation | 5
Clean-Tech Scenario | 2027 | 10 | -340 | Variable Generation | 2
Clean-Tech Scenario | 2027 | 10 | -330 | Variable Generation | 2
Clean-Tech Scenario | 2027 | 10 | -320 | Variable Generation | 5
Clean-Tech Scenario | 2027 | 10 | -310 | Variable Generation | 5
Clean-Tech Scenario | 2027 | 10 | -300 | Variable Generation | 5
Clean-Tech Scenario | 2027 | 10 | -290 | Variable Generation | 11
Clean-Tech Scenario | 2027 | 10 | -280 | Variable Generation | 10
Clean-Tech Scenario | 2027 | 10 | -270 | Variable Generation | 10
Clean-Tech Scenario | 2027 | 10 | -260 | Variable Generation | 12
Clean-Tech Scenario | 2027 | 10 | -250 | Variable Generation | 13
Clean-Tech Scenario | 2027 | 10 | -240 | Variable Generation | 20
Clean-Tech Scenario | 2027 | 10 | -230 | Variable Generation | 13
Clean-Tech Scenario | 2027 | 10 | -220 | Variable Generation | 24
Clean-Tech Scenario | 2027 | 10 | -210 | Variable Generation | 18
Clean-Tech Scenario | 2027 | 10 | -200 | Variable Generation | 22
Clean-Tech Scenario | 2027 | 10 | -190 | Variable Generation | 36
Clean-Tech Scenario | 2027 | 10 | -180 | Variable Generation | 33
Clean-Tech Scenario | 2027 | 10 | -170 | Variable Generation | 46
Clean-Tech Scenario | 2027 | 10 | -160 | Variable Generation | 47
Clean-Tech Scenario | 2027 | 10 | -150 | Variable Generation | 55
Clean-Tech Scenario | 2027 | 10 | -140 | Variable Generation | 93
Clean-Tech Scenario | 2027 | 10 | -130 | Variable Generation | 123
Clean-Tech Scenario | 2027 | 10 | -120 | Variable Generation | 144
Clean-Tech Scenario | 2027 | 10 | -110 | Variable Generation | 214
Clean-Tech Scenario | 2027 | 10 | -100 | Variable Generation | 304
Clean-Tech Scenario | 2027 | 10 | -90 | Variable Generation | 435
Clean-Tech Scenario | 2027 | 10 | -80 | Variable Generation | 560
Clean-Tech Scenario | 2027 | 10 | -70 | Variable Generation | 806
Clean-Tech Scenario | 2027 | 10 | -60 | Variable Generation | 1122
Clean-Tech Scenario | 2027 | 10 | -50 | Variable Generation | 1609
Clean-Tech Scenario | 2027 | 10 | -40 | Variable Generation | 2164
Clean-Tech Scenario | 2027 | 10 | -30 | Variable Generation | 2959
Clean-Tech Scenario | 2027 | 10 | -20 | Variable Generation | 4225
Clean-Tech Scenario | 2027 | 10 | -10 | Variable Generation | 6034
Clean-Tech Scenario | 2027 | 10 | 0 | Variable Generation | 7270
Clean-Tech Scenario | 2027 | 10 | 10 | Variable Generation | 6659
Clean-Tech Scenario | 2027 | 10 | 20 | Variable Generation | 5125
Clean-Tech Scenario | 2027 | 10 | 30 | Variable Generation | 3707
Clean-Tech Scenario | 2027 | 10 | 40 | Variable Generation | 2719
Clean-Tech Scenario | 2027 | 10 | 50 | Variable Generation | 1853
Clean-Tech Scenario | 2027 | 10 | 60 | Variable Generation | 1288
Clean-Tech Scenario | 2027 | 10 | 70 | Variable Generation | 918
Clean-Tech Scenario | 2027 | 10 | 80 | Variable Generation | 585
Clean-Tech Scenario | 2027 | 10 | 90 | Variable Generation | 370
Clean-Tech Scenario | 2027 | 10 | 100 | Variable Generation | 277
Clean-Tech Scenario | 2027 | 10 | 110 | Variable Generation | 151
Clean-Tech Scenario | 2027 | 10 | 120 | Variable Generation | 116
Clean-Tech Scenario | 2027 | 10 | 130 | Variable Generation | 86
Clean-Tech Scenario | 2027 | 10 | 140 | Variable Generation | 43
Clean-Tech Scenario | 2027 | 10 | 150 | Variable Generation | 33
Clean-Tech Scenario | 2027 | 10 | 160 | Variable Generation | 30
Clean-Tech Scenario | 2027 | 10 | 170 | Variable Generation | 18
Clean-Tech Scenario | 2027 | 10 | 180 | Variable Generation | 17
Clean-Tech Scenario | 2027 | 10 | 190 | Variable Generation | 8
Clean-Tech Scenario | 2027 | 10 | 200 | Variable Generation | 10
Clean-Tech Scenario | 2027 | 10 | 210 | Variable Generation | 5
Clean-Tech Scenario | 2027 | 10 | 220 | Variable Generation | 6
Clean-Tech Scenario | 2027 | 10 | 230 | Variable Generation | 3
Clean-Tech Scenario | 2027 | 10 | 240 | Variable Generation | 6
Clean-Tech Scenario | 2027 | 10 | 250 | Variable Generation | 8
Clean-Tech Scenario | 2027 | 10 | 260 | Variable Generation | 5
Clean-Tech Scenario | 2027 | 10 | 270 | Variable Generation | 2
Clean-Tech Scenario | 2027 | 10 | 280 | Variable Generation | 1
Clean-Tech Scenario | 2027 | 10 | 290 | Variable Generation | 2
Clean-Tech Scenario | 2027 | 10 | 300 | Variable Generation | 2
Clean-Tech Scenario | 2027 | 10 | 310 | Variable Generation | 2
Clean-Tech Scenario | 2027 | 10 | 320 | Variable Generation | 0
Clean-Tech Scenario | 2027 | 10 | 330 | Variable Generation | 2
Clean-Tech Scenario | 2027 | 10 | 340 | Variable Generation | 2
Clean-Tech Scenario | 2027 | 10 | 350 | Variable Generation | 1
Clean-Tech Scenario | 2027 | 10 | 360 | Variable Generation | 0
Clean-Tech Scenario | 2027 | 10 | 370 | Variable Generation | 0
Clean-Tech Scenario | 2027 | 10 | 380 | Variable Generation | 0
Clean-Tech Scenario | 2027 | 10 | 390 | Variable Generation | 0
Clean-Tech Scenario | 2027 | 10 | 400 | Variable Generation | 0
Clean-Tech Scenario | 2027 | 10 | 410 | Variable Generation | 0
Clean-Tech Scenario | 2027 | 10 | 420 | Variable Generation | 0
Clean-Tech Scenario | 2027 | 10 | 430 | Variable Generation | 0
Clean-Tech Scenario | 2027 | 10 | 440 | Variable Generation | 0
Clean-Tech Scenario | 2027 | 10 | 450 | Variable Generation | 0
Clean-Tech Scenario | 2027 | 10 | 460 | Variable Generation | 0
Clean-Tech Scenario | 2027 | 10 | 470 | Variable Generation | 0
Clean-Tech Scenario | 2027 | 10 | 480 | Variable Generation | 0
Clean-Tech Scenario | 2027 | 10 | 490 | Variable Generation | 0
Clean-Tech Scenario | 2027 | 10 | 500 | Variable Generation | 0
Clean-Tech Scenario | 2027 | 10 | 510 | Variable Generation | 0
Clean-Tech Scenario | 2027 | 10 | 520 | Variable Generation | 0
Clean-Tech Scenario | 2027 | 10 | 530 | Variable Generation | 0
Clean-Tech Scenario | 2027 | 10 | 540 | Variable Generation | 0
Clean-Tech Scenario | 2027 | 10 | 550 | Variable Generation | 0
Clean-Tech Scenario | 2027 | 10 | 560 | Variable Generation | 0
Clean-Tech Scenario | 2027 | 10 | 570 | Variable Generation | 0
Clean-Tech Scenario | 2027 | 10 | 580 | Variable Generation | 0
Clean-Tech Scenario | 2027 | 10 | 590 | Variable Generation | 0
Clean-Tech Scenario | 2027 | 10 | 600 | Variable Generation | 0
Clean-Tech Scenario | 2027 | 10 | 610 | Variable Generation | 0
Clean-Tech Scenario | 2027 | 10 | 620 | Variable Generation | 0
Clean-Tech Scenario | 2027 | 10 | 630 | Variable Generation | 0
Clean-Tech Scenario | 2027 | 10 | 640 | Variable Generation | 0
Clean-Tech Scenario | 2027 | 10 | 650 | Variable Generation | 0
Clean-Tech Scenario | 2027 | 10 | 660 | Variable Generation | 0
Clean-Tech Scenario | 2027 | 10 | 670 | Variable Generation | 0
Clean-Tech Scenario | 2027 | 10 | 680 | Variable Generation | 0
Clean-Tech Scenario | 2027 | 10 | 690 | Variable Generation | 0
Clean-Tech Scenario | 2027 | 10 | 700 | Variable Generation | 0
Clean-Tech Scenario | 2028 | 10 | -700 | Variable Generation | 0
Clean-Tech Scenario | 2028 | 10 | -690 | Variable Generation | 0
Clean-Tech Scenario | 2028 | 10 | -680 | Variable Generation | 0
Clean-Tech Scenario | 2028 | 10 | -670 | Variable Generation | 0
Clean-Tech Scenario | 2028 | 10 | -660 | Variable Generation | 0
Clean-Tech Scenario | 2028 | 10 | -650 | Variable Generation | 0
Clean-Tech Scenario | 2028 | 10 | -640 | Variable Generation | 1
Clean-Tech Scenario | 2028 | 10 | -630 | Variable Generation | 0
Clean-Tech Scenario | 2028 | 10 | -620 | Variable Generation | 0
Clean-Tech Scenario | 2028 | 10 | -610 | Variable Generation | 0
Clean-Tech Scenario | 2028 | 10 | -600 | Variable Generation | 0
Clean-Tech Scenario | 2028 | 10 | -590 | Variable Generation | 0
Clean-Tech Scenario | 2028 | 10 | -580 | Variable Generation | 1
Clean-Tech Scenario | 2028 | 10 | -570 | Variable Generation | 0
Clean-Tech Scenario | 2028 | 10 | -560 | Variable Generation | 2
Clean-Tech Scenario | 2028 | 10 | -550 | Variable Generation | 1
Clean-Tech Scenario | 2028 | 10 | -540 | Variable Generation | 1
Clean-Tech Scenario | 2028 | 10 | -530 | Variable Generation | 1
Clean-Tech Scenario | 2028 | 10 | -520 | Variable Generation | 1
Clean-Tech Scenario | 2028 | 10 | -510 | Variable Generation | 0
Clean-Tech Scenario | 2028 | 10 | -500 | Variable Generation | 4
Clean-Tech Scenario | 2028 | 10 | -490 | Variable Generation | 1
Clean-Tech Scenario | 2028 | 10 | -480 | Variable Generation | 1
Clean-Tech Scenario | 2028 | 10 | -470 | Variable Generation | 1
Clean-Tech Scenario | 2028 | 10 | -460 | Variable Generation | 3
Clean-Tech Scenario | 2028 | 10 | -450 | Variable Generation | 6
Clean-Tech Scenario | 2028 | 10 | -440 | Variable Generation | 1
Clean-Tech Scenario | 2028 | 10 | -430 | Variable Generation | 1
Clean-Tech Scenario | 2028 | 10 | -420 | Variable Generation | 1
Clean-Tech Scenario | 2028 | 10 | -410 | Variable Generation | 5
Clean-Tech Scenario | 2028 | 10 | -400 | Variable Generation | 8
Clean-Tech Scenario | 2028 | 10 | -390 | Variable Generation | 3
Clean-Tech Scenario | 2028 | 10 | -380 | Variable Generation | 2
Clean-Tech Scenario | 2028 | 10 | -370 | Variable Generation | 3
Clean-Tech Scenario | 2028 | 10 | -360 | Variable Generation | 4
Clean-Tech Scenario | 2028 | 10 | -350 | Variable Generation | 3
Clean-Tech Scenario | 2028 | 10 | -340 | Variable Generation | 4
Clean-Tech Scenario | 2028 | 10 | -330 | Variable Generation | 5
Clean-Tech Scenario | 2028 | 10 | -320 | Variable Generation | 9
Clean-Tech Scenario | 2028 | 10 | -310 | Variable Generation | 7
Clean-Tech Scenario | 2028 | 10 | -300 | Variable Generation | 10
Clean-Tech Scenario | 2028 | 10 | -290 | Variable Generation | 9
Clean-Tech Scenario | 2028 | 10 | -280 | Variable Generation | 12
Clean-Tech Scenario | 2028 | 10 | -270 | Variable Generation | 10
Clean-Tech Scenario | 2028 | 10 | -260 | Variable Generation | 17
Clean-Tech Scenario | 2028 | 10 | -250 | Variable Generation | 19
Clean-Tech Scenario | 2028 | 10 | -240 | Variable Generation | 10
Clean-Tech Scenario | 2028 | 10 | -230 | Variable Generation | 20
Clean-Tech Scenario | 2028 | 10 | -220 | Variable Generation | 25
Clean-Tech Scenario | 2028 | 10 | -210 | Variable Generation | 28
Clean-Tech Scenario | 2028 | 10 | -200 | Variable Generation | 32
Clean-Tech Scenario | 2028 | 10 | -190 | Variable Generation | 28
Clean-Tech Scenario | 2028 | 10 | -180 | Variable Generation | 43
Clean-Tech Scenario | 2028 | 10 | -170 | Variable Generation | 45
Clean-Tech Scenario | 2028 | 10 | -160 | Variable Generation | 66
Clean-Tech Scenario | 2028 | 10 | -150 | Variable Generation | 69
Clean-Tech Scenario | 2028 | 10 | -140 | Variable Generation | 122
Clean-Tech Scenario | 2028 | 10 | -130 | Variable Generation | 155
Clean-Tech Scenario | 2028 | 10 | -120 | Variable Generation | 192
Clean-Tech Scenario | 2028 | 10 | -110 | Variable Generation | 248
Clean-Tech Scenario | 2028 | 10 | -100 | Variable Generation | 362
Clean-Tech Scenario | 2028 | 10 | -90 | Variable Generation | 487
Clean-Tech Scenario | 2028 | 10 | -80 | Variable Generation | 625
Clean-Tech Scenario | 2028 | 10 | -70 | Variable Generation | 892
Clean-Tech Scenario | 2028 | 10 | -60 | Variable Generation | 1197
Clean-Tech Scenario | 2028 | 10 | -50 | Variable Generation | 1630
Clean-Tech Scenario | 2028 | 10 | -40 | Variable Generation | 2170
Clean-Tech Scenario | 2028 | 10 | -30 | Variable Generation | 3005
Clean-Tech Scenario | 2028 | 10 | -20 | Variable Generation | 4074
Clean-Tech Scenario | 2028 | 10 | -10 | Variable Generation | 5689
Clean-Tech Scenario | 2028 | 10 | 0 | Variable Generation | 6791
Clean-Tech Scenario | 2028 | 10 | 10 | Variable Generation | 6347
Clean-Tech Scenario | 2028 | 10 | 20 | Variable Generation | 4985
Clean-Tech Scenario | 2028 | 10 | 30 | Variable Generation | 3643
Clean-Tech Scenario | 2028 | 10 | 40 | Variable Generation | 2850
Clean-Tech Scenario | 2028 | 10 | 50 | Variable Generation | 1959
Clean-Tech Scenario | 2028 | 10 | 60 | Variable Generation | 1379
Clean-Tech Scenario | 2028 | 10 | 70 | Variable Generation | 999
Clean-Tech Scenario | 2028 | 10 | 80 | Variable Generation | 747
Clean-Tech Scenario | 2028 | 10 | 90 | Variable Generation | 451
Clean-Tech Scenario | 2028 | 10 | 100 | Variable Generation | 295
Clean-Tech Scenario | 2028 | 10 | 110 | Variable Generation | 235
Clean-Tech Scenario | 2028 | 10 | 120 | Variable Generation | 133
Clean-Tech Scenario | 2028 | 10 | 130 | Variable Generation | 98
Clean-Tech Scenario | 2028 | 10 | 140 | Variable Generation | 61
Clean-Tech Scenario | 2028 | 10 | 150 | Variable Generation | 54
Clean-Tech Scenario | 2028 | 10 | 160 | Variable Generation | 33
Clean-Tech Scenario | 2028 | 10 | 170 | Variable Generation | 25
Clean-Tech Scenario | 2028 | 10 | 180 | Variable Generation | 19
Clean-Tech Scenario | 2028 | 10 | 190 | Variable Generation | 13
Clean-Tech Scenario | 2028 | 10 | 200 | Variable Generation | 15
Clean-Tech Scenario | 2028 | 10 | 210 | Variable Generation | 9
Clean-Tech Scenario | 2028 | 10 | 220 | Variable Generation | 4
Clean-Tech Scenario | 2028 | 10 | 230 | Variable Generation | 4
Clean-Tech Scenario | 2028 | 10 | 240 | Variable Generation | 6
Clean-Tech Scenario | 2028 | 10 | 250 | Variable Generation | 2
Clean-Tech Scenario | 2028 | 10 | 260 | Variable Generation | 5
Clean-Tech Scenario | 2028 | 10 | 270 | Variable Generation | 8
Clean-Tech Scenario | 2028 | 10 | 280 | Variable Generation | 2
Clean-Tech Scenario | 2028 | 10 | 290 | Variable Generation | 2
Clean-Tech Scenario | 2028 | 10 | 300 | Variable Generation | 3
Clean-Tech Scenario | 2028 | 10 | 310 | Variable Generation | 2
Clean-Tech Scenario | 2028 | 10 | 320 | Variable Generation | 2
Clean-Tech Scenario | 2028 | 10 | 330 | Variable Generation | 1
Clean-Tech Scenario | 2028 | 10 | 340 | Variable Generation | 1
Clean-Tech Scenario | 2028 | 10 | 350 | Variable Generation | 2
Clean-Tech Scenario | 2028 | 10 | 360 | Variable Generation | 2
Clean-Tech Scenario | 2028 | 10 | 370 | Variable Generation | 1
Clean-Tech Scenario | 2028 | 10 | 380 | Variable Generation | 0
Clean-Tech Scenario | 2028 | 10 | 390 | Variable Generation | 0
Clean-Tech Scenario | 2028 | 10 | 400 | Variable Generation | 0
Clean-Tech Scenario | 2028 | 10 | 410 | Variable Generation | 0
Clean-Tech Scenario | 2028 | 10 | 420 | Variable Generation | 0
Clean-Tech Scenario | 2028 | 10 | 430 | Variable Generation | 0
Clean-Tech Scenario | 2028 | 10 | 440 | Variable Generation | 0
Clean-Tech Scenario | 2028 | 10 | 450 | Variable Generation | 0
Clean-Tech Scenario | 2028 | 10 | 460 | Variable Generation | 0
Clean-Tech Scenario | 2028 | 10 | 470 | Variable Generation | 0
Clean-Tech Scenario | 2028 | 10 | 480 | Variable Generation | 0
Clean-Tech Scenario | 2028 | 10 | 490 | Variable Generation | 0
Clean-Tech Scenario | 2028 | 10 | 500 | Variable Generation | 0
Clean-Tech Scenario | 2028 | 10 | 510 | Variable Generation | 0
Clean-Tech Scenario | 2028 | 10 | 520 | Variable Generation | 0
Clean-Tech Scenario | 2028 | 10 | 530 | Variable Generation | 0
Clean-Tech Scenario | 2028 | 10 | 540 | Variable Generation | 0
Clean-Tech Scenario | 2028 | 10 | 550 | Variable Generation | 0
Clean-Tech Scenario | 2028 | 10 | 560 | Variable Generation | 0
Clean-Tech Scenario | 2028 | 10 | 570 | Variable Generation | 0
Clean-Tech Scenario | 2028 | 10 | 580 | Variable Generation | 0
Clean-Tech Scenario | 2028 | 10 | 590 | Variable Generation | 0
Clean-Tech Scenario | 2028 | 10 | 600 | Variable Generation | 0
Clean-Tech Scenario | 2028 | 10 | 610 | Variable Generation | 0
Clean-Tech Scenario | 2028 | 10 | 620 | Variable Generation | 0
Clean-Tech Scenario | 2028 | 10 | 630 | Variable Generation | 0
Clean-Tech Scenario | 2028 | 10 | 640 | Variable Generation | 0
Clean-Tech Scenario | 2028 | 10 | 650 | Variable Generation | 0
Clean-Tech Scenario | 2028 | 10 | 660 | Variable Generation | 0
Clean-Tech Scenario | 2028 | 10 | 670 | Variable Generation | 0
Clean-Tech Scenario | 2028 | 10 | 680 | Variable Generation | 0
Clean-Tech Scenario | 2028 | 10 | 690 | Variable Generation | 0
Clean-Tech Scenario | 2028 | 10 | 700 | Variable Generation | 0
Clean-Tech Scenario | 2029 | 10 | -700 | Variable Generation | 0
Clean-Tech Scenario | 2029 | 10 | -690 | Variable Generation | 0
Clean-Tech Scenario | 2029 | 10 | -680 | Variable Generation | 0
Clean-Tech Scenario | 2029 | 10 | -670 | Variable Generation | 0
Clean-Tech Scenario | 2029 | 10 | -660 | Variable Generation | 0
Clean-Tech Scenario | 2029 | 10 | -650 | Variable Generation | 0
Clean-Tech Scenario | 2029 | 10 | -640 | Variable Generation | 1
Clean-Tech Scenario | 2029 | 10 | -630 | Variable Generation | 0
Clean-Tech Scenario | 2029 | 10 | -620 | Variable Generation | 0
Clean-Tech Scenario | 2029 | 10 | -610 | Variable Generation | 0
Clean-Tech Scenario | 2029 | 10 | -600 | Variable Generation | 0
Clean-Tech Scenario | 2029 | 10 | -590 | Variable Generation | 0
Clean-Tech Scenario | 2029 | 10 | -580 | Variable Generation | 1
Clean-Tech Scenario | 2029 | 10 | -570 | Variable Generation | 1
Clean-Tech Scenario | 2029 | 10 | -560 | Variable Generation | 1
Clean-Tech Scenario | 2029 | 10 | -550 | Variable Generation | 2
Clean-Tech Scenario | 2029 | 10 | -540 | Variable Generation | 0
Clean-Tech Scenario | 2029 | 10 | -530 | Variable Generation | 1
Clean-Tech Scenario | 2029 | 10 | -520 | Variable Generation | 1
Clean-Tech Scenario | 2029 | 10 | -510 | Variable Generation | 2
Clean-Tech Scenario | 2029 | 10 | -500 | Variable Generation | 4
Clean-Tech Scenario | 2029 | 10 | -490 | Variable Generation | 0
Clean-Tech Scenario | 2029 | 10 | -480 | Variable Generation | 1
Clean-Tech Scenario | 2029 | 10 | -470 | Variable Generation | 2
Clean-Tech Scenario | 2029 | 10 | -460 | Variable Generation | 4
Clean-Tech Scenario | 2029 | 10 | -450 | Variable Generation | 4
Clean-Tech Scenario | 2029 | 10 | -440 | Variable Generation | 1
Clean-Tech Scenario | 2029 | 10 | -430 | Variable Generation | 1
Clean-Tech Scenario | 2029 | 10 | -420 | Variable Generation | 3
Clean-Tech Scenario | 2029 | 10 | -410 | Variable Generation | 4
Clean-Tech Scenario | 2029 | 10 | -400 | Variable Generation | 6
Clean-Tech Scenario | 2029 | 10 | -390 | Variable Generation | 3
Clean-Tech Scenario | 2029 | 10 | -380 | Variable Generation | 3
Clean-Tech Scenario | 2029 | 10 | -370 | Variable Generation | 3
Clean-Tech Scenario | 2029 | 10 | -360 | Variable Generation | 5
Clean-Tech Scenario | 2029 | 10 | -350 | Variable Generation | 1
Clean-Tech Scenario | 2029 | 10 | -340 | Variable Generation | 5
Clean-Tech Scenario | 2029 | 10 | -330 | Variable Generation | 10
Clean-Tech Scenario | 2029 | 10 | -320 | Variable Generation | 6
Clean-Tech Scenario | 2029 | 10 | -310 | Variable Generation | 8
Clean-Tech Scenario | 2029 | 10 | -300 | Variable Generation | 9
Clean-Tech Scenario | 2029 | 10 | -290 | Variable Generation | 12
Clean-Tech Scenario | 2029 | 10 | -280 | Variable Generation | 9
Clean-Tech Scenario | 2029 | 10 | -270 | Variable Generation | 15
Clean-Tech Scenario | 2029 | 10 | -260 | Variable Generation | 13
Clean-Tech Scenario | 2029 | 10 | -250 | Variable Generation | 20
Clean-Tech Scenario | 2029 | 10 | -240 | Variable Generation | 17
Clean-Tech Scenario | 2029 | 10 | -230 | Variable Generation | 18
Clean-Tech Scenario | 2029 | 10 | -220 | Variable Generation | 32
Clean-Tech Scenario | 2029 | 10 | -210 | Variable Generation | 31
Clean-Tech Scenario | 2029 | 10 | -200 | Variable Generation | 32
Clean-Tech Scenario | 2029 | 10 | -190 | Variable Generation | 31
Clean-Tech Scenario | 2029 | 10 | -180 | Variable Generation | 51
Clean-Tech Scenario | 2029 | 10 | -170 | Variable Generation | 51
Clean-Tech Scenario | 2029 | 10 | -160 | Variable Generation | 74
Clean-Tech Scenario | 2029 | 10 | -150 | Variable Generation | 87
Clean-Tech Scenario | 2029 | 10 | -140 | Variable Generation | 147
Clean-Tech Scenario | 2029 | 10 | -130 | Variable Generation | 191
Clean-Tech Scenario | 2029 | 10 | -120 | Variable Generation | 214
Clean-Tech Scenario | 2029 | 10 | -110 | Variable Generation | 283
Clean-Tech Scenario | 2029 | 10 | -100 | Variable Generation | 411
Clean-Tech Scenario | 2029 | 10 | -90 | Variable Generation | 497
Clean-Tech Scenario | 2029 | 10 | -80 | Variable Generation | 725
Clean-Tech Scenario | 2029 | 10 | -70 | Variable Generation | 883
Clean-Tech Scenario | 2029 | 10 | -60 | Variable Generation | 1213
Clean-Tech Scenario | 2029 | 10 | -50 | Variable Generation | 1628
Clean-Tech Scenario | 2029 | 10 | -40 | Variable Generation | 2160
Clean-Tech Scenario | 2029 | 10 | -30 | Variable Generation | 2976
Clean-Tech Scenario | 2029 | 10 | -20 | Variable Generation | 3952
Clean-Tech Scenario | 2029 | 10 | -10 | Variable Generation | 5555
Clean-Tech Scenario | 2029 | 10 | 0 | Variable Generation | 6589
Clean-Tech Scenario | 2029 | 10 | 10 | Variable Generation | 6236
Clean-Tech Scenario | 2029 | 10 | 20 | Variable Generation | 4861
Clean-Tech Scenario | 2029 | 10 | 30 | Variable Generation | 3648
Clean-Tech Scenario | 2029 | 10 | 40 | Variable Generation | 2749
Clean-Tech Scenario | 2029 | 10 | 50 | Variable Generation | 2069
Clean-Tech Scenario | 2029 | 10 | 60 | Variable Generation | 1415
Clean-Tech Scenario | 2029 | 10 | 70 | Variable Generation | 1092
Clean-Tech Scenario | 2029 | 10 | 80 | Variable Generation | 749
Clean-Tech Scenario | 2029 | 10 | 90 | Variable Generation | 536
Clean-Tech Scenario | 2029 | 10 | 100 | Variable Generation | 339
Clean-Tech Scenario | 2029 | 10 | 110 | Variable Generation | 252
Clean-Tech Scenario | 2029 | 10 | 120 | Variable Generation | 154
Clean-Tech Scenario | 2029 | 10 | 130 | Variable Generation | 115
Clean-Tech Scenario | 2029 | 10 | 140 | Variable Generation | 80
Clean-Tech Scenario | 2029 | 10 | 150 | Variable Generation | 63
Clean-Tech Scenario | 2029 | 10 | 160 | Variable Generation | 43
Clean-Tech Scenario | 2029 | 10 | 170 | Variable Generation | 27
Clean-Tech Scenario | 2029 | 10 | 180 | Variable Generation | 21
Clean-Tech Scenario | 2029 | 10 | 190 | Variable Generation | 23
Clean-Tech Scenario | 2029 | 10 | 200 | Variable Generation | 12
Clean-Tech Scenario | 2029 | 10 | 210 | Variable Generation | 11
Clean-Tech Scenario | 2029 | 10 | 220 | Variable Generation | 7
Clean-Tech Scenario | 2029 | 10 | 230 | Variable Generation | 5
Clean-Tech Scenario | 2029 | 10 | 240 | Variable Generation | 7
Clean-Tech Scenario | 2029 | 10 | 250 | Variable Generation | 1
Clean-Tech Scenario | 2029 | 10 | 260 | Variable Generation | 6
Clean-Tech Scenario | 2029 | 10 | 270 | Variable Generation | 6
Clean-Tech Scenario | 2029 | 10 | 280 | Variable Generation | 5
Clean-Tech Scenario | 2029 | 10 | 290 | Variable Generation | 1
Clean-Tech Scenario | 2029 | 10 | 300 | Variable Generation | 3
Clean-Tech Scenario | 2029 | 10 | 310 | Variable Generation | 1
Clean-Tech Scenario | 2029 | 10 | 320 | Variable Generation | 4
Clean-Tech Scenario | 2029 | 10 | 330 | Variable Generation | 1
Clean-Tech Scenario | 2029 | 10 | 340 | Variable Generation | 0
Clean-Tech Scenario | 2029 | 10 | 350 | Variable Generation | 2
Clean-Tech Scenario | 2029 | 10 | 360 | Variable Generation | 2
Clean-Tech Scenario | 2029 | 10 | 370 | Variable Generation | 0
Clean-Tech Scenario | 2029 | 10 | 380 | Variable Generation | 2
Clean-Tech Scenario | 2029 | 10 | 390 | Variable Generation | 1
Clean-Tech Scenario | 2029 | 10 | 400 | Variable Generation | 0
Clean-Tech Scenario | 2029 | 10 | 410 | Variable Generation | 0
Clean-Tech Scenario | 2029 | 10 | 420 | Variable Generation | 0
Clean-Tech Scenario | 2029 | 10 | 430 | Variable Generation | 0
Clean-Tech Scenario | 2029 | 10 | 440 | Variable Generation | 0
Clean-Tech Scenario | 2029 | 10 | 450 | Variable Generation | 0
Clean-Tech Scenario | 2029 | 10 | 460 | Variable Generation | 0
Clean-Tech Scenario | 2029 | 10 | 470 | Variable Generation | 0
Clean-Tech Scenario | 2029 | 10 | 480 | Variable Generation | 0
Clean-Tech Scenario | 2029 | 10 | 490 | Variable Generation | 0
Clean-Tech Scenario | 2029 | 10 | 500 | Variable Generation | 0
Clean-Tech Scenario | 2029 | 10 | 510 | Variable Generation | 0
Clean-Tech Scenario | 2029 | 10 | 520 | Variable Generation | 0
Clean-Tech Scenario | 2029 | 10 | 530 | Variable Generation | 0
Clean-Tech Scenario | 2029 | 10 | 540 | Variable Generation | 0
Clean-Tech Scenario | 2029 | 10 | 550 | Variable Generation | 0
Clean-Tech Scenario | 2029 | 10 | 560 | Variable Generation | 0
Clean-Tech Scenario | 2029 | 10 | 570 | Variable Generation | 0
Clean-Tech Scenario | 2029 | 10 | 580 | Variable Generation | 0
Clean-Tech Scenario | 2029 | 10 | 590 | Variable Generation | 0
Clean-Tech Scenario | 2029 | 10 | 600 | Variable Generation | 0
Clean-Tech Scenario | 2029 | 10 | 610 | Variable Generation | 0
Clean-Tech Scenario | 2029 | 10 | 620 | Variable Generation | 0
Clean-Tech Scenario | 2029 | 10 | 630 | Variable Generation | 0
Clean-Tech Scenario | 2029 | 10 | 640 | Variable Generation | 0
Clean-Tech Scenario | 2029 | 10 | 650 | Variable Generation | 0
Clean-Tech Scenario | 2029 | 10 | 660 | Variable Generation | 0
Clean-Tech Scenario | 2029 | 10 | 670 | Variable Generation | 0
Clean-Tech Scenario | 2029 | 10 | 680 | Variable Generation | 0
Clean-Tech Scenario | 2029 | 10 | 690 | Variable Generation | 0
Clean-Tech Scenario | 2029 | 10 | 700 | Variable Generation | 0
Clean-Tech Scenario | 2030 | 10 | -700 | Variable Generation | 0
Clean-Tech Scenario | 2030 | 10 | -690 | Variable Generation | 0
Clean-Tech Scenario | 2030 | 10 | -680 | Variable Generation | 0
Clean-Tech Scenario | 2030 | 10 | -670 | Variable Generation | 0
Clean-Tech Scenario | 2030 | 10 | -660 | Variable Generation | 0
Clean-Tech Scenario | 2030 | 10 | -650 | Variable Generation | 0
Clean-Tech Scenario | 2030 | 10 | -640 | Variable Generation | 1
Clean-Tech Scenario | 2030 | 10 | -630 | Variable Generation | 0
Clean-Tech Scenario | 2030 | 10 | -620 | Variable Generation | 0
Clean-Tech Scenario | 2030 | 10 | -610 | Variable Generation | 0
Clean-Tech Scenario | 2030 | 10 | -600 | Variable Generation | 0
Clean-Tech Scenario | 2030 | 10 | -590 | Variable Generation | 0
Clean-Tech Scenario | 2030 | 10 | -580 | Variable Generation | 1
Clean-Tech Scenario | 2030 | 10 | -570 | Variable Generation | 1
Clean-Tech Scenario | 2030 | 10 | -560 | Variable Generation | 1
Clean-Tech Scenario | 2030 | 10 | -550 | Variable Generation | 2
Clean-Tech Scenario | 2030 | 10 | -540 | Variable Generation | 0
Clean-Tech Scenario | 2030 | 10 | -530 | Variable Generation | 1
Clean-Tech Scenario | 2030 | 10 | -520 | Variable Generation | 2
Clean-Tech Scenario | 2030 | 10 | -510 | Variable Generation | 1
Clean-Tech Scenario | 2030 | 10 | -500 | Variable Generation | 4
Clean-Tech Scenario | 2030 | 10 | -490 | Variable Generation | 0
Clean-Tech Scenario | 2030 | 10 | -480 | Variable Generation | 1
Clean-Tech Scenario | 2030 | 10 | -470 | Variable Generation | 2
Clean-Tech Scenario | 2030 | 10 | -460 | Variable Generation | 5
Clean-Tech Scenario | 2030 | 10 | -450 | Variable Generation | 4
Clean-Tech Scenario | 2030 | 10 | -440 | Variable Generation | 0
Clean-Tech Scenario | 2030 | 10 | -430 | Variable Generation | 1
Clean-Tech Scenario | 2030 | 10 | -420 | Variable Generation | 3
Clean-Tech Scenario | 2030 | 10 | -410 | Variable Generation | 4
Clean-Tech Scenario | 2030 | 10 | -400 | Variable Generation | 6
Clean-Tech Scenario | 2030 | 10 | -390 | Variable Generation | 3
Clean-Tech Scenario | 2030 | 10 | -380 | Variable Generation | 3
Clean-Tech Scenario | 2030 | 10 | -370 | Variable Generation | 3
Clean-Tech Scenario | 2030 | 10 | -360 | Variable Generation | 5
Clean-Tech Scenario | 2030 | 10 | -350 | Variable Generation | 2
Clean-Tech Scenario | 2030 | 10 | -340 | Variable Generation | 7
Clean-Tech Scenario | 2030 | 10 | -330 | Variable Generation | 8
Clean-Tech Scenario | 2030 | 10 | -320 | Variable Generation | 5
Clean-Tech Scenario | 2030 | 10 | -310 | Variable Generation | 9
Clean-Tech Scenario | 2030 | 10 | -300 | Variable Generation | 9
Clean-Tech Scenario | 2030 | 10 | -290 | Variable Generation | 13
Clean-Tech Scenario | 2030 | 10 | -280 | Variable Generation | 9
Clean-Tech Scenario | 2030 | 10 | -270 | Variable Generation | 15
Clean-Tech Scenario | 2030 | 10 | -260 | Variable Generation | 13
Clean-Tech Scenario | 2030 | 10 | -250 | Variable Generation | 22
Clean-Tech Scenario | 2030 | 10 | -240 | Variable Generation | 18
Clean-Tech Scenario | 2030 | 10 | -230 | Variable Generation | 19
Clean-Tech Scenario | 2030 | 10 | -220 | Variable Generation | 35
Clean-Tech Scenario | 2030 | 10 | -210 | Variable Generation | 31
Clean-Tech Scenario | 2030 | 10 | -200 | Variable Generation | 27
Clean-Tech Scenario | 2030 | 10 | -190 | Variable Generation | 38
Clean-Tech Scenario | 2030 | 10 | -180 | Variable Generation | 53
Clean-Tech Scenario | 2030 | 10 | -170 | Variable Generation | 61
Clean-Tech Scenario | 2030 | 10 | -160 | Variable Generation | 79
Clean-Tech Scenario | 2030 | 10 | -150 | Variable Generation | 85
Clean-Tech Scenario | 2030 | 10 | -140 | Variable Generation | 172
Clean-Tech Scenario | 2030 | 10 | -130 | Variable Generation | 194
Clean-Tech Scenario | 2030 | 10 | -120 | Variable Generation | 232
Clean-Tech Scenario | 2030 | 10 | -110 | Variable Generation | 294
Clean-Tech Scenario | 2030 | 10 | -100 | Variable Generation | 423
Clean-Tech Scenario | 2030 | 10 | -90 | Variable Generation | 525
Clean-Tech Scenario | 2030 | 10 | -80 | Variable Generation | 733
Clean-Tech Scenario | 2030 | 10 | -70 | Variable Generation | 882
Clean-Tech Scenario | 2030 | 10 | -60 | Variable Generation | 1217
Clean-Tech Scenario | 2030 | 10 | -50 | Variable Generation | 1636
Clean-Tech Scenario | 2030 | 10 | -40 | Variable Generation | 2132
Clean-Tech Scenario | 2030 | 10 | -30 | Variable Generation | 2963
Clean-Tech Scenario | 2030 | 10 | -20 | Variable Generation | 3930
Clean-Tech Scenario | 2030 | 10 | -10 | Variable Generation | 5479
Clean-Tech Scenario | 2030 | 10 | 0 | Variable Generation | 6511
Clean-Tech Scenario | 2030 | 10 | 10 | Variable Generation | 6213
Clean-Tech Scenario | 2030 | 10 | 20 | Variable Generation | 4799
Clean-Tech Scenario | 2030 | 10 | 30 | Variable Generation | 3662
Clean-Tech Scenario | 2030 | 10 | 40 | Variable Generation | 2722
Clean-Tech Scenario | 2030 | 10 | 50 | Variable Generation | 2088
Clean-Tech Scenario | 2030 | 10 | 60 | Variable Generation | 1438
Clean-Tech Scenario | 2030 | 10 | 70 | Variable Generation | 1086
Clean-Tech Scenario | 2030 | 10 | 80 | Variable Generation | 798
Clean-Tech Scenario | 2030 | 10 | 90 | Variable Generation | 545
Clean-Tech Scenario | 2030 | 10 | 100 | Variable Generation | 352
Clean-Tech Scenario | 2030 | 10 | 110 | Variable Generation | 253
Clean-Tech Scenario | 2030 | 10 | 120 | Variable Generation | 190
Clean-Tech Scenario | 2030 | 10 | 130 | Variable Generation | 125
Clean-Tech Scenario | 2030 | 10 | 140 | Variable Generation | 77
Clean-Tech Scenario | 2030 | 10 | 150 | Variable Generation | 71
Clean-Tech Scenario | 2030 | 10 | 160 | Variable Generation | 44
Clean-Tech Scenario | 2030 | 10 | 170 | Variable Generation | 35
Clean-Tech Scenario | 2030 | 10 | 180 | Variable Generation | 19
Clean-Tech Scenario | 2030 | 10 | 190 | Variable Generation | 21
Clean-Tech Scenario | 2030 | 10 | 200 | Variable Generation | 19
Clean-Tech Scenario | 2030 | 10 | 210 | Variable Generation | 11
Clean-Tech Scenario | 2030 | 10 | 220 | Variable Generation | 7
Clean-Tech Scenario | 2030 | 10 | 230 | Variable Generation | 4
Clean-Tech Scenario | 2030 | 10 | 240 | Variable Generation | 9
Clean-Tech Scenario | 2030 | 10 | 250 | Variable Generation | 2
Clean-Tech Scenario | 2030 | 10 | 260 | Variable Generation | 4
Clean-Tech Scenario | 2030 | 10 | 270 | Variable Generation | 8
Clean-Tech Scenario | 2030 | 10 | 280 | Variable Generation | 4
Clean-Tech Scenario | 2030 | 10 | 290 | Variable Generation | 2
Clean-Tech Scenario | 2030 | 10 | 300 | Variable Generation | 3
Clean-Tech Scenario | 2030 | 10 | 310 | Variable Generation | 1
Clean-Tech Scenario | 2030 | 10 | 320 | Variable Generation | 3
Clean-Tech Scenario | 2030 | 10 | 330 | Variable Generation | 2
Clean-Tech Scenario | 2030 | 10 | 340 | Variable Generation | 0
Clean-Tech Scenario | 2030 | 10 | 350 | Variable Generation | 1
Clean-Tech Scenario | 2030 | 10 | 360 | Variable Generation | 2
Clean-Tech Scenario | 2030 | 10 | 370 | Variable Generation | 1
Clean-Tech Scenario | 2030 | 10 | 380 | Variable Generation | 2
Clean-Tech Scenario | 2030 | 10 | 390 | Variable Generation | 0
Clean-Tech Scenario | 2030 | 10 | 400 | Variable Generation | 1
Clean-Tech Scenario | 2030 | 10 | 410 | Variable Generation | 0
Clean-Tech Scenario | 2030 | 10 | 420 | Variable Generation | 0
Clean-Tech Scenario | 2030 | 10 | 430 | Variable Generation | 0
Clean-Tech Scenario | 2030 | 10 | 440 | Variable Generation | 0
Clean-Tech Scenario | 2030 | 10 | 450 | Variable Generation | 0
Clean-Tech Scenario | 2030 | 10 | 460 | Variable Generation | 0
Clean-Tech Scenario | 2030 | 10 | 470 | Variable Generation | 0
Clean-Tech Scenario | 2030 | 10 | 480 | Variable Generation | 0
Clean-Tech Scenario | 2030 | 10 | 490 | Variable Generation | 0
Clean-Tech Scenario | 2030 | 10 | 500 | Variable Generation | 0
Clean-Tech Scenario | 2030 | 10 | 510 | Variable Generation | 0
Clean-Tech Scenario | 2030 | 10 | 520 | Variable Generation | 0
Clean-Tech Scenario | 2030 | 10 | 530 | Variable Generation | 0
Clean-Tech Scenario | 2030 | 10 | 540 | Variable Generation | 0
Clean-Tech Scenario | 2030 | 10 | 550 | Variable Generation | 0
Clean-Tech Scenario | 2030 | 10 | 560 | Variable Generation | 0
Clean-Tech Scenario | 2030 | 10 | 570 | Variable Generation | 0
Clean-Tech Scenario | 2030 | 10 | 580 | Variable Generation | 0
Clean-Tech Scenario | 2030 | 10 | 590 | Variable Generation | 0
Clean-Tech Scenario | 2030 | 10 | 600 | Variable Generation | 0
Clean-Tech Scenario | 2030 | 10 | 610 | Variable Generation | 0
Clean-Tech Scenario | 2030 | 10 | 620 | Variable Generation | 0
Clean-Tech Scenario | 2030 | 10 | 630 | Variable Generation | 0
Clean-Tech Scenario | 2030 | 10 | 640 | Variable Generation | 0
Clean-Tech Scenario | 2030 | 10 | 650 | Variable Generation | 0
Clean-Tech Scenario | 2030 | 10 | 660 | Variable Generation | 0
Clean-Tech Scenario | 2030 | 10 | 670 | Variable Generation | 0
Clean-Tech Scenario | 2030 | 10 | 680 | Variable Generation | 0
Clean-Tech Scenario | 2030 | 10 | 690 | Variable Generation | 0
Clean-Tech Scenario | 2030 | 10 | 700 | Variable Generation | 0
Clean-Tech Scenario | 2031 | 10 | -700 | Variable Generation | 0
Clean-Tech Scenario | 2031 | 10 | -690 | Variable Generation | 0
Clean-Tech Scenario | 2031 | 10 | -680 | Variable Generation | 0
Clean-Tech Scenario | 2031 | 10 | -670 | Variable Generation | 0
Clean-Tech Scenario | 2031 | 10 | -660 | Variable Generation | 0
Clean-Tech Scenario | 2031 | 10 | -650 | Variable Generation | 0
Clean-Tech Scenario | 2031 | 10 | -640 | Variable Generation | 1
Clean-Tech Scenario | 2031 | 10 | -630 | Variable Generation | 0
Clean-Tech Scenario | 2031 | 10 | -620 | Variable Generation | 0
Clean-Tech Scenario | 2031 | 10 | -610 | Variable Generation | 0
Clean-Tech Scenario | 2031 | 10 | -600 | Variable Generation | 0
Clean-Tech Scenario | 2031 | 10 | -590 | Variable Generation | 0
Clean-Tech Scenario | 2031 | 10 | -580 | Variable Generation | 2
Clean-Tech Scenario | 2031 | 10 | -570 | Variable Generation | 0
Clean-Tech Scenario | 2031 | 10 | -560 | Variable Generation | 3
Clean-Tech Scenario | 2031 | 10 | -550 | Variable Generation | 1
Clean-Tech Scenario | 2031 | 10 | -540 | Variable Generation | 0
Clean-Tech Scenario | 2031 | 10 | -530 | Variable Generation | 1
Clean-Tech Scenario | 2031 | 10 | -520 | Variable Generation | 0
Clean-Tech Scenario | 2031 | 10 | -510 | Variable Generation | 2
Clean-Tech Scenario | 2031 | 10 | -500 | Variable Generation | 4
Clean-Tech Scenario | 2031 | 10 | -490 | Variable Generation | 1
Clean-Tech Scenario | 2031 | 10 | -480 | Variable Generation | 1
Clean-Tech Scenario | 2031 | 10 | -470 | Variable Generation | 2
Clean-Tech Scenario | 2031 | 10 | -460 | Variable Generation | 4
Clean-Tech Scenario | 2031 | 10 | -450 | Variable Generation | 4
Clean-Tech Scenario | 2031 | 10 | -440 | Variable Generation | 0
Clean-Tech Scenario | 2031 | 10 | -430 | Variable Generation | 1
Clean-Tech Scenario | 2031 | 10 | -420 | Variable Generation | 4
Clean-Tech Scenario | 2031 | 10 | -410 | Variable Generation | 3
Clean-Tech Scenario | 2031 | 10 | -400 | Variable Generation | 6
Clean-Tech Scenario | 2031 | 10 | -390 | Variable Generation | 4
Clean-Tech Scenario | 2031 | 10 | -380 | Variable Generation | 2
Clean-Tech Scenario | 2031 | 10 | -370 | Variable Generation | 4
Clean-Tech Scenario | 2031 | 10 | -360 | Variable Generation | 5
Clean-Tech Scenario | 2031 | 10 | -350 | Variable Generation | 2
Clean-Tech Scenario | 2031 | 10 | -340 | Variable Generation | 7
Clean-Tech Scenario | 2031 | 10 | -330 | Variable Generation | 7
Clean-Tech Scenario | 2031 | 10 | -320 | Variable Generation | 6
Clean-Tech Scenario | 2031 | 10 | -310 | Variable Generation | 10
Clean-Tech Scenario | 2031 | 10 | -300 | Variable Generation | 10
Clean-Tech Scenario | 2031 | 10 | -290 | Variable Generation | 13
Clean-Tech Scenario | 2031 | 10 | -280 | Variable Generation | 15
Clean-Tech Scenario | 2031 | 10 | -270 | Variable Generation | 9
Clean-Tech Scenario | 2031 | 10 | -260 | Variable Generation | 17
Clean-Tech Scenario | 2031 | 10 | -250 | Variable Generation | 25
Clean-Tech Scenario | 2031 | 10 | -240 | Variable Generation | 19
Clean-Tech Scenario | 2031 | 10 | -230 | Variable Generation | 23
Clean-Tech Scenario | 2031 | 10 | -220 | Variable Generation | 35
Clean-Tech Scenario | 2031 | 10 | -210 | Variable Generation | 29
Clean-Tech Scenario | 2031 | 10 | -200 | Variable Generation | 38
Clean-Tech Scenario | 2031 | 10 | -190 | Variable Generation | 42
Clean-Tech Scenario | 2031 | 10 | -180 | Variable Generation | 67
Clean-Tech Scenario | 2031 | 10 | -170 | Variable Generation | 64
Clean-Tech Scenario | 2031 | 10 | -160 | Variable Generation | 88
Clean-Tech Scenario | 2031 | 10 | -150 | Variable Generation | 117
Clean-Tech Scenario | 2031 | 10 | -140 | Variable Generation | 190
Clean-Tech Scenario | 2031 | 10 | -130 | Variable Generation | 223
Clean-Tech Scenario | 2031 | 10 | -120 | Variable Generation | 258
Clean-Tech Scenario | 2031 | 10 | -110 | Variable Generation | 345
Clean-Tech Scenario | 2031 | 10 | -100 | Variable Generation | 443
Clean-Tech Scenario | 2031 | 10 | -90 | Variable Generation | 593
Clean-Tech Scenario | 2031 | 10 | -80 | Variable Generation | 711
Clean-Tech Scenario | 2031 | 10 | -70 | Variable Generation | 909
Clean-Tech Scenario | 2031 | 10 | -60 | Variable Generation | 1205
Clean-Tech Scenario | 2031 | 10 | -50 | Variable Generation | 1643
Clean-Tech Scenario | 2031 | 10 | -40 | Variable Generation | 2131
Clean-Tech Scenario | 2031 | 10 | -30 | Variable Generation | 2912
Clean-Tech Scenario | 2031 | 10 | -20 | Variable Generation | 3809
Clean-Tech Scenario | 2031 | 10 | -10 | Variable Generation | 5388
Clean-Tech Scenario | 2031 | 10 | 0 | Variable Generation | 6385
Clean-Tech Scenario | 2031 | 10 | 10 | Variable Generation | 6087
Clean-Tech Scenario | 2031 | 10 | 20 | Variable Generation | 4725
Clean-Tech Scenario | 2031 | 10 | 30 | Variable Generation | 3586
Clean-Tech Scenario | 2031 | 10 | 40 | Variable Generation | 2730
Clean-Tech Scenario | 2031 | 10 | 50 | Variable Generation | 2086
Clean-Tech Scenario | 2031 | 10 | 60 | Variable Generation | 1465
Clean-Tech Scenario | 2031 | 10 | 70 | Variable Generation | 1152
Clean-Tech Scenario | 2031 | 10 | 80 | Variable Generation | 838
Clean-Tech Scenario | 2031 | 10 | 90 | Variable Generation | 576
Clean-Tech Scenario | 2031 | 10 | 100 | Variable Generation | 408
Clean-Tech Scenario | 2031 | 10 | 110 | Variable Generation | 302
Clean-Tech Scenario | 2031 | 10 | 120 | Variable Generation | 188
Clean-Tech Scenario | 2031 | 10 | 130 | Variable Generation | 148
Clean-Tech Scenario | 2031 | 10 | 140 | Variable Generation | 98
Clean-Tech Scenario | 2031 | 10 | 150 | Variable Generation | 76
Clean-Tech Scenario | 2031 | 10 | 160 | Variable Generation | 58
Clean-Tech Scenario | 2031 | 10 | 170 | Variable Generation | 44
Clean-Tech Scenario | 2031 | 10 | 180 | Variable Generation | 27
Clean-Tech Scenario | 2031 | 10 | 190 | Variable Generation | 23
Clean-Tech Scenario | 2031 | 10 | 200 | Variable Generation | 20
Clean-Tech Scenario | 2031 | 10 | 210 | Variable Generation | 16
Clean-Tech Scenario | 2031 | 10 | 220 | Variable Generation | 9
Clean-Tech Scenario | 2031 | 10 | 230 | Variable Generation | 6
Clean-Tech Scenario | 2031 | 10 | 240 | Variable Generation | 7
Clean-Tech Scenario | 2031 | 10 | 250 | Variable Generation | 6
Clean-Tech Scenario | 2031 | 10 | 260 | Variable Generation | 5
Clean-Tech Scenario | 2031 | 10 | 270 | Variable Generation | 6
Clean-Tech Scenario | 2031 | 10 | 280 | Variable Generation | 3
Clean-Tech Scenario | 2031 | 10 | 290 | Variable Generation | 2
Clean-Tech Scenario | 2031 | 10 | 300 | Variable Generation | 5
Clean-Tech Scenario | 2031 | 10 | 310 | Variable Generation | 1
Clean-Tech Scenario | 2031 | 10 | 320 | Variable Generation | 2
Clean-Tech Scenario | 2031 | 10 | 330 | Variable Generation | 3
Clean-Tech Scenario | 2031 | 10 | 340 | Variable Generation | 0
Clean-Tech Scenario | 2031 | 10 | 350 | Variable Generation | 2
Clean-Tech Scenario | 2031 | 10 | 360 | Variable Generation | 0
Clean-Tech Scenario | 2031 | 10 | 370 | Variable Generation | 1
Clean-Tech Scenario | 2031 | 10 | 380 | Variable Generation | 2
Clean-Tech Scenario | 2031 | 10 | 390 | Variable Generation | 1
Clean-Tech Scenario | 2031 | 10 | 400 | Variable Generation | 1
Clean-Tech Scenario | 2031 | 10 | 410 | Variable Generation | 0
Clean-Tech Scenario | 2031 | 10 | 420 | Variable Generation | 1
Clean-Tech Scenario | 2031 | 10 | 430 | Variable Generation | 0
Clean-Tech Scenario | 2031 | 10 | 440 | Variable Generation | 0
Clean-Tech Scenario | 2031 | 10 | 450 | Variable Generation | 0
Clean-Tech Scenario | 2031 | 10 | 460 | Variable Generation | 0
Clean-Tech Scenario | 2031 | 10 | 470 | Variable Generation | 0
Clean-Tech Scenario | 2031 | 10 | 480 | Variable Generation | 0
Clean-Tech Scenario | 2031 | 10 | 490 | Variable Generation | 0
Clean-Tech Scenario | 2031 | 10 | 500 | Variable Generation | 0
Clean-Tech Scenario | 2031 | 10 | 510 | Variable Generation | 0
Clean-Tech Scenario | 2031 | 10 | 520 | Variable Generation | 0
Clean-Tech Scenario | 2031 | 10 | 530 | Variable Generation | 0
Clean-Tech Scenario | 2031 | 10 | 540 | Variable Generation | 0
Clean-Tech Scenario | 2031 | 10 | 550 | Variable Generation | 0
Clean-Tech Scenario | 2031 | 10 | 560 | Variable Generation | 0
Clean-Tech Scenario | 2031 | 10 | 570 | Variable Generation | 0
Clean-Tech Scenario | 2031 | 10 | 580 | Variable Generation | 0
Clean-Tech Scenario | 2031 | 10 | 590 | Variable Generation | 0
Clean-Tech Scenario | 2031 | 10 | 600 | Variable Generation | 0
Clean-Tech Scenario | 2031 | 10 | 610 | Variable Generation | 0
Clean-Tech Scenario | 2031 | 10 | 620 | Variable Generation | 0
Clean-Tech Scenario | 2031 | 10 | 630 | Variable Generation | 0
Clean-Tech Scenario | 2031 | 10 | 640 | Variable Generation | 0
Clean-Tech Scenario | 2031 | 10 | 650 | Variable Generation | 0
Clean-Tech Scenario | 2031 | 10 | 660 | Variable Generation | 0
Clean-Tech Scenario | 2031 | 10 | 670 | Variable Generation | 0
Clean-Tech Scenario | 2031 | 10 | 680 | Variable Generation | 0
Clean-Tech Scenario | 2031 | 10 | 690 | Variable Generation | 0
Clean-Tech Scenario | 2031 | 10 | 700 | Variable Generation | 0
Clean-Tech Scenario | 2022 | 10 | -700 | Net Demand | 0
Clean-Tech Scenario | 2022 | 10 | -690 | Net Demand | 0
Clean-Tech Scenario | 2022 | 10 | -680 | Net Demand | 0
Clean-Tech Scenario | 2022 | 10 | -670 | Net Demand | 0
Clean-Tech Scenario | 2022 | 10 | -660 | Net Demand | 0
Clean-Tech Scenario | 2022 | 10 | -650 | Net Demand | 0
Clean-Tech Scenario | 2022 | 10 | -640 | Net Demand | 0
Clean-Tech Scenario | 2022 | 10 | -630 | Net Demand | 0
Clean-Tech Scenario | 2022 | 10 | -620 | Net Demand | 0
Clean-Tech Scenario | 2022 | 10 | -610 | Net Demand | 0
Clean-Tech Scenario | 2022 | 10 | -600 | Net Demand | 0
Clean-Tech Scenario | 2022 | 10 | -590 | Net Demand | 0
Clean-Tech Scenario | 2022 | 10 | -580 | Net Demand | 0
Clean-Tech Scenario | 2022 | 10 | -570 | Net Demand | 0
Clean-Tech Scenario | 2022 | 10 | -560 | Net Demand | 0
Clean-Tech Scenario | 2022 | 10 | -550 | Net Demand | 0
Clean-Tech Scenario | 2022 | 10 | -540 | Net Demand | 0
Clean-Tech Scenario | 2022 | 10 | -530 | Net Demand | 0
Clean-Tech Scenario | 2022 | 10 | -520 | Net Demand | 0
Clean-Tech Scenario | 2022 | 10 | -510 | Net Demand | 0
Clean-Tech Scenario | 2022 | 10 | -500 | Net Demand | 0
Clean-Tech Scenario | 2022 | 10 | -490 | Net Demand | 0
Clean-Tech Scenario | 2022 | 10 | -480 | Net Demand | 0
Clean-Tech Scenario | 2022 | 10 | -470 | Net Demand | 0
Clean-Tech Scenario | 2022 | 10 | -460 | Net Demand | 0
Clean-Tech Scenario | 2022 | 10 | -450 | Net Demand | 0
Clean-Tech Scenario | 2022 | 10 | -440 | Net Demand | 0
Clean-Tech Scenario | 2022 | 10 | -430 | Net Demand | 0
Clean-Tech Scenario | 2022 | 10 | -420 | Net Demand | 0
Clean-Tech Scenario | 2022 | 10 | -410 | Net Demand | 0
Clean-Tech Scenario | 2022 | 10 | -400 | Net Demand | 0
Clean-Tech Scenario | 2022 | 10 | -390 | Net Demand | 0
Clean-Tech Scenario | 2022 | 10 | -380 | Net Demand | 0
Clean-Tech Scenario | 2022 | 10 | -370 | Net Demand | 0
Clean-Tech Scenario | 2022 | 10 | -360 | Net Demand | 0
Clean-Tech Scenario | 2022 | 10 | -350 | Net Demand | 0
Clean-Tech Scenario | 2022 | 10 | -340 | Net Demand | 0
Clean-Tech Scenario | 2022 | 10 | -330 | Net Demand | 0
Clean-Tech Scenario | 2022 | 10 | -320 | Net Demand | 1
Clean-Tech Scenario | 2022 | 10 | -310 | Net Demand | 0
Clean-Tech Scenario | 2022 | 10 | -300 | Net Demand | 0
Clean-Tech Scenario | 2022 | 10 | -290 | Net Demand | 0
Clean-Tech Scenario | 2022 | 10 | -280 | Net Demand | 2
Clean-Tech Scenario | 2022 | 10 | -270 | Net Demand | 2
Clean-Tech Scenario | 2022 | 10 | -260 | Net Demand | 2
Clean-Tech Scenario | 2022 | 10 | -250 | Net Demand | 2
Clean-Tech Scenario | 2022 | 10 | -240 | Net Demand | 5
Clean-Tech Scenario | 2022 | 10 | -230 | Net Demand | 1
Clean-Tech Scenario | 2022 | 10 | -220 | Net Demand | 4
Clean-Tech Scenario | 2022 | 10 | -210 | Net Demand | 7
Clean-Tech Scenario | 2022 | 10 | -200 | Net Demand | 8
Clean-Tech Scenario | 2022 | 10 | -190 | Net Demand | 8
Clean-Tech Scenario | 2022 | 10 | -180 | Net Demand | 7
Clean-Tech Scenario | 2022 | 10 | -170 | Net Demand | 20
Clean-Tech Scenario | 2022 | 10 | -160 | Net Demand | 28
Clean-Tech Scenario | 2022 | 10 | -150 | Net Demand | 40
Clean-Tech Scenario | 2022 | 10 | -140 | Net Demand | 49
Clean-Tech Scenario | 2022 | 10 | -130 | Net Demand | 96
Clean-Tech Scenario | 2022 | 10 | -120 | Net Demand | 119
Clean-Tech Scenario | 2022 | 10 | -110 | Net Demand | 247
Clean-Tech Scenario | 2022 | 10 | -100 | Net Demand | 409
Clean-Tech Scenario | 2022 | 10 | -90 | Net Demand | 580
Clean-Tech Scenario | 2022 | 10 | -80 | Net Demand | 836
Clean-Tech Scenario | 2022 | 10 | -70 | Net Demand | 1268
Clean-Tech Scenario | 2022 | 10 | -60 | Net Demand | 1764
Clean-Tech Scenario | 2022 | 10 | -50 | Net Demand | 2306
Clean-Tech Scenario | 2022 | 10 | -40 | Net Demand | 3101
Clean-Tech Scenario | 2022 | 10 | -30 | Net Demand | 3881
Clean-Tech Scenario | 2022 | 10 | -20 | Net Demand | 4574
Clean-Tech Scenario | 2022 | 10 | -10 | Net Demand | 5141
Clean-Tech Scenario | 2022 | 10 | 0 | Net Demand | 5240
Clean-Tech Scenario | 2022 | 10 | 10 | Net Demand | 4858
Clean-Tech Scenario | 2022 | 10 | 20 | Net Demand | 4210
Clean-Tech Scenario | 2022 | 10 | 30 | Net Demand | 3331
Clean-Tech Scenario | 2022 | 10 | 40 | Net Demand | 2772
Clean-Tech Scenario | 2022 | 10 | 50 | Net Demand | 2067
Clean-Tech Scenario | 2022 | 10 | 60 | Net Demand | 1540
Clean-Tech Scenario | 2022 | 10 | 70 | Net Demand | 1147
Clean-Tech Scenario | 2022 | 10 | 80 | Net Demand | 813
Clean-Tech Scenario | 2022 | 10 | 90 | Net Demand | 595
Clean-Tech Scenario | 2022 | 10 | 100 | Net Demand | 400
Clean-Tech Scenario | 2022 | 10 | 110 | Net Demand | 276
Clean-Tech Scenario | 2022 | 10 | 120 | Net Demand | 205
Clean-Tech Scenario | 2022 | 10 | 130 | Net Demand | 151
Clean-Tech Scenario | 2022 | 10 | 140 | Net Demand | 116
Clean-Tech Scenario | 2022 | 10 | 150 | Net Demand | 65
Clean-Tech Scenario | 2022 | 10 | 160 | Net Demand | 40
Clean-Tech Scenario | 2022 | 10 | 170 | Net Demand | 47
Clean-Tech Scenario | 2022 | 10 | 180 | Net Demand | 29
Clean-Tech Scenario | 2022 | 10 | 190 | Net Demand | 20
Clean-Tech Scenario | 2022 | 10 | 200 | Net Demand | 12
Clean-Tech Scenario | 2022 | 10 | 210 | Net Demand | 9
Clean-Tech Scenario | 2022 | 10 | 220 | Net Demand | 15
Clean-Tech Scenario | 2022 | 10 | 230 | Net Demand | 10
Clean-Tech Scenario | 2022 | 10 | 240 | Net Demand | 7
Clean-Tech Scenario | 2022 | 10 | 250 | Net Demand | 10
Clean-Tech Scenario | 2022 | 10 | 260 | Net Demand | 12
Clean-Tech Scenario | 2022 | 10 | 270 | Net Demand | 5
Clean-Tech Scenario | 2022 | 10 | 280 | Net Demand | 9
Clean-Tech Scenario | 2022 | 10 | 290 | Net Demand | 6
Clean-Tech Scenario | 2022 | 10 | 300 | Net Demand | 9
Clean-Tech Scenario | 2022 | 10 | 310 | Net Demand | 3
Clean-Tech Scenario | 2022 | 10 | 320 | Net Demand | 2
Clean-Tech Scenario | 2022 | 10 | 330 | Net Demand | 2
Clean-Tech Scenario | 2022 | 10 | 340 | Net Demand | 2
Clean-Tech Scenario | 2022 | 10 | 350 | Net Demand | 2
Clean-Tech Scenario | 2022 | 10 | 360 | Net Demand | 2
Clean-Tech Scenario | 2022 | 10 | 370 | Net Demand | 2
Clean-Tech Scenario | 2022 | 10 | 380 | Net Demand | 4
Clean-Tech Scenario | 2022 | 10 | 390 | Net Demand | 0
Clean-Tech Scenario | 2022 | 10 | 400 | Net Demand | 3
Clean-Tech Scenario | 2022 | 10 | 410 | Net Demand | 0
Clean-Tech Scenario | 2022 | 10 | 420 | Net Demand | 1
Clean-Tech Scenario | 2022 | 10 | 430 | Net Demand | 1
Clean-Tech Scenario | 2022 | 10 | 440 | Net Demand | 0
Clean-Tech Scenario | 2022 | 10 | 450 | Net Demand | 0
Clean-Tech Scenario | 2022 | 10 | 460 | Net Demand | 0
Clean-Tech Scenario | 2022 | 10 | 470 | Net Demand | 0
Clean-Tech Scenario | 2022 | 10 | 480 | Net Demand | 1
Clean-Tech Scenario | 2022 | 10 | 490 | Net Demand | 0
Clean-Tech Scenario | 2022 | 10 | 500 | Net Demand | 0
Clean-Tech Scenario | 2022 | 10 | 510 | Net Demand | 0
Clean-Tech Scenario | 2022 | 10 | 520 | Net Demand | 0
Clean-Tech Scenario | 2022 | 10 | 530 | Net Demand | 0
Clean-Tech Scenario | 2022 | 10 | 540 | Net Demand | 0
Clean-Tech Scenario | 2022 | 10 | 550 | Net Demand | 0
Clean-Tech Scenario | 2022 | 10 | 560 | Net Demand | 0
Clean-Tech Scenario | 2022 | 10 | 570 | Net Demand | 0
Clean-Tech Scenario | 2022 | 10 | 580 | Net Demand | 0
Clean-Tech Scenario | 2022 | 10 | 590 | Net Demand | 0
Clean-Tech Scenario | 2022 | 10 | 600 | Net Demand | 0
Clean-Tech Scenario | 2022 | 10 | 610 | Net Demand | 0
Clean-Tech Scenario | 2022 | 10 | 620 | Net Demand | 0
Clean-Tech Scenario | 2022 | 10 | 630 | Net Demand | 0
Clean-Tech Scenario | 2022 | 10 | 640 | Net Demand | 0
Clean-Tech Scenario | 2022 | 10 | 650 | Net Demand | 0
Clean-Tech Scenario | 2022 | 10 | 660 | Net Demand | 0
Clean-Tech Scenario | 2022 | 10 | 670 | Net Demand | 0
Clean-Tech Scenario | 2022 | 10 | 680 | Net Demand | 0
Clean-Tech Scenario | 2022 | 10 | 690 | Net Demand | 0
Clean-Tech Scenario | 2022 | 10 | 700 | Net Demand | 0
Clean-Tech Scenario | 2023 | 10 | -700 | Net Demand | 0
Clean-Tech Scenario | 2023 | 10 | -690 | Net Demand | 0
Clean-Tech Scenario | 2023 | 10 | -680 | Net Demand | 0
Clean-Tech Scenario | 2023 | 10 | -670 | Net Demand | 0
Clean-Tech Scenario | 2023 | 10 | -660 | Net Demand | 0
Clean-Tech Scenario | 2023 | 10 | -650 | Net Demand | 0
Clean-Tech Scenario | 2023 | 10 | -640 | Net Demand | 0
Clean-Tech Scenario | 2023 | 10 | -630 | Net Demand | 0
Clean-Tech Scenario | 2023 | 10 | -620 | Net Demand | 0
Clean-Tech Scenario | 2023 | 10 | -610 | Net Demand | 0
Clean-Tech Scenario | 2023 | 10 | -600 | Net Demand | 0
Clean-Tech Scenario | 2023 | 10 | -590 | Net Demand | 0
Clean-Tech Scenario | 2023 | 10 | -580 | Net Demand | 0
Clean-Tech Scenario | 2023 | 10 | -570 | Net Demand | 0
Clean-Tech Scenario | 2023 | 10 | -560 | Net Demand | 0
Clean-Tech Scenario | 2023 | 10 | -550 | Net Demand | 0
Clean-Tech Scenario | 2023 | 10 | -540 | Net Demand | 0
Clean-Tech Scenario | 2023 | 10 | -530 | Net Demand | 0
Clean-Tech Scenario | 2023 | 10 | -520 | Net Demand | 0
Clean-Tech Scenario | 2023 | 10 | -510 | Net Demand | 0
Clean-Tech Scenario | 2023 | 10 | -500 | Net Demand | 0
Clean-Tech Scenario | 2023 | 10 | -490 | Net Demand | 0
Clean-Tech Scenario | 2023 | 10 | -480 | Net Demand | 0
Clean-Tech Scenario | 2023 | 10 | -470 | Net Demand | 0
Clean-Tech Scenario | 2023 | 10 | -460 | Net Demand | 0
Clean-Tech Scenario | 2023 | 10 | -450 | Net Demand | 0
Clean-Tech Scenario | 2023 | 10 | -440 | Net Demand | 0
Clean-Tech Scenario | 2023 | 10 | -430 | Net Demand | 0
Clean-Tech Scenario | 2023 | 10 | -420 | Net Demand | 0
Clean-Tech Scenario | 2023 | 10 | -410 | Net Demand | 0
Clean-Tech Scenario | 2023 | 10 | -400 | Net Demand | 0
Clean-Tech Scenario | 2023 | 10 | -390 | Net Demand | 0
Clean-Tech Scenario | 2023 | 10 | -380 | Net Demand | 0
Clean-Tech Scenario | 2023 | 10 | -370 | Net Demand | 0
Clean-Tech Scenario | 2023 | 10 | -360 | Net Demand | 0
Clean-Tech Scenario | 2023 | 10 | -350 | Net Demand | 0
Clean-Tech Scenario | 2023 | 10 | -340 | Net Demand | 1
Clean-Tech Scenario | 2023 | 10 | -330 | Net Demand | 0
Clean-Tech Scenario | 2023 | 10 | -320 | Net Demand | 0
Clean-Tech Scenario | 2023 | 10 | -310 | Net Demand | 0
Clean-Tech Scenario | 2023 | 10 | -300 | Net Demand | 0
Clean-Tech Scenario | 2023 | 10 | -290 | Net Demand | 3
Clean-Tech Scenario | 2023 | 10 | -280 | Net Demand | 3
Clean-Tech Scenario | 2023 | 10 | -270 | Net Demand | 0
Clean-Tech Scenario | 2023 | 10 | -260 | Net Demand | 5
Clean-Tech Scenario | 2023 | 10 | -250 | Net Demand | 3
Clean-Tech Scenario | 2023 | 10 | -240 | Net Demand | 0
Clean-Tech Scenario | 2023 | 10 | -230 | Net Demand | 4
Clean-Tech Scenario | 2023 | 10 | -220 | Net Demand | 5
Clean-Tech Scenario | 2023 | 10 | -210 | Net Demand | 11
Clean-Tech Scenario | 2023 | 10 | -200 | Net Demand | 7
Clean-Tech Scenario | 2023 | 10 | -190 | Net Demand | 8
Clean-Tech Scenario | 2023 | 10 | -180 | Net Demand | 16
Clean-Tech Scenario | 2023 | 10 | -170 | Net Demand | 20
Clean-Tech Scenario | 2023 | 10 | -160 | Net Demand | 38
Clean-Tech Scenario | 2023 | 10 | -150 | Net Demand | 42
Clean-Tech Scenario | 2023 | 10 | -140 | Net Demand | 64
Clean-Tech Scenario | 2023 | 10 | -130 | Net Demand | 114
Clean-Tech Scenario | 2023 | 10 | -120 | Net Demand | 182
Clean-Tech Scenario | 2023 | 10 | -110 | Net Demand | 300
Clean-Tech Scenario | 2023 | 10 | -100 | Net Demand | 433
Clean-Tech Scenario | 2023 | 10 | -90 | Net Demand | 683
Clean-Tech Scenario | 2023 | 10 | -80 | Net Demand | 944
Clean-Tech Scenario | 2023 | 10 | -70 | Net Demand | 1370
Clean-Tech Scenario | 2023 | 10 | -60 | Net Demand | 1768
Clean-Tech Scenario | 2023 | 10 | -50 | Net Demand | 2412
Clean-Tech Scenario | 2023 | 10 | -40 | Net Demand | 3137
Clean-Tech Scenario | 2023 | 10 | -30 | Net Demand | 3905
Clean-Tech Scenario | 2023 | 10 | -20 | Net Demand | 4461
Clean-Tech Scenario | 2023 | 10 | -10 | Net Demand | 4864
Clean-Tech Scenario | 2023 | 10 | 0 | Net Demand | 4942
Clean-Tech Scenario | 2023 | 10 | 10 | Net Demand | 4648
Clean-Tech Scenario | 2023 | 10 | 20 | Net Demand | 3981
Clean-Tech Scenario | 2023 | 10 | 30 | Net Demand | 3246
Clean-Tech Scenario | 2023 | 10 | 40 | Net Demand | 2670
Clean-Tech Scenario | 2023 | 10 | 50 | Net Demand | 2068
Clean-Tech Scenario | 2023 | 10 | 60 | Net Demand | 1586
Clean-Tech Scenario | 2023 | 10 | 70 | Net Demand | 1239
Clean-Tech Scenario | 2023 | 10 | 80 | Net Demand | 919
Clean-Tech Scenario | 2023 | 10 | 90 | Net Demand | 662
Clean-Tech Scenario | 2023 | 10 | 100 | Net Demand | 492
Clean-Tech Scenario | 2023 | 10 | 110 | Net Demand | 338
Clean-Tech Scenario | 2023 | 10 | 120 | Net Demand | 229
Clean-Tech Scenario | 2023 | 10 | 130 | Net Demand | 173
Clean-Tech Scenario | 2023 | 10 | 140 | Net Demand | 147
Clean-Tech Scenario | 2023 | 10 | 150 | Net Demand | 94
Clean-Tech Scenario | 2023 | 10 | 160 | Net Demand | 55
Clean-Tech Scenario | 2023 | 10 | 170 | Net Demand | 53
Clean-Tech Scenario | 2023 | 10 | 180 | Net Demand | 44
Clean-Tech Scenario | 2023 | 10 | 190 | Net Demand | 20
Clean-Tech Scenario | 2023 | 10 | 200 | Net Demand | 26
Clean-Tech Scenario | 2023 | 10 | 210 | Net Demand | 8
Clean-Tech Scenario | 2023 | 10 | 220 | Net Demand | 12
Clean-Tech Scenario | 2023 | 10 | 230 | Net Demand | 12
Clean-Tech Scenario | 2023 | 10 | 240 | Net Demand | 11
Clean-Tech Scenario | 2023 | 10 | 250 | Net Demand | 11
Clean-Tech Scenario | 2023 | 10 | 260 | Net Demand | 7
Clean-Tech Scenario | 2023 | 10 | 270 | Net Demand | 10
Clean-Tech Scenario | 2023 | 10 | 280 | Net Demand | 5
Clean-Tech Scenario | 2023 | 10 | 290 | Net Demand | 7
Clean-Tech Scenario | 2023 | 10 | 300 | Net Demand | 10
Clean-Tech Scenario | 2023 | 10 | 310 | Net Demand | 5
Clean-Tech Scenario | 2023 | 10 | 320 | Net Demand | 2
Clean-Tech Scenario | 2023 | 10 | 330 | Net Demand | 2
Clean-Tech Scenario | 2023 | 10 | 340 | Net Demand | 4
Clean-Tech Scenario | 2023 | 10 | 350 | Net Demand | 2
Clean-Tech Scenario | 2023 | 10 | 360 | Net Demand | 2
Clean-Tech Scenario | 2023 | 10 | 370 | Net Demand | 1
Clean-Tech Scenario | 2023 | 10 | 380 | Net Demand | 3
Clean-Tech Scenario | 2023 | 10 | 390 | Net Demand | 3
Clean-Tech Scenario | 2023 | 10 | 400 | Net Demand | 1
Clean-Tech Scenario | 2023 | 10 | 410 | Net Demand | 2
Clean-Tech Scenario | 2023 | 10 | 420 | Net Demand | 1
Clean-Tech Scenario | 2023 | 10 | 430 | Net Demand | 1
Clean-Tech Scenario | 2023 | 10 | 440 | Net Demand | 1
Clean-Tech Scenario | 2023 | 10 | 450 | Net Demand | 0
Clean-Tech Scenario | 2023 | 10 | 460 | Net Demand | 0
Clean-Tech Scenario | 2023 | 10 | 470 | Net Demand | 0
Clean-Tech Scenario | 2023 | 10 | 480 | Net Demand | 0
Clean-Tech Scenario | 2023 | 10 | 490 | Net Demand | 1
Clean-Tech Scenario | 2023 | 10 | 500 | Net Demand | 0
Clean-Tech Scenario | 2023 | 10 | 510 | Net Demand | 0
Clean-Tech Scenario | 2023 | 10 | 520 | Net Demand | 0
Clean-Tech Scenario | 2023 | 10 | 530 | Net Demand | 0
Clean-Tech Scenario | 2023 | 10 | 540 | Net Demand | 0
Clean-Tech Scenario | 2023 | 10 | 550 | Net Demand | 0
Clean-Tech Scenario | 2023 | 10 | 560 | Net Demand | 0
Clean-Tech Scenario | 2023 | 10 | 570 | Net Demand | 0
Clean-Tech Scenario | 2023 | 10 | 580 | Net Demand | 0
Clean-Tech Scenario | 2023 | 10 | 590 | Net Demand | 0
Clean-Tech Scenario | 2023 | 10 | 600 | Net Demand | 0
Clean-Tech Scenario | 2023 | 10 | 610 | Net Demand | 0
Clean-Tech Scenario | 2023 | 10 | 620 | Net Demand | 0
Clean-Tech Scenario | 2023 | 10 | 630 | Net Demand | 0
Clean-Tech Scenario | 2023 | 10 | 640 | Net Demand | 0
Clean-Tech Scenario | 2023 | 10 | 650 | Net Demand | 0
Clean-Tech Scenario | 2023 | 10 | 660 | Net Demand | 0
Clean-Tech Scenario | 2023 | 10 | 670 | Net Demand | 0
Clean-Tech Scenario | 2023 | 10 | 680 | Net Demand | 0
Clean-Tech Scenario | 2023 | 10 | 690 | Net Demand | 0
Clean-Tech Scenario | 2023 | 10 | 700 | Net Demand | 0
Clean-Tech Scenario | 2024 | 10 | -700 | Net Demand | 0
Clean-Tech Scenario | 2024 | 10 | -690 | Net Demand | 0
Clean-Tech Scenario | 2024 | 10 | -680 | Net Demand | 0
Clean-Tech Scenario | 2024 | 10 | -670 | Net Demand | 0
Clean-Tech Scenario | 2024 | 10 | -660 | Net Demand | 0
Clean-Tech Scenario | 2024 | 10 | -650 | Net Demand | 0
Clean-Tech Scenario | 2024 | 10 | -640 | Net Demand | 0
Clean-Tech Scenario | 2024 | 10 | -630 | Net Demand | 0
Clean-Tech Scenario | 2024 | 10 | -620 | Net Demand | 0
Clean-Tech Scenario | 2024 | 10 | -610 | Net Demand | 0
Clean-Tech Scenario | 2024 | 10 | -600 | Net Demand | 0
Clean-Tech Scenario | 2024 | 10 | -590 | Net Demand | 0
Clean-Tech Scenario | 2024 | 10 | -580 | Net Demand | 0
Clean-Tech Scenario | 2024 | 10 | -570 | Net Demand | 0
Clean-Tech Scenario | 2024 | 10 | -560 | Net Demand | 0
Clean-Tech Scenario | 2024 | 10 | -550 | Net Demand | 0
Clean-Tech Scenario | 2024 | 10 | -540 | Net Demand | 0
Clean-Tech Scenario | 2024 | 10 | -530 | Net Demand | 0
Clean-Tech Scenario | 2024 | 10 | -520 | Net Demand | 0
Clean-Tech Scenario | 2024 | 10 | -510 | Net Demand | 0
Clean-Tech Scenario | 2024 | 10 | -500 | Net Demand | 0
Clean-Tech Scenario | 2024 | 10 | -490 | Net Demand | 0
Clean-Tech Scenario | 2024 | 10 | -480 | Net Demand | 0
Clean-Tech Scenario | 2024 | 10 | -470 | Net Demand | 0
Clean-Tech Scenario | 2024 | 10 | -460 | Net Demand | 0
Clean-Tech Scenario | 2024 | 10 | -450 | Net Demand | 0
Clean-Tech Scenario | 2024 | 10 | -440 | Net Demand | 0
Clean-Tech Scenario | 2024 | 10 | -430 | Net Demand | 0
Clean-Tech Scenario | 2024 | 10 | -420 | Net Demand | 0
Clean-Tech Scenario | 2024 | 10 | -410 | Net Demand | 0
Clean-Tech Scenario | 2024 | 10 | -400 | Net Demand | 0
Clean-Tech Scenario | 2024 | 10 | -390 | Net Demand | 0
Clean-Tech Scenario | 2024 | 10 | -380 | Net Demand | 0
Clean-Tech Scenario | 2024 | 10 | -370 | Net Demand | 0
Clean-Tech Scenario | 2024 | 10 | -360 | Net Demand | 0
Clean-Tech Scenario | 2024 | 10 | -350 | Net Demand | 1
Clean-Tech Scenario | 2024 | 10 | -340 | Net Demand | 0
Clean-Tech Scenario | 2024 | 10 | -330 | Net Demand | 0
Clean-Tech Scenario | 2024 | 10 | -320 | Net Demand | 0
Clean-Tech Scenario | 2024 | 10 | -310 | Net Demand | 0
Clean-Tech Scenario | 2024 | 10 | -300 | Net Demand | 3
Clean-Tech Scenario | 2024 | 10 | -290 | Net Demand | 2
Clean-Tech Scenario | 2024 | 10 | -280 | Net Demand | 3
Clean-Tech Scenario | 2024 | 10 | -270 | Net Demand | 4
Clean-Tech Scenario | 2024 | 10 | -260 | Net Demand | 0
Clean-Tech Scenario | 2024 | 10 | -250 | Net Demand | 2
Clean-Tech Scenario | 2024 | 10 | -240 | Net Demand | 3
Clean-Tech Scenario | 2024 | 10 | -230 | Net Demand | 5
Clean-Tech Scenario | 2024 | 10 | -220 | Net Demand | 9
Clean-Tech Scenario | 2024 | 10 | -210 | Net Demand | 12
Clean-Tech Scenario | 2024 | 10 | -200 | Net Demand | 8
Clean-Tech Scenario | 2024 | 10 | -190 | Net Demand | 13
Clean-Tech Scenario | 2024 | 10 | -180 | Net Demand | 12
Clean-Tech Scenario | 2024 | 10 | -170 | Net Demand | 30
Clean-Tech Scenario | 2024 | 10 | -160 | Net Demand | 40
Clean-Tech Scenario | 2024 | 10 | -150 | Net Demand | 52
Clean-Tech Scenario | 2024 | 10 | -140 | Net Demand | 86
Clean-Tech Scenario | 2024 | 10 | -130 | Net Demand | 131
Clean-Tech Scenario | 2024 | 10 | -120 | Net Demand | 227
Clean-Tech Scenario | 2024 | 10 | -110 | Net Demand | 355
Clean-Tech Scenario | 2024 | 10 | -100 | Net Demand | 476
Clean-Tech Scenario | 2024 | 10 | -90 | Net Demand | 770
Clean-Tech Scenario | 2024 | 10 | -80 | Net Demand | 1036
Clean-Tech Scenario | 2024 | 10 | -70 | Net Demand | 1377
Clean-Tech Scenario | 2024 | 10 | -60 | Net Demand | 1870
Clean-Tech Scenario | 2024 | 10 | -50 | Net Demand | 2475
Clean-Tech Scenario | 2024 | 10 | -40 | Net Demand | 3108
Clean-Tech Scenario | 2024 | 10 | -30 | Net Demand | 3768
Clean-Tech Scenario | 2024 | 10 | -20 | Net Demand | 4405
Clean-Tech Scenario | 2024 | 10 | -10 | Net Demand | 4670
Clean-Tech Scenario | 2024 | 10 | 0 | Net Demand | 4699
Clean-Tech Scenario | 2024 | 10 | 10 | Net Demand | 4429
Clean-Tech Scenario | 2024 | 10 | 20 | Net Demand | 3905
Clean-Tech Scenario | 2024 | 10 | 30 | Net Demand | 3170
Clean-Tech Scenario | 2024 | 10 | 40 | Net Demand | 2638
Clean-Tech Scenario | 2024 | 10 | 50 | Net Demand | 2128
Clean-Tech Scenario | 2024 | 10 | 60 | Net Demand | 1640
Clean-Tech Scenario | 2024 | 10 | 70 | Net Demand | 1302
Clean-Tech Scenario | 2024 | 10 | 80 | Net Demand | 962
Clean-Tech Scenario | 2024 | 10 | 90 | Net Demand | 719
Clean-Tech Scenario | 2024 | 10 | 100 | Net Demand | 538
Clean-Tech Scenario | 2024 | 10 | 110 | Net Demand | 380
Clean-Tech Scenario | 2024 | 10 | 120 | Net Demand | 261
Clean-Tech Scenario | 2024 | 10 | 130 | Net Demand | 198
Clean-Tech Scenario | 2024 | 10 | 140 | Net Demand | 137
Clean-Tech Scenario | 2024 | 10 | 150 | Net Demand | 120
Clean-Tech Scenario | 2024 | 10 | 160 | Net Demand | 76
Clean-Tech Scenario | 2024 | 10 | 170 | Net Demand | 48
Clean-Tech Scenario | 2024 | 10 | 180 | Net Demand | 47
Clean-Tech Scenario | 2024 | 10 | 190 | Net Demand | 34
Clean-Tech Scenario | 2024 | 10 | 200 | Net Demand | 28
Clean-Tech Scenario | 2024 | 10 | 210 | Net Demand | 18
Clean-Tech Scenario | 2024 | 10 | 220 | Net Demand | 11
Clean-Tech Scenario | 2024 | 10 | 230 | Net Demand | 9
Clean-Tech Scenario | 2024 | 10 | 240 | Net Demand | 10
Clean-Tech Scenario | 2024 | 10 | 250 | Net Demand | 12
Clean-Tech Scenario | 2024 | 10 | 260 | Net Demand | 11
Clean-Tech Scenario | 2024 | 10 | 270 | Net Demand | 9
Clean-Tech Scenario | 2024 | 10 | 280 | Net Demand | 13
Clean-Tech Scenario | 2024 | 10 | 290 | Net Demand | 2
Clean-Tech Scenario | 2024 | 10 | 300 | Net Demand | 6
Clean-Tech Scenario | 2024 | 10 | 310 | Net Demand | 6
Clean-Tech Scenario | 2024 | 10 | 320 | Net Demand | 10
Clean-Tech Scenario | 2024 | 10 | 330 | Net Demand | 4
Clean-Tech Scenario | 2024 | 10 | 340 | Net Demand | 1
Clean-Tech Scenario | 2024 | 10 | 350 | Net Demand | 3
Clean-Tech Scenario | 2024 | 10 | 360 | Net Demand | 3
Clean-Tech Scenario | 2024 | 10 | 370 | Net Demand | 3
Clean-Tech Scenario | 2024 | 10 | 380 | Net Demand | 1
Clean-Tech Scenario | 2024 | 10 | 390 | Net Demand | 1
Clean-Tech Scenario | 2024 | 10 | 400 | Net Demand | 4
Clean-Tech Scenario | 2024 | 10 | 410 | Net Demand | 2
Clean-Tech Scenario | 2024 | 10 | 420 | Net Demand | 2
Clean-Tech Scenario | 2024 | 10 | 430 | Net Demand | 2
Clean-Tech Scenario | 2024 | 10 | 440 | Net Demand | 0
Clean-Tech Scenario | 2024 | 10 | 450 | Net Demand | 2
Clean-Tech Scenario | 2024 | 10 | 460 | Net Demand | 1
Clean-Tech Scenario | 2024 | 10 | 470 | Net Demand | 0
Clean-Tech Scenario | 2024 | 10 | 480 | Net Demand | 0
Clean-Tech Scenario | 2024 | 10 | 490 | Net Demand | 0
Clean-Tech Scenario | 2024 | 10 | 500 | Net Demand | 0
Clean-Tech Scenario | 2024 | 10 | 510 | Net Demand | 0
Clean-Tech Scenario | 2024 | 10 | 520 | Net Demand | 1
Clean-Tech Scenario | 2024 | 10 | 530 | Net Demand | 0
Clean-Tech Scenario | 2024 | 10 | 540 | Net Demand | 0
Clean-Tech Scenario | 2024 | 10 | 550 | Net Demand | 0
Clean-Tech Scenario | 2024 | 10 | 560 | Net Demand | 0
Clean-Tech Scenario | 2024 | 10 | 570 | Net Demand | 0
Clean-Tech Scenario | 2024 | 10 | 580 | Net Demand | 0
Clean-Tech Scenario | 2024 | 10 | 590 | Net Demand | 0
Clean-Tech Scenario | 2024 | 10 | 600 | Net Demand | 0
Clean-Tech Scenario | 2024 | 10 | 610 | Net Demand | 0
Clean-Tech Scenario | 2024 | 10 | 620 | Net Demand | 0
Clean-Tech Scenario | 2024 | 10 | 630 | Net Demand | 0
Clean-Tech Scenario | 2024 | 10 | 640 | Net Demand | 0
Clean-Tech Scenario | 2024 | 10 | 650 | Net Demand | 0
Clean-Tech Scenario | 2024 | 10 | 660 | Net Demand | 0
Clean-Tech Scenario | 2024 | 10 | 670 | Net Demand | 0
Clean-Tech Scenario | 2024 | 10 | 680 | Net Demand | 0
Clean-Tech Scenario | 2024 | 10 | 690 | Net Demand | 0
Clean-Tech Scenario | 2024 | 10 | 700 | Net Demand | 0
Clean-Tech Scenario | 2025 | 10 | -700 | Net Demand | 0
Clean-Tech Scenario | 2025 | 10 | -690 | Net Demand | 0
Clean-Tech Scenario | 2025 | 10 | -680 | Net Demand | 0
Clean-Tech Scenario | 2025 | 10 | -670 | Net Demand | 0
Clean-Tech Scenario | 2025 | 10 | -660 | Net Demand | 0
Clean-Tech Scenario | 2025 | 10 | -650 | Net Demand | 0
Clean-Tech Scenario | 2025 | 10 | -640 | Net Demand | 0
Clean-Tech Scenario | 2025 | 10 | -630 | Net Demand | 0
Clean-Tech Scenario | 2025 | 10 | -620 | Net Demand | 0
Clean-Tech Scenario | 2025 | 10 | -610 | Net Demand | 0
Clean-Tech Scenario | 2025 | 10 | -600 | Net Demand | 0
Clean-Tech Scenario | 2025 | 10 | -590 | Net Demand | 0
Clean-Tech Scenario | 2025 | 10 | -580 | Net Demand | 0
Clean-Tech Scenario | 2025 | 10 | -570 | Net Demand | 0
Clean-Tech Scenario | 2025 | 10 | -560 | Net Demand | 0
Clean-Tech Scenario | 2025 | 10 | -550 | Net Demand | 0
Clean-Tech Scenario | 2025 | 10 | -540 | Net Demand | 0
Clean-Tech Scenario | 2025 | 10 | -530 | Net Demand | 0
Clean-Tech Scenario | 2025 | 10 | -520 | Net Demand | 0
Clean-Tech Scenario | 2025 | 10 | -510 | Net Demand | 0
Clean-Tech Scenario | 2025 | 10 | -500 | Net Demand | 0
Clean-Tech Scenario | 2025 | 10 | -490 | Net Demand | 0
Clean-Tech Scenario | 2025 | 10 | -480 | Net Demand | 0
Clean-Tech Scenario | 2025 | 10 | -470 | Net Demand | 0
Clean-Tech Scenario | 2025 | 10 | -460 | Net Demand | 0
Clean-Tech Scenario | 2025 | 10 | -450 | Net Demand | 0
Clean-Tech Scenario | 2025 | 10 | -440 | Net Demand | 0
Clean-Tech Scenario | 2025 | 10 | -430 | Net Demand | 0
Clean-Tech Scenario | 2025 | 10 | -420 | Net Demand | 0
Clean-Tech Scenario | 2025 | 10 | -410 | Net Demand | 0
Clean-Tech Scenario | 2025 | 10 | -400 | Net Demand | 0
Clean-Tech Scenario | 2025 | 10 | -390 | Net Demand | 0
Clean-Tech Scenario | 2025 | 10 | -380 | Net Demand | 0
Clean-Tech Scenario | 2025 | 10 | -370 | Net Demand | 0
Clean-Tech Scenario | 2025 | 10 | -360 | Net Demand | 1
Clean-Tech Scenario | 2025 | 10 | -350 | Net Demand | 0
Clean-Tech Scenario | 2025 | 10 | -340 | Net Demand | 0
Clean-Tech Scenario | 2025 | 10 | -330 | Net Demand | 0
Clean-Tech Scenario | 2025 | 10 | -320 | Net Demand | 0
Clean-Tech Scenario | 2025 | 10 | -310 | Net Demand | 1
Clean-Tech Scenario | 2025 | 10 | -300 | Net Demand | 5
Clean-Tech Scenario | 2025 | 10 | -290 | Net Demand | 3
Clean-Tech Scenario | 2025 | 10 | -280 | Net Demand | 0
Clean-Tech Scenario | 2025 | 10 | -270 | Net Demand | 3
Clean-Tech Scenario | 2025 | 10 | -260 | Net Demand | 3
Clean-Tech Scenario | 2025 | 10 | -250 | Net Demand | 2
Clean-Tech Scenario | 2025 | 10 | -240 | Net Demand | 8
Clean-Tech Scenario | 2025 | 10 | -230 | Net Demand | 5
Clean-Tech Scenario | 2025 | 10 | -220 | Net Demand | 7
Clean-Tech Scenario | 2025 | 10 | -210 | Net Demand | 10
Clean-Tech Scenario | 2025 | 10 | -200 | Net Demand | 13
Clean-Tech Scenario | 2025 | 10 | -190 | Net Demand | 12
Clean-Tech Scenario | 2025 | 10 | -180 | Net Demand | 17
Clean-Tech Scenario | 2025 | 10 | -170 | Net Demand | 35
Clean-Tech Scenario | 2025 | 10 | -160 | Net Demand | 47
Clean-Tech Scenario | 2025 | 10 | -150 | Net Demand | 60
Clean-Tech Scenario | 2025 | 10 | -140 | Net Demand | 92
Clean-Tech Scenario | 2025 | 10 | -130 | Net Demand | 149
Clean-Tech Scenario | 2025 | 10 | -120 | Net Demand | 254
Clean-Tech Scenario | 2025 | 10 | -110 | Net Demand | 391
Clean-Tech Scenario | 2025 | 10 | -100 | Net Demand | 536
Clean-Tech Scenario | 2025 | 10 | -90 | Net Demand | 804
Clean-Tech Scenario | 2025 | 10 | -80 | Net Demand | 1080
Clean-Tech Scenario | 2025 | 10 | -70 | Net Demand | 1447
Clean-Tech Scenario | 2025 | 10 | -60 | Net Demand | 1863
Clean-Tech Scenario | 2025 | 10 | -50 | Net Demand | 2517
Clean-Tech Scenario | 2025 | 10 | -40 | Net Demand | 3104
Clean-Tech Scenario | 2025 | 10 | -30 | Net Demand | 3682
Clean-Tech Scenario | 2025 | 10 | -20 | Net Demand | 4311
Clean-Tech Scenario | 2025 | 10 | -10 | Net Demand | 4546
Clean-Tech Scenario | 2025 | 10 | 0 | Net Demand | 4547
Clean-Tech Scenario | 2025 | 10 | 10 | Net Demand | 4299
Clean-Tech Scenario | 2025 | 10 | 20 | Net Demand | 3859
Clean-Tech Scenario | 2025 | 10 | 30 | Net Demand | 3139
Clean-Tech Scenario | 2025 | 10 | 40 | Net Demand | 2668
Clean-Tech Scenario | 2025 | 10 | 50 | Net Demand | 2128
Clean-Tech Scenario | 2025 | 10 | 60 | Net Demand | 1675
Clean-Tech Scenario | 2025 | 10 | 70 | Net Demand | 1326
Clean-Tech Scenario | 2025 | 10 | 80 | Net Demand | 1002
Clean-Tech Scenario | 2025 | 10 | 90 | Net Demand | 756
Clean-Tech Scenario | 2025 | 10 | 100 | Net Demand | 539
Clean-Tech Scenario | 2025 | 10 | 110 | Net Demand | 435
Clean-Tech Scenario | 2025 | 10 | 120 | Net Demand | 269
Clean-Tech Scenario | 2025 | 10 | 130 | Net Demand | 215
Clean-Tech Scenario | 2025 | 10 | 140 | Net Demand | 137
Clean-Tech Scenario | 2025 | 10 | 150 | Net Demand | 125
Clean-Tech Scenario | 2025 | 10 | 160 | Net Demand | 88
Clean-Tech Scenario | 2025 | 10 | 170 | Net Demand | 65
Clean-Tech Scenario | 2025 | 10 | 180 | Net Demand | 40
Clean-Tech Scenario | 2025 | 10 | 190 | Net Demand | 36
Clean-Tech Scenario | 2025 | 10 | 200 | Net Demand | 29
Clean-Tech Scenario | 2025 | 10 | 210 | Net Demand | 30
Clean-Tech Scenario | 2025 | 10 | 220 | Net Demand | 17
Clean-Tech Scenario | 2025 | 10 | 230 | Net Demand | 12
Clean-Tech Scenario | 2025 | 10 | 240 | Net Demand | 3
Clean-Tech Scenario | 2025 | 10 | 250 | Net Demand | 9
Clean-Tech Scenario | 2025 | 10 | 260 | Net Demand | 12
Clean-Tech Scenario | 2025 | 10 | 270 | Net Demand | 10
Clean-Tech Scenario | 2025 | 10 | 280 | Net Demand | 10
Clean-Tech Scenario | 2025 | 10 | 290 | Net Demand | 13
Clean-Tech Scenario | 2025 | 10 | 300 | Net Demand | 4
Clean-Tech Scenario | 2025 | 10 | 310 | Net Demand | 3
Clean-Tech Scenario | 2025 | 10 | 320 | Net Demand | 8
Clean-Tech Scenario | 2025 | 10 | 330 | Net Demand | 10
Clean-Tech Scenario | 2025 | 10 | 340 | Net Demand | 3
Clean-Tech Scenario | 2025 | 10 | 350 | Net Demand | 3
Clean-Tech Scenario | 2025 | 10 | 360 | Net Demand | 3
Clean-Tech Scenario | 2025 | 10 | 370 | Net Demand | 3
Clean-Tech Scenario | 2025 | 10 | 380 | Net Demand | 2
Clean-Tech Scenario | 2025 | 10 | 390 | Net Demand | 2
Clean-Tech Scenario | 2025 | 10 | 400 | Net Demand | 1
Clean-Tech Scenario | 2025 | 10 | 410 | Net Demand | 3
Clean-Tech Scenario | 2025 | 10 | 420 | Net Demand | 2
Clean-Tech Scenario | 2025 | 10 | 430 | Net Demand | 2
Clean-Tech Scenario | 2025 | 10 | 440 | Net Demand | 2
Clean-Tech Scenario | 2025 | 10 | 450 | Net Demand | 2
Clean-Tech Scenario | 2025 | 10 | 460 | Net Demand | 1
Clean-Tech Scenario | 2025 | 10 | 470 | Net Demand | 1
Clean-Tech Scenario | 2025 | 10 | 480 | Net Demand | 1
Clean-Tech Scenario | 2025 | 10 | 490 | Net Demand | 1
Clean-Tech Scenario | 2025 | 10 | 500 | Net Demand | 0
Clean-Tech Scenario | 2025 | 10 | 510 | Net Demand | 0
Clean-Tech Scenario | 2025 | 10 | 520 | Net Demand | 0
Clean-Tech Scenario | 2025 | 10 | 530 | Net Demand | 0
Clean-Tech Scenario | 2025 | 10 | 540 | Net Demand | 1
Clean-Tech Scenario | 2025 | 10 | 550 | Net Demand | 0
Clean-Tech Scenario | 2025 | 10 | 560 | Net Demand | 0
Clean-Tech Scenario | 2025 | 10 | 570 | Net Demand | 0
Clean-Tech Scenario | 2025 | 10 | 580 | Net Demand | 0
Clean-Tech Scenario | 2025 | 10 | 590 | Net Demand | 0
Clean-Tech Scenario | 2025 | 10 | 600 | Net Demand | 0
Clean-Tech Scenario | 2025 | 10 | 610 | Net Demand | 0
Clean-Tech Scenario | 2025 | 10 | 620 | Net Demand | 0
Clean-Tech Scenario | 2025 | 10 | 630 | Net Demand | 0
Clean-Tech Scenario | 2025 | 10 | 640 | Net Demand | 0
Clean-Tech Scenario | 2025 | 10 | 650 | Net Demand | 0
Clean-Tech Scenario | 2025 | 10 | 660 | Net Demand | 0
Clean-Tech Scenario | 2025 | 10 | 670 | Net Demand | 0
Clean-Tech Scenario | 2025 | 10 | 680 | Net Demand | 0
Clean-Tech Scenario | 2025 | 10 | 690 | Net Demand | 0
Clean-Tech Scenario | 2025 | 10 | 700 | Net Demand | 0
Clean-Tech Scenario | 2026 | 10 | -700 | Net Demand | 0
Clean-Tech Scenario | 2026 | 10 | -690 | Net Demand | 0
Clean-Tech Scenario | 2026 | 10 | -680 | Net Demand | 0
Clean-Tech Scenario | 2026 | 10 | -670 | Net Demand | 0
Clean-Tech Scenario | 2026 | 10 | -660 | Net Demand | 0
Clean-Tech Scenario | 2026 | 10 | -650 | Net Demand | 0
Clean-Tech Scenario | 2026 | 10 | -640 | Net Demand | 0
Clean-Tech Scenario | 2026 | 10 | -630 | Net Demand | 0
Clean-Tech Scenario | 2026 | 10 | -620 | Net Demand | 0
Clean-Tech Scenario | 2026 | 10 | -610 | Net Demand | 0
Clean-Tech Scenario | 2026 | 10 | -600 | Net Demand | 0
Clean-Tech Scenario | 2026 | 10 | -590 | Net Demand | 0
Clean-Tech Scenario | 2026 | 10 | -580 | Net Demand | 0
Clean-Tech Scenario | 2026 | 10 | -570 | Net Demand | 0
Clean-Tech Scenario | 2026 | 10 | -560 | Net Demand | 0
Clean-Tech Scenario | 2026 | 10 | -550 | Net Demand | 0
Clean-Tech Scenario | 2026 | 10 | -540 | Net Demand | 0
Clean-Tech Scenario | 2026 | 10 | -530 | Net Demand | 0
Clean-Tech Scenario | 2026 | 10 | -520 | Net Demand | 0
Clean-Tech Scenario | 2026 | 10 | -510 | Net Demand | 0
Clean-Tech Scenario | 2026 | 10 | -500 | Net Demand | 0
Clean-Tech Scenario | 2026 | 10 | -490 | Net Demand | 0
Clean-Tech Scenario | 2026 | 10 | -480 | Net Demand | 0
Clean-Tech Scenario | 2026 | 10 | -470 | Net Demand | 0
Clean-Tech Scenario | 2026 | 10 | -460 | Net Demand | 0
Clean-Tech Scenario | 2026 | 10 | -450 | Net Demand | 0
Clean-Tech Scenario | 2026 | 10 | -440 | Net Demand | 0
Clean-Tech Scenario | 2026 | 10 | -430 | Net Demand | 0
Clean-Tech Scenario | 2026 | 10 | -420 | Net Demand | 0
Clean-Tech Scenario | 2026 | 10 | -410 | Net Demand | 0
Clean-Tech Scenario | 2026 | 10 | -400 | Net Demand | 0
Clean-Tech Scenario | 2026 | 10 | -390 | Net Demand | 0
Clean-Tech Scenario | 2026 | 10 | -380 | Net Demand | 0
Clean-Tech Scenario | 2026 | 10 | -370 | Net Demand | 1
Clean-Tech Scenario | 2026 | 10 | -360 | Net Demand | 0
Clean-Tech Scenario | 2026 | 10 | -350 | Net Demand | 0
Clean-Tech Scenario | 2026 | 10 | -340 | Net Demand | 0
Clean-Tech Scenario | 2026 | 10 | -330 | Net Demand | 1
Clean-Tech Scenario | 2026 | 10 | -320 | Net Demand | 4
Clean-Tech Scenario | 2026 | 10 | -310 | Net Demand | 1
Clean-Tech Scenario | 2026 | 10 | -300 | Net Demand | 2
Clean-Tech Scenario | 2026 | 10 | -290 | Net Demand | 1
Clean-Tech Scenario | 2026 | 10 | -280 | Net Demand | 7
Clean-Tech Scenario | 2026 | 10 | -270 | Net Demand | 2
Clean-Tech Scenario | 2026 | 10 | -260 | Net Demand | 4
Clean-Tech Scenario | 2026 | 10 | -250 | Net Demand | 6
Clean-Tech Scenario | 2026 | 10 | -240 | Net Demand | 5
Clean-Tech Scenario | 2026 | 10 | -230 | Net Demand | 3
Clean-Tech Scenario | 2026 | 10 | -220 | Net Demand | 8
Clean-Tech Scenario | 2026 | 10 | -210 | Net Demand | 17
Clean-Tech Scenario | 2026 | 10 | -200 | Net Demand | 10
Clean-Tech Scenario | 2026 | 10 | -190 | Net Demand | 15
Clean-Tech Scenario | 2026 | 10 | -180 | Net Demand | 25
Clean-Tech Scenario | 2026 | 10 | -170 | Net Demand | 47
Clean-Tech Scenario | 2026 | 10 | -160 | Net Demand | 46
Clean-Tech Scenario | 2026 | 10 | -150 | Net Demand | 82
Clean-Tech Scenario | 2026 | 10 | -140 | Net Demand | 100
Clean-Tech Scenario | 2026 | 10 | -130 | Net Demand | 203
Clean-Tech Scenario | 2026 | 10 | -120 | Net Demand | 293
Clean-Tech Scenario | 2026 | 10 | -110 | Net Demand | 399
Clean-Tech Scenario | 2026 | 10 | -100 | Net Demand | 588
Clean-Tech Scenario | 2026 | 10 | -90 | Net Demand | 867
Clean-Tech Scenario | 2026 | 10 | -80 | Net Demand | 1111
Clean-Tech Scenario | 2026 | 10 | -70 | Net Demand | 1474
Clean-Tech Scenario | 2026 | 10 | -60 | Net Demand | 1909
Clean-Tech Scenario | 2026 | 10 | -50 | Net Demand | 2517
Clean-Tech Scenario | 2026 | 10 | -40 | Net Demand | 3079
Clean-Tech Scenario | 2026 | 10 | -30 | Net Demand | 3685
Clean-Tech Scenario | 2026 | 10 | -20 | Net Demand | 4240
Clean-Tech Scenario | 2026 | 10 | -10 | Net Demand | 4417
Clean-Tech Scenario | 2026 | 10 | 0 | Net Demand | 4462
Clean-Tech Scenario | 2026 | 10 | 10 | Net Demand | 4163
Clean-Tech Scenario | 2026 | 10 | 20 | Net Demand | 3763
Clean-Tech Scenario | 2026 | 10 | 30 | Net Demand | 3073
Clean-Tech Scenario | 2026 | 10 | 40 | Net Demand | 2596
Clean-Tech Scenario | 2026 | 10 | 50 | Net Demand | 2069
Clean-Tech Scenario | 2026 | 10 | 60 | Net Demand | 1645
Clean-Tech Scenario | 2026 | 10 | 70 | Net Demand | 1304
Clean-Tech Scenario | 2026 | 10 | 80 | Net Demand | 1100
Clean-Tech Scenario | 2026 | 10 | 90 | Net Demand | 808
Clean-Tech Scenario | 2026 | 10 | 100 | Net Demand | 582
Clean-Tech Scenario | 2026 | 10 | 110 | Net Demand | 463
Clean-Tech Scenario | 2026 | 10 | 120 | Net Demand | 313
Clean-Tech Scenario | 2026 | 10 | 130 | Net Demand | 243
Clean-Tech Scenario | 2026 | 10 | 140 | Net Demand | 159
Clean-Tech Scenario | 2026 | 10 | 150 | Net Demand | 132
Clean-Tech Scenario | 2026 | 10 | 160 | Net Demand | 94
Clean-Tech Scenario | 2026 | 10 | 170 | Net Demand | 76
Clean-Tech Scenario | 2026 | 10 | 180 | Net Demand | 60
Clean-Tech Scenario | 2026 | 10 | 190 | Net Demand | 46
Clean-Tech Scenario | 2026 | 10 | 200 | Net Demand | 40
Clean-Tech Scenario | 2026 | 10 | 210 | Net Demand | 21
Clean-Tech Scenario | 2026 | 10 | 220 | Net Demand | 22
Clean-Tech Scenario | 2026 | 10 | 230 | Net Demand | 18
Clean-Tech Scenario | 2026 | 10 | 240 | Net Demand | 14
Clean-Tech Scenario | 2026 | 10 | 250 | Net Demand | 12
Clean-Tech Scenario | 2026 | 10 | 260 | Net Demand | 9
Clean-Tech Scenario | 2026 | 10 | 270 | Net Demand | 10
Clean-Tech Scenario | 2026 | 10 | 280 | Net Demand | 8
Clean-Tech Scenario | 2026 | 10 | 290 | Net Demand | 9
Clean-Tech Scenario | 2026 | 10 | 300 | Net Demand | 6
Clean-Tech Scenario | 2026 | 10 | 310 | Net Demand | 5
Clean-Tech Scenario | 2026 | 10 | 320 | Net Demand | 7
Clean-Tech Scenario | 2026 | 10 | 330 | Net Demand | 8
Clean-Tech Scenario | 2026 | 10 | 340 | Net Demand | 5
Clean-Tech Scenario | 2026 | 10 | 350 | Net Demand | 9
Clean-Tech Scenario | 2026 | 10 | 360 | Net Demand | 3
Clean-Tech Scenario | 2026 | 10 | 370 | Net Demand | 3
Clean-Tech Scenario | 2026 | 10 | 380 | Net Demand | 3
Clean-Tech Scenario | 2026 | 10 | 390 | Net Demand | 2
Clean-Tech Scenario | 2026 | 10 | 400 | Net Demand | 3
Clean-Tech Scenario | 2026 | 10 | 410 | Net Demand | 1
Clean-Tech Scenario | 2026 | 10 | 420 | Net Demand | 4
Clean-Tech Scenario | 2026 | 10 | 430 | Net Demand | 3
Clean-Tech Scenario | 2026 | 10 | 440 | Net Demand | 1
Clean-Tech Scenario | 2026 | 10 | 450 | Net Demand | 0
Clean-Tech Scenario | 2026 | 10 | 460 | Net Demand | 2
Clean-Tech Scenario | 2026 | 10 | 470 | Net Demand | 4
Clean-Tech Scenario | 2026 | 10 | 480 | Net Demand | 2
Clean-Tech Scenario | 2026 | 10 | 490 | Net Demand | 2
Clean-Tech Scenario | 2026 | 10 | 500 | Net Demand | 1
Clean-Tech Scenario | 2026 | 10 | 510 | Net Demand | 0
Clean-Tech Scenario | 2026 | 10 | 520 | Net Demand | 0
Clean-Tech Scenario | 2026 | 10 | 530 | Net Demand | 0
Clean-Tech Scenario | 2026 | 10 | 540 | Net Demand | 1
Clean-Tech Scenario | 2026 | 10 | 550 | Net Demand | 0
Clean-Tech Scenario | 2026 | 10 | 560 | Net Demand | 0
Clean-Tech Scenario | 2026 | 10 | 570 | Net Demand | 1
Clean-Tech Scenario | 2026 | 10 | 580 | Net Demand | 0
Clean-Tech Scenario | 2026 | 10 | 590 | Net Demand | 0
Clean-Tech Scenario | 2026 | 10 | 600 | Net Demand | 0
Clean-Tech Scenario | 2026 | 10 | 610 | Net Demand | 0
Clean-Tech Scenario | 2026 | 10 | 620 | Net Demand | 0
Clean-Tech Scenario | 2026 | 10 | 630 | Net Demand | 0
Clean-Tech Scenario | 2026 | 10 | 640 | Net Demand | 0
Clean-Tech Scenario | 2026 | 10 | 650 | Net Demand | 0
Clean-Tech Scenario | 2026 | 10 | 660 | Net Demand | 0
Clean-Tech Scenario | 2026 | 10 | 670 | Net Demand | 0
Clean-Tech Scenario | 2026 | 10 | 680 | Net Demand | 0
Clean-Tech Scenario | 2026 | 10 | 690 | Net Demand | 0
Clean-Tech Scenario | 2026 | 10 | 700 | Net Demand | 0
Clean-Tech Scenario | 2027 | 10 | -700 | Net Demand | 0
Clean-Tech Scenario | 2027 | 10 | -690 | Net Demand | 0
Clean-Tech Scenario | 2027 | 10 | -680 | Net Demand | 0
Clean-Tech Scenario | 2027 | 10 | -670 | Net Demand | 0
Clean-Tech Scenario | 2027 | 10 | -660 | Net Demand | 0
Clean-Tech Scenario | 2027 | 10 | -650 | Net Demand | 0
Clean-Tech Scenario | 2027 | 10 | -640 | Net Demand | 0
Clean-Tech Scenario | 2027 | 10 | -630 | Net Demand | 0
Clean-Tech Scenario | 2027 | 10 | -620 | Net Demand | 0
Clean-Tech Scenario | 2027 | 10 | -610 | Net Demand | 0
Clean-Tech Scenario | 2027 | 10 | -600 | Net Demand | 0
Clean-Tech Scenario | 2027 | 10 | -590 | Net Demand | 0
Clean-Tech Scenario | 2027 | 10 | -580 | Net Demand | 0
Clean-Tech Scenario | 2027 | 10 | -570 | Net Demand | 0
Clean-Tech Scenario | 2027 | 10 | -560 | Net Demand | 0
Clean-Tech Scenario | 2027 | 10 | -550 | Net Demand | 0
Clean-Tech Scenario | 2027 | 10 | -540 | Net Demand | 0
Clean-Tech Scenario | 2027 | 10 | -530 | Net Demand | 0
Clean-Tech Scenario | 2027 | 10 | -520 | Net Demand | 0
Clean-Tech Scenario | 2027 | 10 | -510 | Net Demand | 0
Clean-Tech Scenario | 2027 | 10 | -500 | Net Demand | 0
Clean-Tech Scenario | 2027 | 10 | -490 | Net Demand | 0
Clean-Tech Scenario | 2027 | 10 | -480 | Net Demand | 0
Clean-Tech Scenario | 2027 | 10 | -470 | Net Demand | 0
Clean-Tech Scenario | 2027 | 10 | -460 | Net Demand | 0
Clean-Tech Scenario | 2027 | 10 | -450 | Net Demand | 0
Clean-Tech Scenario | 2027 | 10 | -440 | Net Demand | 0
Clean-Tech Scenario | 2027 | 10 | -430 | Net Demand | 0
Clean-Tech Scenario | 2027 | 10 | -420 | Net Demand | 0
Clean-Tech Scenario | 2027 | 10 | -410 | Net Demand | 0
Clean-Tech Scenario | 2027 | 10 | -400 | Net Demand | 0
Clean-Tech Scenario | 2027 | 10 | -390 | Net Demand | 0
Clean-Tech Scenario | 2027 | 10 | -380 | Net Demand | 1
Clean-Tech Scenario | 2027 | 10 | -370 | Net Demand | 0
Clean-Tech Scenario | 2027 | 10 | -360 | Net Demand | 0
Clean-Tech Scenario | 2027 | 10 | -350 | Net Demand | 0
Clean-Tech Scenario | 2027 | 10 | -340 | Net Demand | 1
Clean-Tech Scenario | 2027 | 10 | -330 | Net Demand | 3
Clean-Tech Scenario | 2027 | 10 | -320 | Net Demand | 2
Clean-Tech Scenario | 2027 | 10 | -310 | Net Demand | 0
Clean-Tech Scenario | 2027 | 10 | -300 | Net Demand | 4
Clean-Tech Scenario | 2027 | 10 | -290 | Net Demand | 2
Clean-Tech Scenario | 2027 | 10 | -280 | Net Demand | 4
Clean-Tech Scenario | 2027 | 10 | -270 | Net Demand | 4
Clean-Tech Scenario | 2027 | 10 | -260 | Net Demand | 4
Clean-Tech Scenario | 2027 | 10 | -250 | Net Demand | 5
Clean-Tech Scenario | 2027 | 10 | -240 | Net Demand | 6
Clean-Tech Scenario | 2027 | 10 | -230 | Net Demand | 6
Clean-Tech Scenario | 2027 | 10 | -220 | Net Demand | 5
Clean-Tech Scenario | 2027 | 10 | -210 | Net Demand | 18
Clean-Tech Scenario | 2027 | 10 | -200 | Net Demand | 14
Clean-Tech Scenario | 2027 | 10 | -190 | Net Demand | 15
Clean-Tech Scenario | 2027 | 10 | -180 | Net Demand | 30
Clean-Tech Scenario | 2027 | 10 | -170 | Net Demand | 43
Clean-Tech Scenario | 2027 | 10 | -160 | Net Demand | 60
Clean-Tech Scenario | 2027 | 10 | -150 | Net Demand | 82
Clean-Tech Scenario | 2027 | 10 | -140 | Net Demand | 133
Clean-Tech Scenario | 2027 | 10 | -130 | Net Demand | 222
Clean-Tech Scenario | 2027 | 10 | -120 | Net Demand | 298
Clean-Tech Scenario | 2027 | 10 | -110 | Net Demand | 469
Clean-Tech Scenario | 2027 | 10 | -100 | Net Demand | 619
Clean-Tech Scenario | 2027 | 10 | -90 | Net Demand | 887
Clean-Tech Scenario | 2027 | 10 | -80 | Net Demand | 1162
Clean-Tech Scenario | 2027 | 10 | -70 | Net Demand | 1533
Clean-Tech Scenario | 2027 | 10 | -60 | Net Demand | 1970
Clean-Tech Scenario | 2027 | 10 | -50 | Net Demand | 2584
Clean-Tech Scenario | 2027 | 10 | -40 | Net Demand | 3116
Clean-Tech Scenario | 2027 | 10 | -30 | Net Demand | 3648
Clean-Tech Scenario | 2027 | 10 | -20 | Net Demand | 4132
Clean-Tech Scenario | 2027 | 10 | -10 | Net Demand | 4261
Clean-Tech Scenario | 2027 | 10 | 0 | Net Demand | 4351
Clean-Tech Scenario | 2027 | 10 | 10 | Net Demand | 3981
Clean-Tech Scenario | 2027 | 10 | 20 | Net Demand | 3617
Clean-Tech Scenario | 2027 | 10 | 30 | Net Demand | 3016
Clean-Tech Scenario | 2027 | 10 | 40 | Net Demand | 2546
Clean-Tech Scenario | 2027 | 10 | 50 | Net Demand | 2034
Clean-Tech Scenario | 2027 | 10 | 60 | Net Demand | 1672
Clean-Tech Scenario | 2027 | 10 | 70 | Net Demand | 1348
Clean-Tech Scenario | 2027 | 10 | 80 | Net Demand | 1089
Clean-Tech Scenario | 2027 | 10 | 90 | Net Demand | 892
Clean-Tech Scenario | 2027 | 10 | 100 | Net Demand | 642
Clean-Tech Scenario | 2027 | 10 | 110 | Net Demand | 509
Clean-Tech Scenario | 2027 | 10 | 120 | Net Demand | 366
Clean-Tech Scenario | 2027 | 10 | 130 | Net Demand | 261
Clean-Tech Scenario | 2027 | 10 | 140 | Net Demand | 196
Clean-Tech Scenario | 2027 | 10 | 150 | Net Demand | 135
Clean-Tech Scenario | 2027 | 10 | 160 | Net Demand | 97
Clean-Tech Scenario | 2027 | 10 | 170 | Net Demand | 76
Clean-Tech Scenario | 2027 | 10 | 180 | Net Demand | 72
Clean-Tech Scenario | 2027 | 10 | 190 | Net Demand | 52
Clean-Tech Scenario | 2027 | 10 | 200 | Net Demand | 46
Clean-Tech Scenario | 2027 | 10 | 210 | Net Demand | 31
Clean-Tech Scenario | 2027 | 10 | 220 | Net Demand | 22
Clean-Tech Scenario | 2027 | 10 | 230 | Net Demand | 19
Clean-Tech Scenario | 2027 | 10 | 240 | Net Demand | 14
Clean-Tech Scenario | 2027 | 10 | 250 | Net Demand | 18
Clean-Tech Scenario | 2027 | 10 | 260 | Net Demand | 11
Clean-Tech Scenario | 2027 | 10 | 270 | Net Demand | 8
Clean-Tech Scenario | 2027 | 10 | 280 | Net Demand | 4
Clean-Tech Scenario | 2027 | 10 | 290 | Net Demand | 11
Clean-Tech Scenario | 2027 | 10 | 300 | Net Demand | 7
Clean-Tech Scenario | 2027 | 10 | 310 | Net Demand | 6
Clean-Tech Scenario | 2027 | 10 | 320 | Net Demand | 8
Clean-Tech Scenario | 2027 | 10 | 330 | Net Demand | 4
Clean-Tech Scenario | 2027 | 10 | 340 | Net Demand | 8
Clean-Tech Scenario | 2027 | 10 | 350 | Net Demand | 9
Clean-Tech Scenario | 2027 | 10 | 360 | Net Demand | 2
Clean-Tech Scenario | 2027 | 10 | 370 | Net Demand | 4
Clean-Tech Scenario | 2027 | 10 | 380 | Net Demand | 3
Clean-Tech Scenario | 2027 | 10 | 390 | Net Demand | 2
Clean-Tech Scenario | 2027 | 10 | 400 | Net Demand | 1
Clean-Tech Scenario | 2027 | 10 | 410 | Net Demand | 5
Clean-Tech Scenario | 2027 | 10 | 420 | Net Demand | 2
Clean-Tech Scenario | 2027 | 10 | 430 | Net Demand | 4
Clean-Tech Scenario | 2027 | 10 | 440 | Net Demand | 1
Clean-Tech Scenario | 2027 | 10 | 450 | Net Demand | 1
Clean-Tech Scenario | 2027 | 10 | 460 | Net Demand | 2
Clean-Tech Scenario | 2027 | 10 | 470 | Net Demand | 2
Clean-Tech Scenario | 2027 | 10 | 480 | Net Demand | 3
Clean-Tech Scenario | 2027 | 10 | 490 | Net Demand | 2
Clean-Tech Scenario | 2027 | 10 | 500 | Net Demand | 1
Clean-Tech Scenario | 2027 | 10 | 510 | Net Demand | 1
Clean-Tech Scenario | 2027 | 10 | 520 | Net Demand | 0
Clean-Tech Scenario | 2027 | 10 | 530 | Net Demand | 0
Clean-Tech Scenario | 2027 | 10 | 540 | Net Demand | 0
Clean-Tech Scenario | 2027 | 10 | 550 | Net Demand | 1
Clean-Tech Scenario | 2027 | 10 | 560 | Net Demand | 0
Clean-Tech Scenario | 2027 | 10 | 570 | Net Demand | 1
Clean-Tech Scenario | 2027 | 10 | 580 | Net Demand | 0
Clean-Tech Scenario | 2027 | 10 | 590 | Net Demand | 0
Clean-Tech Scenario | 2027 | 10 | 600 | Net Demand | 0
Clean-Tech Scenario | 2027 | 10 | 610 | Net Demand | 0
Clean-Tech Scenario | 2027 | 10 | 620 | Net Demand | 0
Clean-Tech Scenario | 2027 | 10 | 630 | Net Demand | 0
Clean-Tech Scenario | 2027 | 10 | 640 | Net Demand | 0
Clean-Tech Scenario | 2027 | 10 | 650 | Net Demand | 0
Clean-Tech Scenario | 2027 | 10 | 660 | Net Demand | 0
Clean-Tech Scenario | 2027 | 10 | 670 | Net Demand | 0
Clean-Tech Scenario | 2027 | 10 | 680 | Net Demand | 0
Clean-Tech Scenario | 2027 | 10 | 690 | Net Demand | 0
Clean-Tech Scenario | 2027 | 10 | 700 | Net Demand | 0
Clean-Tech Scenario | 2028 | 10 | -700 | Net Demand | 0
Clean-Tech Scenario | 2028 | 10 | -690 | Net Demand | 0
Clean-Tech Scenario | 2028 | 10 | -680 | Net Demand | 0
Clean-Tech Scenario | 2028 | 10 | -670 | Net Demand | 0
Clean-Tech Scenario | 2028 | 10 | -660 | Net Demand | 0
Clean-Tech Scenario | 2028 | 10 | -650 | Net Demand | 0
Clean-Tech Scenario | 2028 | 10 | -640 | Net Demand | 0
Clean-Tech Scenario | 2028 | 10 | -630 | Net Demand | 0
Clean-Tech Scenario | 2028 | 10 | -620 | Net Demand | 0
Clean-Tech Scenario | 2028 | 10 | -610 | Net Demand | 0
Clean-Tech Scenario | 2028 | 10 | -600 | Net Demand | 0
Clean-Tech Scenario | 2028 | 10 | -590 | Net Demand | 0
Clean-Tech Scenario | 2028 | 10 | -580 | Net Demand | 0
Clean-Tech Scenario | 2028 | 10 | -570 | Net Demand | 0
Clean-Tech Scenario | 2028 | 10 | -560 | Net Demand | 0
Clean-Tech Scenario | 2028 | 10 | -550 | Net Demand | 0
Clean-Tech Scenario | 2028 | 10 | -540 | Net Demand | 0
Clean-Tech Scenario | 2028 | 10 | -530 | Net Demand | 0
Clean-Tech Scenario | 2028 | 10 | -520 | Net Demand | 0
Clean-Tech Scenario | 2028 | 10 | -510 | Net Demand | 0
Clean-Tech Scenario | 2028 | 10 | -500 | Net Demand | 0
Clean-Tech Scenario | 2028 | 10 | -490 | Net Demand | 0
Clean-Tech Scenario | 2028 | 10 | -480 | Net Demand | 0
Clean-Tech Scenario | 2028 | 10 | -470 | Net Demand | 0
Clean-Tech Scenario | 2028 | 10 | -460 | Net Demand | 0
Clean-Tech Scenario | 2028 | 10 | -450 | Net Demand | 0
Clean-Tech Scenario | 2028 | 10 | -440 | Net Demand | 0
Clean-Tech Scenario | 2028 | 10 | -430 | Net Demand | 0
Clean-Tech Scenario | 2028 | 10 | -420 | Net Demand | 0
Clean-Tech Scenario | 2028 | 10 | -410 | Net Demand | 0
Clean-Tech Scenario | 2028 | 10 | -400 | Net Demand | 0
Clean-Tech Scenario | 2028 | 10 | -390 | Net Demand | 1
Clean-Tech Scenario | 2028 | 10 | -380 | Net Demand | 0
Clean-Tech Scenario | 2028 | 10 | -370 | Net Demand | 0
Clean-Tech Scenario | 2028 | 10 | -360 | Net Demand | 1
Clean-Tech Scenario | 2028 | 10 | -350 | Net Demand | 2
Clean-Tech Scenario | 2028 | 10 | -340 | Net Demand | 3
Clean-Tech Scenario | 2028 | 10 | -330 | Net Demand | 4
Clean-Tech Scenario | 2028 | 10 | -320 | Net Demand | 1
Clean-Tech Scenario | 2028 | 10 | -310 | Net Demand | 0
Clean-Tech Scenario | 2028 | 10 | -300 | Net Demand | 4
Clean-Tech Scenario | 2028 | 10 | -290 | Net Demand | 2
Clean-Tech Scenario | 2028 | 10 | -280 | Net Demand | 6
Clean-Tech Scenario | 2028 | 10 | -270 | Net Demand | 4
Clean-Tech Scenario | 2028 | 10 | -260 | Net Demand | 4
Clean-Tech Scenario | 2028 | 10 | -250 | Net Demand | 7
Clean-Tech Scenario | 2028 | 10 | -240 | Net Demand | 6
Clean-Tech Scenario | 2028 | 10 | -230 | Net Demand | 4
Clean-Tech Scenario | 2028 | 10 | -220 | Net Demand | 16
Clean-Tech Scenario | 2028 | 10 | -210 | Net Demand | 16
Clean-Tech Scenario | 2028 | 10 | -200 | Net Demand | 12
Clean-Tech Scenario | 2028 | 10 | -190 | Net Demand | 25
Clean-Tech Scenario | 2028 | 10 | -180 | Net Demand | 45
Clean-Tech Scenario | 2028 | 10 | -170 | Net Demand | 57
Clean-Tech Scenario | 2028 | 10 | -160 | Net Demand | 71
Clean-Tech Scenario | 2028 | 10 | -150 | Net Demand | 115
Clean-Tech Scenario | 2028 | 10 | -140 | Net Demand | 193
Clean-Tech Scenario | 2028 | 10 | -130 | Net Demand | 235
Clean-Tech Scenario | 2028 | 10 | -120 | Net Demand | 394
Clean-Tech Scenario | 2028 | 10 | -110 | Net Demand | 517
Clean-Tech Scenario | 2028 | 10 | -100 | Net Demand | 732
Clean-Tech Scenario | 2028 | 10 | -90 | Net Demand | 946
Clean-Tech Scenario | 2028 | 10 | -80 | Net Demand | 1289
Clean-Tech Scenario | 2028 | 10 | -70 | Net Demand | 1605
Clean-Tech Scenario | 2028 | 10 | -60 | Net Demand | 2048
Clean-Tech Scenario | 2028 | 10 | -50 | Net Demand | 2665
Clean-Tech Scenario | 2028 | 10 | -40 | Net Demand | 3038
Clean-Tech Scenario | 2028 | 10 | -30 | Net Demand | 3502
Clean-Tech Scenario | 2028 | 10 | -20 | Net Demand | 3986
Clean-Tech Scenario | 2028 | 10 | -10 | Net Demand | 3986
Clean-Tech Scenario | 2028 | 10 | 0 | Net Demand | 4137
Clean-Tech Scenario | 2028 | 10 | 10 | Net Demand | 3716
Clean-Tech Scenario | 2028 | 10 | 20 | Net Demand | 3425
Clean-Tech Scenario | 2028 | 10 | 30 | Net Demand | 2906
Clean-Tech Scenario | 2028 | 10 | 40 | Net Demand | 2477
Clean-Tech Scenario | 2028 | 10 | 50 | Net Demand | 2030
Clean-Tech Scenario | 2028 | 10 | 60 | Net Demand | 1749
Clean-Tech Scenario | 2028 | 10 | 70 | Net Demand | 1351
Clean-Tech Scenario | 2028 | 10 | 80 | Net Demand | 1133
Clean-Tech Scenario | 2028 | 10 | 90 | Net Demand | 936
Clean-Tech Scenario | 2028 | 10 | 100 | Net Demand | 739
Clean-Tech Scenario | 2028 | 10 | 110 | Net Demand | 581
Clean-Tech Scenario | 2028 | 10 | 120 | Net Demand | 428
Clean-Tech Scenario | 2028 | 10 | 130 | Net Demand | 326
Clean-Tech Scenario | 2028 | 10 | 140 | Net Demand | 245
Clean-Tech Scenario | 2028 | 10 | 150 | Net Demand | 171
Clean-Tech Scenario | 2028 | 10 | 160 | Net Demand | 116
Clean-Tech Scenario | 2028 | 10 | 170 | Net Demand | 92
Clean-Tech Scenario | 2028 | 10 | 180 | Net Demand | 69
Clean-Tech Scenario | 2028 | 10 | 190 | Net Demand | 57
Clean-Tech Scenario | 2028 | 10 | 200 | Net Demand | 46
Clean-Tech Scenario | 2028 | 10 | 210 | Net Demand | 46
Clean-Tech Scenario | 2028 | 10 | 220 | Net Demand | 31
Clean-Tech Scenario | 2028 | 10 | 230 | Net Demand | 35
Clean-Tech Scenario | 2028 | 10 | 240 | Net Demand | 17
Clean-Tech Scenario | 2028 | 10 | 250 | Net Demand | 18
Clean-Tech Scenario | 2028 | 10 | 260 | Net Demand | 14
Clean-Tech Scenario | 2028 | 10 | 270 | Net Demand | 13
Clean-Tech Scenario | 2028 | 10 | 280 | Net Demand | 12
Clean-Tech Scenario | 2028 | 10 | 290 | Net Demand | 8
Clean-Tech Scenario | 2028 | 10 | 300 | Net Demand | 5
Clean-Tech Scenario | 2028 | 10 | 310 | Net Demand | 4
Clean-Tech Scenario | 2028 | 10 | 320 | Net Demand | 11
Clean-Tech Scenario | 2028 | 10 | 330 | Net Demand | 10
Clean-Tech Scenario | 2028 | 10 | 340 | Net Demand | 3
Clean-Tech Scenario | 2028 | 10 | 350 | Net Demand | 2
Clean-Tech Scenario | 2028 | 10 | 360 | Net Demand | 7
Clean-Tech Scenario | 2028 | 10 | 370 | Net Demand | 9
Clean-Tech Scenario | 2028 | 10 | 380 | Net Demand | 2
Clean-Tech Scenario | 2028 | 10 | 390 | Net Demand | 2
Clean-Tech Scenario | 2028 | 10 | 400 | Net Demand | 5
Clean-Tech Scenario | 2028 | 10 | 410 | Net Demand | 1
Clean-Tech Scenario | 2028 | 10 | 420 | Net Demand | 3
Clean-Tech Scenario | 2028 | 10 | 430 | Net Demand | 3
Clean-Tech Scenario | 2028 | 10 | 440 | Net Demand | 3
Clean-Tech Scenario | 2028 | 10 | 450 | Net Demand | 5
Clean-Tech Scenario | 2028 | 10 | 460 | Net Demand | 2
Clean-Tech Scenario | 2028 | 10 | 470 | Net Demand | 2
Clean-Tech Scenario | 2028 | 10 | 480 | Net Demand | 0
Clean-Tech Scenario | 2028 | 10 | 490 | Net Demand | 1
Clean-Tech Scenario | 2028 | 10 | 500 | Net Demand | 2
Clean-Tech Scenario | 2028 | 10 | 510 | Net Demand | 1
Clean-Tech Scenario | 2028 | 10 | 520 | Net Demand | 4
Clean-Tech Scenario | 2028 | 10 | 530 | Net Demand | 2
Clean-Tech Scenario | 2028 | 10 | 540 | Net Demand | 2
Clean-Tech Scenario | 2028 | 10 | 550 | Net Demand | 0
Clean-Tech Scenario | 2028 | 10 | 560 | Net Demand | 0
Clean-Tech Scenario | 2028 | 10 | 570 | Net Demand | 0
Clean-Tech Scenario | 2028 | 10 | 580 | Net Demand | 0
Clean-Tech Scenario | 2028 | 10 | 590 | Net Demand | 0
Clean-Tech Scenario | 2028 | 10 | 600 | Net Demand | 1
Clean-Tech Scenario | 2028 | 10 | 610 | Net Demand | 1
Clean-Tech Scenario | 2028 | 10 | 620 | Net Demand | 0
Clean-Tech Scenario | 2028 | 10 | 630 | Net Demand | 0
Clean-Tech Scenario | 2028 | 10 | 640 | Net Demand | 0
Clean-Tech Scenario | 2028 | 10 | 650 | Net Demand | 0
Clean-Tech Scenario | 2028 | 10 | 660 | Net Demand | 0
Clean-Tech Scenario | 2028 | 10 | 670 | Net Demand | 0
Clean-Tech Scenario | 2028 | 10 | 680 | Net Demand | 0
Clean-Tech Scenario | 2028 | 10 | 690 | Net Demand | 0
Clean-Tech Scenario | 2028 | 10 | 700 | Net Demand | 0
Clean-Tech Scenario | 2029 | 10 | -700 | Net Demand | 0
Clean-Tech Scenario | 2029 | 10 | -690 | Net Demand | 0
Clean-Tech Scenario | 2029 | 10 | -680 | Net Demand | 0
Clean-Tech Scenario | 2029 | 10 | -670 | Net Demand | 0
Clean-Tech Scenario | 2029 | 10 | -660 | Net Demand | 0
Clean-Tech Scenario | 2029 | 10 | -650 | Net Demand | 0
Clean-Tech Scenario | 2029 | 10 | -640 | Net Demand | 0
Clean-Tech Scenario | 2029 | 10 | -630 | Net Demand | 0
Clean-Tech Scenario | 2029 | 10 | -620 | Net Demand | 0
Clean-Tech Scenario | 2029 | 10 | -610 | Net Demand | 0
Clean-Tech Scenario | 2029 | 10 | -600 | Net Demand | 0
Clean-Tech Scenario | 2029 | 10 | -590 | Net Demand | 0
Clean-Tech Scenario | 2029 | 10 | -580 | Net Demand | 0
Clean-Tech Scenario | 2029 | 10 | -570 | Net Demand | 0
Clean-Tech Scenario | 2029 | 10 | -560 | Net Demand | 0
Clean-Tech Scenario | 2029 | 10 | -550 | Net Demand | 0
Clean-Tech Scenario | 2029 | 10 | -540 | Net Demand | 0
Clean-Tech Scenario | 2029 | 10 | -530 | Net Demand | 0
Clean-Tech Scenario | 2029 | 10 | -520 | Net Demand | 0
Clean-Tech Scenario | 2029 | 10 | -510 | Net Demand | 0
Clean-Tech Scenario | 2029 | 10 | -500 | Net Demand | 0
Clean-Tech Scenario | 2029 | 10 | -490 | Net Demand | 0
Clean-Tech Scenario | 2029 | 10 | -480 | Net Demand | 0
Clean-Tech Scenario | 2029 | 10 | -470 | Net Demand | 0
Clean-Tech Scenario | 2029 | 10 | -460 | Net Demand | 0
Clean-Tech Scenario | 2029 | 10 | -450 | Net Demand | 0
Clean-Tech Scenario | 2029 | 10 | -440 | Net Demand | 0
Clean-Tech Scenario | 2029 | 10 | -430 | Net Demand | 0
Clean-Tech Scenario | 2029 | 10 | -420 | Net Demand | 0
Clean-Tech Scenario | 2029 | 10 | -410 | Net Demand | 0
Clean-Tech Scenario | 2029 | 10 | -400 | Net Demand | 1
Clean-Tech Scenario | 2029 | 10 | -390 | Net Demand | 0
Clean-Tech Scenario | 2029 | 10 | -380 | Net Demand | 0
Clean-Tech Scenario | 2029 | 10 | -370 | Net Demand | 2
Clean-Tech Scenario | 2029 | 10 | -360 | Net Demand | 1
Clean-Tech Scenario | 2029 | 10 | -350 | Net Demand | 4
Clean-Tech Scenario | 2029 | 10 | -340 | Net Demand | 1
Clean-Tech Scenario | 2029 | 10 | -330 | Net Demand | 3
Clean-Tech Scenario | 2029 | 10 | -320 | Net Demand | 0
Clean-Tech Scenario | 2029 | 10 | -310 | Net Demand | 3
Clean-Tech Scenario | 2029 | 10 | -300 | Net Demand | 3
Clean-Tech Scenario | 2029 | 10 | -290 | Net Demand | 3
Clean-Tech Scenario | 2029 | 10 | -280 | Net Demand | 5
Clean-Tech Scenario | 2029 | 10 | -270 | Net Demand | 3
Clean-Tech Scenario | 2029 | 10 | -260 | Net Demand | 6
Clean-Tech Scenario | 2029 | 10 | -250 | Net Demand | 7
Clean-Tech Scenario | 2029 | 10 | -240 | Net Demand | 5
Clean-Tech Scenario | 2029 | 10 | -230 | Net Demand | 8
Clean-Tech Scenario | 2029 | 10 | -220 | Net Demand | 15
Clean-Tech Scenario | 2029 | 10 | -210 | Net Demand | 18
Clean-Tech Scenario | 2029 | 10 | -200 | Net Demand | 16
Clean-Tech Scenario | 2029 | 10 | -190 | Net Demand | 27
Clean-Tech Scenario | 2029 | 10 | -180 | Net Demand | 52
Clean-Tech Scenario | 2029 | 10 | -170 | Net Demand | 68
Clean-Tech Scenario | 2029 | 10 | -160 | Net Demand | 88
Clean-Tech Scenario | 2029 | 10 | -150 | Net Demand | 143
Clean-Tech Scenario | 2029 | 10 | -140 | Net Demand | 196
Clean-Tech Scenario | 2029 | 10 | -130 | Net Demand | 286
Clean-Tech Scenario | 2029 | 10 | -120 | Net Demand | 428
Clean-Tech Scenario | 2029 | 10 | -110 | Net Demand | 534
Clean-Tech Scenario | 2029 | 10 | -100 | Net Demand | 793
Clean-Tech Scenario | 2029 | 10 | -90 | Net Demand | 997
Clean-Tech Scenario | 2029 | 10 | -80 | Net Demand | 1319
Clean-Tech Scenario | 2029 | 10 | -70 | Net Demand | 1680
Clean-Tech Scenario | 2029 | 10 | -60 | Net Demand | 2103
Clean-Tech Scenario | 2029 | 10 | -50 | Net Demand | 2709
Clean-Tech Scenario | 2029 | 10 | -40 | Net Demand | 3061
Clean-Tech Scenario | 2029 | 10 | -30 | Net Demand | 3423
Clean-Tech Scenario | 2029 | 10 | -20 | Net Demand | 3855
Clean-Tech Scenario | 2029 | 10 | -10 | Net Demand | 3874
Clean-Tech Scenario | 2029 | 10 | 0 | Net Demand | 4010
Clean-Tech Scenario | 2029 | 10 | 10 | Net Demand | 3603
Clean-Tech Scenario | 2029 | 10 | 20 | Net Demand | 3238
Clean-Tech Scenario | 2029 | 10 | 30 | Net Demand | 2845
Clean-Tech Scenario | 2029 | 10 | 40 | Net Demand | 2357
Clean-Tech Scenario | 2029 | 10 | 50 | Net Demand | 2036
Clean-Tech Scenario | 2029 | 10 | 60 | Net Demand | 1700
Clean-Tech Scenario | 2029 | 10 | 70 | Net Demand | 1406
Clean-Tech Scenario | 2029 | 10 | 80 | Net Demand | 1115
Clean-Tech Scenario | 2029 | 10 | 90 | Net Demand | 992
Clean-Tech Scenario | 2029 | 10 | 100 | Net Demand | 768
Clean-Tech Scenario | 2029 | 10 | 110 | Net Demand | 640
Clean-Tech Scenario | 2029 | 10 | 120 | Net Demand | 491
Clean-Tech Scenario | 2029 | 10 | 130 | Net Demand | 365
Clean-Tech Scenario | 2029 | 10 | 140 | Net Demand | 315
Clean-Tech Scenario | 2029 | 10 | 150 | Net Demand | 178
Clean-Tech Scenario | 2029 | 10 | 160 | Net Demand | 151
Clean-Tech Scenario | 2029 | 10 | 170 | Net Demand | 98
Clean-Tech Scenario | 2029 | 10 | 180 | Net Demand | 87
Clean-Tech Scenario | 2029 | 10 | 190 | Net Demand | 60
Clean-Tech Scenario | 2029 | 10 | 200 | Net Demand | 48
Clean-Tech Scenario | 2029 | 10 | 210 | Net Demand | 40
Clean-Tech Scenario | 2029 | 10 | 220 | Net Demand | 44
Clean-Tech Scenario | 2029 | 10 | 230 | Net Demand | 37
Clean-Tech Scenario | 2029 | 10 | 240 | Net Demand | 24
Clean-Tech Scenario | 2029 | 10 | 250 | Net Demand | 23
Clean-Tech Scenario | 2029 | 10 | 260 | Net Demand | 14
Clean-Tech Scenario | 2029 | 10 | 270 | Net Demand | 17
Clean-Tech Scenario | 2029 | 10 | 280 | Net Demand | 10
Clean-Tech Scenario | 2029 | 10 | 290 | Net Demand | 11
Clean-Tech Scenario | 2029 | 10 | 300 | Net Demand | 8
Clean-Tech Scenario | 2029 | 10 | 310 | Net Demand | 2
Clean-Tech Scenario | 2029 | 10 | 320 | Net Demand | 8
Clean-Tech Scenario | 2029 | 10 | 330 | Net Demand | 12
Clean-Tech Scenario | 2029 | 10 | 340 | Net Demand | 2
Clean-Tech Scenario | 2029 | 10 | 350 | Net Demand | 7
Clean-Tech Scenario | 2029 | 10 | 360 | Net Demand | 6
Clean-Tech Scenario | 2029 | 10 | 370 | Net Demand | 5
Clean-Tech Scenario | 2029 | 10 | 380 | Net Demand | 5
Clean-Tech Scenario | 2029 | 10 | 390 | Net Demand | 2
Clean-Tech Scenario | 2029 | 10 | 400 | Net Demand | 2
Clean-Tech Scenario | 2029 | 10 | 410 | Net Demand | 3
Clean-Tech Scenario | 2029 | 10 | 420 | Net Demand | 2
Clean-Tech Scenario | 2029 | 10 | 430 | Net Demand | 4
Clean-Tech Scenario | 2029 | 10 | 440 | Net Demand | 4
Clean-Tech Scenario | 2029 | 10 | 450 | Net Demand | 2
Clean-Tech Scenario | 2029 | 10 | 460 | Net Demand | 5
Clean-Tech Scenario | 2029 | 10 | 470 | Net Demand | 0
Clean-Tech Scenario | 2029 | 10 | 480 | Net Demand | 1
Clean-Tech Scenario | 2029 | 10 | 490 | Net Demand | 2
Clean-Tech Scenario | 2029 | 10 | 500 | Net Demand | 3
Clean-Tech Scenario | 2029 | 10 | 510 | Net Demand | 1
Clean-Tech Scenario | 2029 | 10 | 520 | Net Demand | 4
Clean-Tech Scenario | 2029 | 10 | 530 | Net Demand | 2
Clean-Tech Scenario | 2029 | 10 | 540 | Net Demand | 2
Clean-Tech Scenario | 2029 | 10 | 550 | Net Demand | 0
Clean-Tech Scenario | 2029 | 10 | 560 | Net Demand | 0
Clean-Tech Scenario | 2029 | 10 | 570 | Net Demand | 0
Clean-Tech Scenario | 2029 | 10 | 580 | Net Demand | 0
Clean-Tech Scenario | 2029 | 10 | 590 | Net Demand | 0
Clean-Tech Scenario | 2029 | 10 | 600 | Net Demand | 1
Clean-Tech Scenario | 2029 | 10 | 610 | Net Demand | 1
Clean-Tech Scenario | 2029 | 10 | 620 | Net Demand | 0
Clean-Tech Scenario | 2029 | 10 | 630 | Net Demand | 0
Clean-Tech Scenario | 2029 | 10 | 640 | Net Demand | 0
Clean-Tech Scenario | 2029 | 10 | 650 | Net Demand | 0
Clean-Tech Scenario | 2029 | 10 | 660 | Net Demand | 0
Clean-Tech Scenario | 2029 | 10 | 670 | Net Demand | 0
Clean-Tech Scenario | 2029 | 10 | 680 | Net Demand | 0
Clean-Tech Scenario | 2029 | 10 | 690 | Net Demand | 0
Clean-Tech Scenario | 2029 | 10 | 700 | Net Demand | 0
Clean-Tech Scenario | 2030 | 10 | -700 | Net Demand | 0
Clean-Tech Scenario | 2030 | 10 | -690 | Net Demand | 0
Clean-Tech Scenario | 2030 | 10 | -680 | Net Demand | 0
Clean-Tech Scenario | 2030 | 10 | -670 | Net Demand | 0
Clean-Tech Scenario | 2030 | 10 | -660 | Net Demand | 0
Clean-Tech Scenario | 2030 | 10 | -650 | Net Demand | 0
Clean-Tech Scenario | 2030 | 10 | -640 | Net Demand | 0
Clean-Tech Scenario | 2030 | 10 | -630 | Net Demand | 0
Clean-Tech Scenario | 2030 | 10 | -620 | Net Demand | 0
Clean-Tech Scenario | 2030 | 10 | -610 | Net Demand | 0
Clean-Tech Scenario | 2030 | 10 | -600 | Net Demand | 0
Clean-Tech Scenario | 2030 | 10 | -590 | Net Demand | 0
Clean-Tech Scenario | 2030 | 10 | -580 | Net Demand | 0
Clean-Tech Scenario | 2030 | 10 | -570 | Net Demand | 0
Clean-Tech Scenario | 2030 | 10 | -560 | Net Demand | 0
Clean-Tech Scenario | 2030 | 10 | -550 | Net Demand | 0
Clean-Tech Scenario | 2030 | 10 | -540 | Net Demand | 0
Clean-Tech Scenario | 2030 | 10 | -530 | Net Demand | 0
Clean-Tech Scenario | 2030 | 10 | -520 | Net Demand | 0
Clean-Tech Scenario | 2030 | 10 | -510 | Net Demand | 0
Clean-Tech Scenario | 2030 | 10 | -500 | Net Demand | 0
Clean-Tech Scenario | 2030 | 10 | -490 | Net Demand | 0
Clean-Tech Scenario | 2030 | 10 | -480 | Net Demand | 0
Clean-Tech Scenario | 2030 | 10 | -470 | Net Demand | 0
Clean-Tech Scenario | 2030 | 10 | -460 | Net Demand | 0
Clean-Tech Scenario | 2030 | 10 | -450 | Net Demand | 0
Clean-Tech Scenario | 2030 | 10 | -440 | Net Demand | 0
Clean-Tech Scenario | 2030 | 10 | -430 | Net Demand | 0
Clean-Tech Scenario | 2030 | 10 | -420 | Net Demand | 1
Clean-Tech Scenario | 2030 | 10 | -410 | Net Demand | 0
Clean-Tech Scenario | 2030 | 10 | -400 | Net Demand | 0
Clean-Tech Scenario | 2030 | 10 | -390 | Net Demand | 0
Clean-Tech Scenario | 2030 | 10 | -380 | Net Demand | 2
Clean-Tech Scenario | 2030 | 10 | -370 | Net Demand | 1
Clean-Tech Scenario | 2030 | 10 | -360 | Net Demand | 1
Clean-Tech Scenario | 2030 | 10 | -350 | Net Demand | 3
Clean-Tech Scenario | 2030 | 10 | -340 | Net Demand | 3
Clean-Tech Scenario | 2030 | 10 | -330 | Net Demand | 1
Clean-Tech Scenario | 2030 | 10 | -320 | Net Demand | 2
Clean-Tech Scenario | 2030 | 10 | -310 | Net Demand | 1
Clean-Tech Scenario | 2030 | 10 | -300 | Net Demand | 4
Clean-Tech Scenario | 2030 | 10 | -290 | Net Demand | 2
Clean-Tech Scenario | 2030 | 10 | -280 | Net Demand | 6
Clean-Tech Scenario | 2030 | 10 | -270 | Net Demand | 4
Clean-Tech Scenario | 2030 | 10 | -260 | Net Demand | 8
Clean-Tech Scenario | 2030 | 10 | -250 | Net Demand | 5
Clean-Tech Scenario | 2030 | 10 | -240 | Net Demand | 6
Clean-Tech Scenario | 2030 | 10 | -230 | Net Demand | 9
Clean-Tech Scenario | 2030 | 10 | -220 | Net Demand | 16
Clean-Tech Scenario | 2030 | 10 | -210 | Net Demand | 19
Clean-Tech Scenario | 2030 | 10 | -200 | Net Demand | 22
Clean-Tech Scenario | 2030 | 10 | -190 | Net Demand | 36
Clean-Tech Scenario | 2030 | 10 | -180 | Net Demand | 59
Clean-Tech Scenario | 2030 | 10 | -170 | Net Demand | 81
Clean-Tech Scenario | 2030 | 10 | -160 | Net Demand | 102
Clean-Tech Scenario | 2030 | 10 | -150 | Net Demand | 155
Clean-Tech Scenario | 2030 | 10 | -140 | Net Demand | 231
Clean-Tech Scenario | 2030 | 10 | -130 | Net Demand | 318
Clean-Tech Scenario | 2030 | 10 | -120 | Net Demand | 448
Clean-Tech Scenario | 2030 | 10 | -110 | Net Demand | 606
Clean-Tech Scenario | 2030 | 10 | -100 | Net Demand | 826
Clean-Tech Scenario | 2030 | 10 | -90 | Net Demand | 1047
Clean-Tech Scenario | 2030 | 10 | -80 | Net Demand | 1339
Clean-Tech Scenario | 2030 | 10 | -70 | Net Demand | 1731
Clean-Tech Scenario | 2030 | 10 | -60 | Net Demand | 2187
Clean-Tech Scenario | 2030 | 10 | -50 | Net Demand | 2652
Clean-Tech Scenario | 2030 | 10 | -40 | Net Demand | 3021
Clean-Tech Scenario | 2030 | 10 | -30 | Net Demand | 3422
Clean-Tech Scenario | 2030 | 10 | -20 | Net Demand | 3721
Clean-Tech Scenario | 2030 | 10 | -10 | Net Demand | 3757
Clean-Tech Scenario | 2030 | 10 | 0 | Net Demand | 3857
Clean-Tech Scenario | 2030 | 10 | 10 | Net Demand | 3534
Clean-Tech Scenario | 2030 | 10 | 20 | Net Demand | 3140
Clean-Tech Scenario | 2030 | 10 | 30 | Net Demand | 2787
Clean-Tech Scenario | 2030 | 10 | 40 | Net Demand | 2276
Clean-Tech Scenario | 2030 | 10 | 50 | Net Demand | 2010
Clean-Tech Scenario | 2030 | 10 | 60 | Net Demand | 1681
Clean-Tech Scenario | 2030 | 10 | 70 | Net Demand | 1394
Clean-Tech Scenario | 2030 | 10 | 80 | Net Demand | 1192
Clean-Tech Scenario | 2030 | 10 | 90 | Net Demand | 978
Clean-Tech Scenario | 2030 | 10 | 100 | Net Demand | 824
Clean-Tech Scenario | 2030 | 10 | 110 | Net Demand | 656
Clean-Tech Scenario | 2030 | 10 | 120 | Net Demand | 555
Clean-Tech Scenario | 2030 | 10 | 130 | Net Demand | 400
Clean-Tech Scenario | 2030 | 10 | 140 | Net Demand | 328
Clean-Tech Scenario | 2030 | 10 | 150 | Net Demand | 234
Clean-Tech Scenario | 2030 | 10 | 160 | Net Demand | 168
Clean-Tech Scenario | 2030 | 10 | 170 | Net Demand | 134
Clean-Tech Scenario | 2030 | 10 | 180 | Net Demand | 89
Clean-Tech Scenario | 2030 | 10 | 190 | Net Demand | 77
Clean-Tech Scenario | 2030 | 10 | 200 | Net Demand | 50
Clean-Tech Scenario | 2030 | 10 | 210 | Net Demand | 52
Clean-Tech Scenario | 2030 | 10 | 220 | Net Demand | 42
Clean-Tech Scenario | 2030 | 10 | 230 | Net Demand | 41
Clean-Tech Scenario | 2030 | 10 | 240 | Net Demand | 23
Clean-Tech Scenario | 2030 | 10 | 250 | Net Demand | 26
Clean-Tech Scenario | 2030 | 10 | 260 | Net Demand | 17
Clean-Tech Scenario | 2030 | 10 | 270 | Net Demand | 16
Clean-Tech Scenario | 2030 | 10 | 280 | Net Demand | 14
Clean-Tech Scenario | 2030 | 10 | 290 | Net Demand | 11
Clean-Tech Scenario | 2030 | 10 | 300 | Net Demand | 6
Clean-Tech Scenario | 2030 | 10 | 310 | Net Demand | 5
Clean-Tech Scenario | 2030 | 10 | 320 | Net Demand | 10
Clean-Tech Scenario | 2030 | 10 | 330 | Net Demand | 10
Clean-Tech Scenario | 2030 | 10 | 340 | Net Demand | 3
Clean-Tech Scenario | 2030 | 10 | 350 | Net Demand | 5
Clean-Tech Scenario | 2030 | 10 | 360 | Net Demand | 8
Clean-Tech Scenario | 2030 | 10 | 370 | Net Demand | 5
Clean-Tech Scenario | 2030 | 10 | 380 | Net Demand | 4
Clean-Tech Scenario | 2030 | 10 | 390 | Net Demand | 3
Clean-Tech Scenario | 2030 | 10 | 400 | Net Demand | 4
Clean-Tech Scenario | 2030 | 10 | 410 | Net Demand | 2
Clean-Tech Scenario | 2030 | 10 | 420 | Net Demand | 0
Clean-Tech Scenario | 2030 | 10 | 430 | Net Demand | 4
Clean-Tech Scenario | 2030 | 10 | 440 | Net Demand | 5
Clean-Tech Scenario | 2030 | 10 | 450 | Net Demand | 2
Clean-Tech Scenario | 2030 | 10 | 460 | Net Demand | 4
Clean-Tech Scenario | 2030 | 10 | 470 | Net Demand | 1
Clean-Tech Scenario | 2030 | 10 | 480 | Net Demand | 2
Clean-Tech Scenario | 2030 | 10 | 490 | Net Demand | 1
Clean-Tech Scenario | 2030 | 10 | 500 | Net Demand | 2
Clean-Tech Scenario | 2030 | 10 | 510 | Net Demand | 2
Clean-Tech Scenario | 2030 | 10 | 520 | Net Demand | 4
Clean-Tech Scenario | 2030 | 10 | 530 | Net Demand | 2
Clean-Tech Scenario | 2030 | 10 | 540 | Net Demand | 2
Clean-Tech Scenario | 2030 | 10 | 550 | Net Demand | 0
Clean-Tech Scenario | 2030 | 10 | 560 | Net Demand | 0
Clean-Tech Scenario | 2030 | 10 | 570 | Net Demand | 0
Clean-Tech Scenario | 2030 | 10 | 580 | Net Demand | 0
Clean-Tech Scenario | 2030 | 10 | 590 | Net Demand | 0
Clean-Tech Scenario | 2030 | 10 | 600 | Net Demand | 1
Clean-Tech Scenario | 2030 | 10 | 610 | Net Demand | 1
Clean-Tech Scenario | 2030 | 10 | 620 | Net Demand | 0
Clean-Tech Scenario | 2030 | 10 | 630 | Net Demand | 0
Clean-Tech Scenario | 2030 | 10 | 640 | Net Demand | 0
Clean-Tech Scenario | 2030 | 10 | 650 | Net Demand | 0
Clean-Tech Scenario | 2030 | 10 | 660 | Net Demand | 0
Clean-Tech Scenario | 2030 | 10 | 670 | Net Demand | 0
Clean-Tech Scenario | 2030 | 10 | 680 | Net Demand | 0
Clean-Tech Scenario | 2030 | 10 | 690 | Net Demand | 0
Clean-Tech Scenario | 2030 | 10 | 700 | Net Demand | 0
Clean-Tech Scenario | 2031 | 10 | -700 | Net Demand | 0
Clean-Tech Scenario | 2031 | 10 | -690 | Net Demand | 0
Clean-Tech Scenario | 2031 | 10 | -680 | Net Demand | 0
Clean-Tech Scenario | 2031 | 10 | -670 | Net Demand | 0
Clean-Tech Scenario | 2031 | 10 | -660 | Net Demand | 0
Clean-Tech Scenario | 2031 | 10 | -650 | Net Demand | 0
Clean-Tech Scenario | 2031 | 10 | -640 | Net Demand | 0
Clean-Tech Scenario | 2031 | 10 | -630 | Net Demand | 0
Clean-Tech Scenario | 2031 | 10 | -620 | Net Demand | 0
Clean-Tech Scenario | 2031 | 10 | -610 | Net Demand | 0
Clean-Tech Scenario | 2031 | 10 | -600 | Net Demand | 0
Clean-Tech Scenario | 2031 | 10 | -590 | Net Demand | 0
Clean-Tech Scenario | 2031 | 10 | -580 | Net Demand | 0
Clean-Tech Scenario | 2031 | 10 | -570 | Net Demand | 0
Clean-Tech Scenario | 2031 | 10 | -560 | Net Demand | 0
Clean-Tech Scenario | 2031 | 10 | -550 | Net Demand | 0
Clean-Tech Scenario | 2031 | 10 | -540 | Net Demand | 0
Clean-Tech Scenario | 2031 | 10 | -530 | Net Demand | 0
Clean-Tech Scenario | 2031 | 10 | -520 | Net Demand | 0
Clean-Tech Scenario | 2031 | 10 | -510 | Net Demand | 0
Clean-Tech Scenario | 2031 | 10 | -500 | Net Demand | 0
Clean-Tech Scenario | 2031 | 10 | -490 | Net Demand | 0
Clean-Tech Scenario | 2031 | 10 | -480 | Net Demand | 0
Clean-Tech Scenario | 2031 | 10 | -470 | Net Demand | 0
Clean-Tech Scenario | 2031 | 10 | -460 | Net Demand | 0
Clean-Tech Scenario | 2031 | 10 | -450 | Net Demand | 0
Clean-Tech Scenario | 2031 | 10 | -440 | Net Demand | 1
Clean-Tech Scenario | 2031 | 10 | -430 | Net Demand | 0
Clean-Tech Scenario | 2031 | 10 | -420 | Net Demand | 0
Clean-Tech Scenario | 2031 | 10 | -410 | Net Demand | 1
Clean-Tech Scenario | 2031 | 10 | -400 | Net Demand | 1
Clean-Tech Scenario | 2031 | 10 | -390 | Net Demand | 0
Clean-Tech Scenario | 2031 | 10 | -380 | Net Demand | 1
Clean-Tech Scenario | 2031 | 10 | -370 | Net Demand | 1
Clean-Tech Scenario | 2031 | 10 | -360 | Net Demand | 1
Clean-Tech Scenario | 2031 | 10 | -350 | Net Demand | 3
Clean-Tech Scenario | 2031 | 10 | -340 | Net Demand | 3
Clean-Tech Scenario | 2031 | 10 | -330 | Net Demand | 2
Clean-Tech Scenario | 2031 | 10 | -320 | Net Demand | 1
Clean-Tech Scenario | 2031 | 10 | -310 | Net Demand | 1
Clean-Tech Scenario | 2031 | 10 | -300 | Net Demand | 5
Clean-Tech Scenario | 2031 | 10 | -290 | Net Demand | 3
Clean-Tech Scenario | 2031 | 10 | -280 | Net Demand | 8
Clean-Tech Scenario | 2031 | 10 | -270 | Net Demand | 4
Clean-Tech Scenario | 2031 | 10 | -260 | Net Demand | 7
Clean-Tech Scenario | 2031 | 10 | -250 | Net Demand | 6
Clean-Tech Scenario | 2031 | 10 | -240 | Net Demand | 11
Clean-Tech Scenario | 2031 | 10 | -230 | Net Demand | 10
Clean-Tech Scenario | 2031 | 10 | -220 | Net Demand | 21
Clean-Tech Scenario | 2031 | 10 | -210 | Net Demand | 18
Clean-Tech Scenario | 2031 | 10 | -200 | Net Demand | 34
Clean-Tech Scenario | 2031 | 10 | -190 | Net Demand | 52
Clean-Tech Scenario | 2031 | 10 | -180 | Net Demand | 76
Clean-Tech Scenario | 2031 | 10 | -170 | Net Demand | 103
Clean-Tech Scenario | 2031 | 10 | -160 | Net Demand | 128
Clean-Tech Scenario | 2031 | 10 | -150 | Net Demand | 184
Clean-Tech Scenario | 2031 | 10 | -140 | Net Demand | 279
Clean-Tech Scenario | 2031 | 10 | -130 | Net Demand | 360
Clean-Tech Scenario | 2031 | 10 | -120 | Net Demand | 511
Clean-Tech Scenario | 2031 | 10 | -110 | Net Demand | 672
Clean-Tech Scenario | 2031 | 10 | -100 | Net Demand | 867
Clean-Tech Scenario | 2031 | 10 | -90 | Net Demand | 1153
Clean-Tech Scenario | 2031 | 10 | -80 | Net Demand | 1397
Clean-Tech Scenario | 2031 | 10 | -70 | Net Demand | 1843
Clean-Tech Scenario | 2031 | 10 | -60 | Net Demand | 2182
Clean-Tech Scenario | 2031 | 10 | -50 | Net Demand | 2653
Clean-Tech Scenario | 2031 | 10 | -40 | Net Demand | 2947
Clean-Tech Scenario | 2031 | 10 | -30 | Net Demand | 3363
Clean-Tech Scenario | 2031 | 10 | -20 | Net Demand | 3558
Clean-Tech Scenario | 2031 | 10 | -10 | Net Demand | 3630
Clean-Tech Scenario | 2031 | 10 | 0 | Net Demand | 3656
Clean-Tech Scenario | 2031 | 10 | 10 | Net Demand | 3389
Clean-Tech Scenario | 2031 | 10 | 20 | Net Demand | 3000
Clean-Tech Scenario | 2031 | 10 | 30 | Net Demand | 2647
Clean-Tech Scenario | 2031 | 10 | 40 | Net Demand | 2218
Clean-Tech Scenario | 2031 | 10 | 50 | Net Demand | 1899
Clean-Tech Scenario | 2031 | 10 | 60 | Net Demand | 1658
Clean-Tech Scenario | 2031 | 10 | 70 | Net Demand | 1416
Clean-Tech Scenario | 2031 | 10 | 80 | Net Demand | 1180
Clean-Tech Scenario | 2031 | 10 | 90 | Net Demand | 969
Clean-Tech Scenario | 2031 | 10 | 100 | Net Demand | 901
Clean-Tech Scenario | 2031 | 10 | 110 | Net Demand | 702
Clean-Tech Scenario | 2031 | 10 | 120 | Net Demand | 580
Clean-Tech Scenario | 2031 | 10 | 130 | Net Demand | 518
Clean-Tech Scenario | 2031 | 10 | 140 | Net Demand | 356
Clean-Tech Scenario | 2031 | 10 | 150 | Net Demand | 304
Clean-Tech Scenario | 2031 | 10 | 160 | Net Demand | 233
Clean-Tech Scenario | 2031 | 10 | 170 | Net Demand | 166
Clean-Tech Scenario | 2031 | 10 | 180 | Net Demand | 121
Clean-Tech Scenario | 2031 | 10 | 190 | Net Demand | 99
Clean-Tech Scenario | 2031 | 10 | 200 | Net Demand | 74
Clean-Tech Scenario | 2031 | 10 | 210 | Net Demand | 43
Clean-Tech Scenario | 2031 | 10 | 220 | Net Demand | 49
Clean-Tech Scenario | 2031 | 10 | 230 | Net Demand | 50
Clean-Tech Scenario | 2031 | 10 | 240 | Net Demand | 24
Clean-Tech Scenario | 2031 | 10 | 250 | Net Demand | 31
Clean-Tech Scenario | 2031 | 10 | 260 | Net Demand | 20
Clean-Tech Scenario | 2031 | 10 | 270 | Net Demand | 21
Clean-Tech Scenario | 2031 | 10 | 280 | Net Demand | 20
Clean-Tech Scenario | 2031 | 10 | 290 | Net Demand | 10
Clean-Tech Scenario | 2031 | 10 | 300 | Net Demand | 9
Clean-Tech Scenario | 2031 | 10 | 310 | Net Demand | 6
Clean-Tech Scenario | 2031 | 10 | 320 | Net Demand | 9
Clean-Tech Scenario | 2031 | 10 | 330 | Net Demand | 12
Clean-Tech Scenario | 2031 | 10 | 340 | Net Demand | 4
Clean-Tech Scenario | 2031 | 10 | 350 | Net Demand | 4
Clean-Tech Scenario | 2031 | 10 | 360 | Net Demand | 8
Clean-Tech Scenario | 2031 | 10 | 370 | Net Demand | 5
Clean-Tech Scenario | 2031 | 10 | 380 | Net Demand | 4
Clean-Tech Scenario | 2031 | 10 | 390 | Net Demand | 2
Clean-Tech Scenario | 2031 | 10 | 400 | Net Demand | 5
Clean-Tech Scenario | 2031 | 10 | 410 | Net Demand | 3
Clean-Tech Scenario | 2031 | 10 | 420 | Net Demand | 0
Clean-Tech Scenario | 2031 | 10 | 430 | Net Demand | 4
Clean-Tech Scenario | 2031 | 10 | 440 | Net Demand | 3
Clean-Tech Scenario | 2031 | 10 | 450 | Net Demand | 4
Clean-Tech Scenario | 2031 | 10 | 460 | Net Demand | 3
Clean-Tech Scenario | 2031 | 10 | 470 | Net Demand | 2
Clean-Tech Scenario | 2031 | 10 | 480 | Net Demand | 0
Clean-Tech Scenario | 2031 | 10 | 490 | Net Demand | 3
Clean-Tech Scenario | 2031 | 10 | 500 | Net Demand | 0
Clean-Tech Scenario | 2031 | 10 | 510 | Net Demand | 3
Clean-Tech Scenario | 2031 | 10 | 520 | Net Demand | 3
Clean-Tech Scenario | 2031 | 10 | 530 | Net Demand | 4
Clean-Tech Scenario | 2031 | 10 | 540 | Net Demand | 2
Clean-Tech Scenario | 2031 | 10 | 550 | Net Demand | 0
Clean-Tech Scenario | 2031 | 10 | 560 | Net Demand | 0
Clean-Tech Scenario | 2031 | 10 | 570 | Net Demand | 0
Clean-Tech Scenario | 2031 | 10 | 580 | Net Demand | 0
Clean-Tech Scenario | 2031 | 10 | 590 | Net Demand | 0
Clean-Tech Scenario | 2031 | 10 | 600 | Net Demand | 1
Clean-Tech Scenario | 2031 | 10 | 610 | Net Demand | 1
Clean-Tech Scenario | 2031 | 10 | 620 | Net Demand | 0
Clean-Tech Scenario | 2031 | 10 | 630 | Net Demand | 0
Clean-Tech Scenario | 2031 | 10 | 640 | Net Demand | 0
Clean-Tech Scenario | 2031 | 10 | 650 | Net Demand | 0
Clean-Tech Scenario | 2031 | 10 | 660 | Net Demand | 0
Clean-Tech Scenario | 2031 | 10 | 670 | Net Demand | 0
Clean-Tech Scenario | 2031 | 10 | 680 | Net Demand | 0
Clean-Tech Scenario | 2031 | 10 | 690 | Net Demand | 0
Clean-Tech Scenario | 2031 | 10 | 700 | Net Demand | 0
Reference Case | 2022 | 60 | -1510 | Alberta Internal Load | 0
Reference Case | 2022 | 60 | -1500 | Alberta Internal Load | 0
Reference Case | 2022 | 60 | -1490 | Alberta Internal Load | 0
Reference Case | 2022 | 60 | -1480 | Alberta Internal Load | 0
Reference Case | 2022 | 60 | -1470 | Alberta Internal Load | 0
Reference Case | 2022 | 60 | -1460 | Alberta Internal Load | 0
Reference Case | 2022 | 60 | -1450 | Alberta Internal Load | 0
Reference Case | 2022 | 60 | -1440 | Alberta Internal Load | 0
Reference Case | 2022 | 60 | -1430 | Alberta Internal Load | 0
Reference Case | 2022 | 60 | -1420 | Alberta Internal Load | 0
Reference Case | 2022 | 60 | -1410 | Alberta Internal Load | 0
Reference Case | 2022 | 60 | -1400 | Alberta Internal Load | 0
Reference Case | 2022 | 60 | -1390 | Alberta Internal Load | 0
Reference Case | 2022 | 60 | -1380 | Alberta Internal Load | 0
Reference Case | 2022 | 60 | -1370 | Alberta Internal Load | 0
Reference Case | 2022 | 60 | -1360 | Alberta Internal Load | 0
Reference Case | 2022 | 60 | -1350 | Alberta Internal Load | 0
Reference Case | 2022 | 60 | -1340 | Alberta Internal Load | 0
Reference Case | 2022 | 60 | -1330 | Alberta Internal Load | 0
Reference Case | 2022 | 60 | -1320 | Alberta Internal Load | 0
Reference Case | 2022 | 60 | -1310 | Alberta Internal Load | 0
Reference Case | 2022 | 60 | -1300 | Alberta Internal Load | 0
Reference Case | 2022 | 60 | -1290 | Alberta Internal Load | 0
Reference Case | 2022 | 60 | -1280 | Alberta Internal Load | 0
Reference Case | 2022 | 60 | -1270 | Alberta Internal Load | 0
Reference Case | 2022 | 60 | -1260 | Alberta Internal Load | 0
Reference Case | 2022 | 60 | -1250 | Alberta Internal Load | 0
Reference Case | 2022 | 60 | -1240 | Alberta Internal Load | 0
Reference Case | 2022 | 60 | -1230 | Alberta Internal Load | 0
Reference Case | 2022 | 60 | -1220 | Alberta Internal Load | 0
Reference Case | 2022 | 60 | -1210 | Alberta Internal Load | 0
Reference Case | 2022 | 60 | -1200 | Alberta Internal Load | 0
Reference Case | 2022 | 60 | -1190 | Alberta Internal Load | 0
Reference Case | 2022 | 60 | -1180 | Alberta Internal Load | 0
Reference Case | 2022 | 60 | -1170 | Alberta Internal Load | 0
Reference Case | 2022 | 60 | -1160 | Alberta Internal Load | 0
Reference Case | 2022 | 60 | -1150 | Alberta Internal Load | 0
Reference Case | 2022 | 60 | -1140 | Alberta Internal Load | 0
Reference Case | 2022 | 60 | -1130 | Alberta Internal Load | 0
Reference Case | 2022 | 60 | -1120 | Alberta Internal Load | 0
Reference Case | 2022 | 60 | -1110 | Alberta Internal Load | 0
Reference Case | 2022 | 60 | -1100 | Alberta Internal Load | 0
Reference Case | 2022 | 60 | -1090 | Alberta Internal Load | 0
Reference Case | 2022 | 60 | -1080 | Alberta Internal Load | 0
Reference Case | 2022 | 60 | -1070 | Alberta Internal Load | 0
Reference Case | 2022 | 60 | -1060 | Alberta Internal Load | 0
Reference Case | 2022 | 60 | -1050 | Alberta Internal Load | 0
Reference Case | 2022 | 60 | -1040 | Alberta Internal Load | 0
Reference Case | 2022 | 60 | -1030 | Alberta Internal Load | 0
Reference Case | 2022 | 60 | -1020 | Alberta Internal Load | 0
Reference Case | 2022 | 60 | -1010 | Alberta Internal Load | 0
Reference Case | 2022 | 60 | -1000 | Alberta Internal Load | 0
Reference Case | 2022 | 60 | -990 | Alberta Internal Load | 0
Reference Case | 2022 | 60 | -980 | Alberta Internal Load | 0
Reference Case | 2022 | 60 | -970 | Alberta Internal Load | 0
Reference Case | 2022 | 60 | -960 | Alberta Internal Load | 0
Reference Case | 2022 | 60 | -950 | Alberta Internal Load | 0
Reference Case | 2022 | 60 | -940 | Alberta Internal Load | 0
Reference Case | 2022 | 60 | -930 | Alberta Internal Load | 0
Reference Case | 2022 | 60 | -920 | Alberta Internal Load | 0
Reference Case | 2022 | 60 | -910 | Alberta Internal Load | 0
Reference Case | 2022 | 60 | -900 | Alberta Internal Load | 0
Reference Case | 2022 | 60 | -890 | Alberta Internal Load | 0
Reference Case | 2022 | 60 | -880 | Alberta Internal Load | 0
Reference Case | 2022 | 60 | -870 | Alberta Internal Load | 0
Reference Case | 2022 | 60 | -860 | Alberta Internal Load | 0
Reference Case | 2022 | 60 | -850 | Alberta Internal Load | 0
Reference Case | 2022 | 60 | -840 | Alberta Internal Load | 0
Reference Case | 2022 | 60 | -830 | Alberta Internal Load | 0
Reference Case | 2022 | 60 | -820 | Alberta Internal Load | 0
Reference Case | 2022 | 60 | -810 | Alberta Internal Load | 0
Reference Case | 2022 | 60 | -800 | Alberta Internal Load | 0
Reference Case | 2022 | 60 | -790 | Alberta Internal Load | 0
Reference Case | 2022 | 60 | -780 | Alberta Internal Load | 0
Reference Case | 2022 | 60 | -770 | Alberta Internal Load | 0
Reference Case | 2022 | 60 | -760 | Alberta Internal Load | 0
Reference Case | 2022 | 60 | -750 | Alberta Internal Load | 0
Reference Case | 2022 | 60 | -740 | Alberta Internal Load | 0
Reference Case | 2022 | 60 | -730 | Alberta Internal Load | 0
Reference Case | 2022 | 60 | -720 | Alberta Internal Load | 0
Reference Case | 2022 | 60 | -710 | Alberta Internal Load | 0
Reference Case | 2022 | 60 | -700 | Alberta Internal Load | 0
Reference Case | 2022 | 60 | -690 | Alberta Internal Load | 0
Reference Case | 2022 | 60 | -680 | Alberta Internal Load | 0
Reference Case | 2022 | 60 | -670 | Alberta Internal Load | 0
Reference Case | 2022 | 60 | -660 | Alberta Internal Load | 0
Reference Case | 2022 | 60 | -650 | Alberta Internal Load | 0
Reference Case | 2022 | 60 | -640 | Alberta Internal Load | 0
Reference Case | 2022 | 60 | -630 | Alberta Internal Load | 0
Reference Case | 2022 | 60 | -620 | Alberta Internal Load | 0
Reference Case | 2022 | 60 | -610 | Alberta Internal Load | 0
Reference Case | 2022 | 60 | -600 | Alberta Internal Load | 0
Reference Case | 2022 | 60 | -590 | Alberta Internal Load | 0
Reference Case | 2022 | 60 | -580 | Alberta Internal Load | 0
Reference Case | 2022 | 60 | -570 | Alberta Internal Load | 0
Reference Case | 2022 | 60 | -560 | Alberta Internal Load | 0
Reference Case | 2022 | 60 | -550 | Alberta Internal Load | 1
Reference Case | 2022 | 60 | -540 | Alberta Internal Load | 2
Reference Case | 2022 | 60 | -530 | Alberta Internal Load | 3
Reference Case | 2022 | 60 | -520 | Alberta Internal Load | 3
Reference Case | 2022 | 60 | -510 | Alberta Internal Load | 1
Reference Case | 2022 | 60 | -500 | Alberta Internal Load | 5
Reference Case | 2022 | 60 | -490 | Alberta Internal Load | 8
Reference Case | 2022 | 60 | -480 | Alberta Internal Load | 7
Reference Case | 2022 | 60 | -470 | Alberta Internal Load | 9
Reference Case | 2022 | 60 | -460 | Alberta Internal Load | 16
Reference Case | 2022 | 60 | -450 | Alberta Internal Load | 14
Reference Case | 2022 | 60 | -440 | Alberta Internal Load | 24
Reference Case | 2022 | 60 | -430 | Alberta Internal Load | 29
Reference Case | 2022 | 60 | -420 | Alberta Internal Load | 42
Reference Case | 2022 | 60 | -410 | Alberta Internal Load | 47
Reference Case | 2022 | 60 | -400 | Alberta Internal Load | 64
Reference Case | 2022 | 60 | -390 | Alberta Internal Load | 73
Reference Case | 2022 | 60 | -380 | Alberta Internal Load | 111
Reference Case | 2022 | 60 | -370 | Alberta Internal Load | 98
Reference Case | 2022 | 60 | -360 | Alberta Internal Load | 92
Reference Case | 2022 | 60 | -350 | Alberta Internal Load | 119
Reference Case | 2022 | 60 | -340 | Alberta Internal Load | 120
Reference Case | 2022 | 60 | -330 | Alberta Internal Load | 113
Reference Case | 2022 | 60 | -320 | Alberta Internal Load | 160
Reference Case | 2022 | 60 | -310 | Alberta Internal Load | 173
Reference Case | 2022 | 60 | -300 | Alberta Internal Load | 190
Reference Case | 2022 | 60 | -290 | Alberta Internal Load | 199
Reference Case | 2022 | 60 | -280 | Alberta Internal Load | 220
Reference Case | 2022 | 60 | -270 | Alberta Internal Load | 238
Reference Case | 2022 | 60 | -260 | Alberta Internal Load | 293
Reference Case | 2022 | 60 | -250 | Alberta Internal Load | 301
Reference Case | 2022 | 60 | -240 | Alberta Internal Load | 356
Reference Case | 2022 | 60 | -230 | Alberta Internal Load | 393
Reference Case | 2022 | 60 | -220 | Alberta Internal Load | 416
Reference Case | 2022 | 60 | -210 | Alberta Internal Load | 465
Reference Case | 2022 | 60 | -200 | Alberta Internal Load | 491
Reference Case | 2022 | 60 | -190 | Alberta Internal Load | 531
Reference Case | 2022 | 60 | -180 | Alberta Internal Load | 587
Reference Case | 2022 | 60 | -170 | Alberta Internal Load | 626
Reference Case | 2022 | 60 | -160 | Alberta Internal Load | 598
Reference Case | 2022 | 60 | -150 | Alberta Internal Load | 754
Reference Case | 2022 | 60 | -140 | Alberta Internal Load | 768
Reference Case | 2022 | 60 | -130 | Alberta Internal Load | 819
Reference Case | 2022 | 60 | -120 | Alberta Internal Load | 871
Reference Case | 2022 | 60 | -110 | Alberta Internal Load | 989
Reference Case | 2022 | 60 | -100 | Alberta Internal Load | 1024
Reference Case | 2022 | 60 | -90 | Alberta Internal Load | 1081
Reference Case | 2022 | 60 | -80 | Alberta Internal Load | 1254
Reference Case | 2022 | 60 | -70 | Alberta Internal Load | 1357
Reference Case | 2022 | 60 | -60 | Alberta Internal Load | 1467
Reference Case | 2022 | 60 | -50 | Alberta Internal Load | 1652
Reference Case | 2022 | 60 | -40 | Alberta Internal Load | 1817
Reference Case | 2022 | 60 | -30 | Alberta Internal Load | 1878
Reference Case | 2022 | 60 | -20 | Alberta Internal Load | 1891
Reference Case | 2022 | 60 | -10 | Alberta Internal Load | 2009
Reference Case | 2022 | 60 | 0 | Alberta Internal Load | 1963
Reference Case | 2022 | 60 | 10 | Alberta Internal Load | 1951
Reference Case | 2022 | 60 | 20 | Alberta Internal Load | 1840
Reference Case | 2022 | 60 | 30 | Alberta Internal Load | 1585
Reference Case | 2022 | 60 | 40 | Alberta Internal Load | 1474
Reference Case | 2022 | 60 | 50 | Alberta Internal Load | 1335
Reference Case | 2022 | 60 | 60 | Alberta Internal Load | 1265
Reference Case | 2022 | 60 | 70 | Alberta Internal Load | 1145
Reference Case | 2022 | 60 | 80 | Alberta Internal Load | 964
Reference Case | 2022 | 60 | 90 | Alberta Internal Load | 922
Reference Case | 2022 | 60 | 100 | Alberta Internal Load | 879
Reference Case | 2022 | 60 | 110 | Alberta Internal Load | 820
Reference Case | 2022 | 60 | 120 | Alberta Internal Load | 704
Reference Case | 2022 | 60 | 130 | Alberta Internal Load | 622
Reference Case | 2022 | 60 | 140 | Alberta Internal Load | 629
Reference Case | 2022 | 60 | 150 | Alberta Internal Load | 549
Reference Case | 2022 | 60 | 160 | Alberta Internal Load | 549
Reference Case | 2022 | 60 | 170 | Alberta Internal Load | 490
Reference Case | 2022 | 60 | 180 | Alberta Internal Load | 415
Reference Case | 2022 | 60 | 190 | Alberta Internal Load | 385
Reference Case | 2022 | 60 | 200 | Alberta Internal Load | 376
Reference Case | 2022 | 60 | 210 | Alberta Internal Load | 320
Reference Case | 2022 | 60 | 220 | Alberta Internal Load | 323
Reference Case | 2022 | 60 | 230 | Alberta Internal Load | 309
Reference Case | 2022 | 60 | 240 | Alberta Internal Load | 267
Reference Case | 2022 | 60 | 250 | Alberta Internal Load | 275
Reference Case | 2022 | 60 | 260 | Alberta Internal Load | 242
Reference Case | 2022 | 60 | 270 | Alberta Internal Load | 220
Reference Case | 2022 | 60 | 280 | Alberta Internal Load | 173
Reference Case | 2022 | 60 | 290 | Alberta Internal Load | 189
Reference Case | 2022 | 60 | 300 | Alberta Internal Load | 190
Reference Case | 2022 | 60 | 310 | Alberta Internal Load | 181
Reference Case | 2022 | 60 | 320 | Alberta Internal Load | 172
Reference Case | 2022 | 60 | 330 | Alberta Internal Load | 159
Reference Case | 2022 | 60 | 340 | Alberta Internal Load | 141
Reference Case | 2022 | 60 | 350 | Alberta Internal Load | 128
Reference Case | 2022 | 60 | 360 | Alberta Internal Load | 123
Reference Case | 2022 | 60 | 370 | Alberta Internal Load | 105
Reference Case | 2022 | 60 | 380 | Alberta Internal Load | 102
Reference Case | 2022 | 60 | 390 | Alberta Internal Load | 89
Reference Case | 2022 | 60 | 400 | Alberta Internal Load | 84
Reference Case | 2022 | 60 | 410 | Alberta Internal Load | 72
Reference Case | 2022 | 60 | 420 | Alberta Internal Load | 68
Reference Case | 2022 | 60 | 430 | Alberta Internal Load | 68
Reference Case | 2022 | 60 | 440 | Alberta Internal Load | 59
Reference Case | 2022 | 60 | 450 | Alberta Internal Load | 61
Reference Case | 2022 | 60 | 460 | Alberta Internal Load | 49
Reference Case | 2022 | 60 | 470 | Alberta Internal Load | 55
Reference Case | 2022 | 60 | 480 | Alberta Internal Load | 54
Reference Case | 2022 | 60 | 490 | Alberta Internal Load | 55
Reference Case | 2022 | 60 | 500 | Alberta Internal Load | 35
Reference Case | 2022 | 60 | 510 | Alberta Internal Load | 48
Reference Case | 2022 | 60 | 520 | Alberta Internal Load | 45
Reference Case | 2022 | 60 | 530 | Alberta Internal Load | 52
Reference Case | 2022 | 60 | 540 | Alberta Internal Load | 43
Reference Case | 2022 | 60 | 550 | Alberta Internal Load | 46
Reference Case | 2022 | 60 | 560 | Alberta Internal Load | 34
Reference Case | 2022 | 60 | 570 | Alberta Internal Load | 45
Reference Case | 2022 | 60 | 580 | Alberta Internal Load | 38
Reference Case | 2022 | 60 | 590 | Alberta Internal Load | 23
Reference Case | 2022 | 60 | 600 | Alberta Internal Load | 24
Reference Case | 2022 | 60 | 610 | Alberta Internal Load | 14
Reference Case | 2022 | 60 | 620 | Alberta Internal Load | 10
Reference Case | 2022 | 60 | 630 | Alberta Internal Load | 15
Reference Case | 2022 | 60 | 640 | Alberta Internal Load | 7
Reference Case | 2022 | 60 | 650 | Alberta Internal Load | 5
Reference Case | 2022 | 60 | 660 | Alberta Internal Load | 1
Reference Case | 2022 | 60 | 670 | Alberta Internal Load | 2
Reference Case | 2022 | 60 | 680 | Alberta Internal Load | 3
Reference Case | 2022 | 60 | 690 | Alberta Internal Load | 0
Reference Case | 2022 | 60 | 700 | Alberta Internal Load | 0
Reference Case | 2022 | 60 | 710 | Alberta Internal Load | 0
Reference Case | 2022 | 60 | 720 | Alberta Internal Load | 0
Reference Case | 2022 | 60 | 730 | Alberta Internal Load | 0
Reference Case | 2022 | 60 | 740 | Alberta Internal Load | 0
Reference Case | 2022 | 60 | 750 | Alberta Internal Load | 0
Reference Case | 2022 | 60 | 760 | Alberta Internal Load | 0
Reference Case | 2022 | 60 | 770 | Alberta Internal Load | 0
Reference Case | 2022 | 60 | 780 | Alberta Internal Load | 0
Reference Case | 2022 | 60 | 790 | Alberta Internal Load | 0
Reference Case | 2022 | 60 | 800 | Alberta Internal Load | 0
Reference Case | 2022 | 60 | 810 | Alberta Internal Load | 0
Reference Case | 2022 | 60 | 820 | Alberta Internal Load | 0
Reference Case | 2022 | 60 | 830 | Alberta Internal Load | 0
Reference Case | 2022 | 60 | 840 | Alberta Internal Load | 0
Reference Case | 2022 | 60 | 850 | Alberta Internal Load | 0
Reference Case | 2022 | 60 | 860 | Alberta Internal Load | 0
Reference Case | 2022 | 60 | 870 | Alberta Internal Load | 0
Reference Case | 2022 | 60 | 880 | Alberta Internal Load | 0
Reference Case | 2022 | 60 | 890 | Alberta Internal Load | 0
Reference Case | 2022 | 60 | 900 | Alberta Internal Load | 0
Reference Case | 2022 | 60 | 910 | Alberta Internal Load | 0
Reference Case | 2022 | 60 | 920 | Alberta Internal Load | 0
Reference Case | 2022 | 60 | 930 | Alberta Internal Load | 0
Reference Case | 2022 | 60 | 940 | Alberta Internal Load | 0
Reference Case | 2022 | 60 | 950 | Alberta Internal Load | 0
Reference Case | 2022 | 60 | 960 | Alberta Internal Load | 0
Reference Case | 2022 | 60 | 970 | Alberta Internal Load | 0
Reference Case | 2022 | 60 | 980 | Alberta Internal Load | 0
Reference Case | 2022 | 60 | 990 | Alberta Internal Load | 0
Reference Case | 2022 | 60 | 1000 | Alberta Internal Load | 0
Reference Case | 2022 | 60 | 1010 | Alberta Internal Load | 0
Reference Case | 2022 | 60 | 1020 | Alberta Internal Load | 0
Reference Case | 2022 | 60 | 1030 | Alberta Internal Load | 0
Reference Case | 2022 | 60 | 1040 | Alberta Internal Load | 0
Reference Case | 2022 | 60 | 1050 | Alberta Internal Load | 0
Reference Case | 2022 | 60 | 1060 | Alberta Internal Load | 0
Reference Case | 2022 | 60 | 1070 | Alberta Internal Load | 0
Reference Case | 2022 | 60 | 1080 | Alberta Internal Load | 0
Reference Case | 2022 | 60 | 1090 | Alberta Internal Load | 0
Reference Case | 2022 | 60 | 1100 | Alberta Internal Load | 0
Reference Case | 2022 | 60 | 1110 | Alberta Internal Load | 0
Reference Case | 2022 | 60 | 1120 | Alberta Internal Load | 0
Reference Case | 2022 | 60 | 1130 | Alberta Internal Load | 0
Reference Case | 2022 | 60 | 1140 | Alberta Internal Load | 0
Reference Case | 2022 | 60 | 1150 | Alberta Internal Load | 0
Reference Case | 2022 | 60 | 1160 | Alberta Internal Load | 0
Reference Case | 2022 | 60 | 1170 | Alberta Internal Load | 0
Reference Case | 2022 | 60 | 1180 | Alberta Internal Load | 0
Reference Case | 2022 | 60 | 1190 | Alberta Internal Load | 0
Reference Case | 2022 | 60 | 1200 | Alberta Internal Load | 0
Reference Case | 2022 | 60 | 1210 | Alberta Internal Load | 0
Reference Case | 2022 | 60 | 1220 | Alberta Internal Load | 0
Reference Case | 2022 | 60 | 1230 | Alberta Internal Load | 0
Reference Case | 2022 | 60 | 1240 | Alberta Internal Load | 0
Reference Case | 2022 | 60 | 1250 | Alberta Internal Load | 0
Reference Case | 2022 | 60 | 1260 | Alberta Internal Load | 0
Reference Case | 2022 | 60 | 1270 | Alberta Internal Load | 0
Reference Case | 2022 | 60 | 1280 | Alberta Internal Load | 0
Reference Case | 2022 | 60 | 1290 | Alberta Internal Load | 0
Reference Case | 2022 | 60 | 1300 | Alberta Internal Load | 0
Reference Case | 2022 | 60 | 1310 | Alberta Internal Load | 0
Reference Case | 2022 | 60 | 1320 | Alberta Internal Load | 0
Reference Case | 2022 | 60 | 1330 | Alberta Internal Load | 0
Reference Case | 2022 | 60 | 1340 | Alberta Internal Load | 0
Reference Case | 2022 | 60 | 1350 | Alberta Internal Load | 0
Reference Case | 2022 | 60 | 1360 | Alberta Internal Load | 0
Reference Case | 2022 | 60 | 1370 | Alberta Internal Load | 0
Reference Case | 2022 | 60 | 1380 | Alberta Internal Load | 0
Reference Case | 2022 | 60 | 1390 | Alberta Internal Load | 0
Reference Case | 2022 | 60 | 1400 | Alberta Internal Load | 0
Reference Case | 2022 | 60 | 1410 | Alberta Internal Load | 0
Reference Case | 2022 | 60 | 1420 | Alberta Internal Load | 0
Reference Case | 2022 | 60 | 1430 | Alberta Internal Load | 0
Reference Case | 2022 | 60 | 1440 | Alberta Internal Load | 0
Reference Case | 2022 | 60 | 1450 | Alberta Internal Load | 0
Reference Case | 2022 | 60 | 1460 | Alberta Internal Load | 0
Reference Case | 2022 | 60 | 1470 | Alberta Internal Load | 0
Reference Case | 2022 | 60 | 1480 | Alberta Internal Load | 0
Reference Case | 2022 | 60 | 1490 | Alberta Internal Load | 0
Reference Case | 2022 | 60 | 1500 | Alberta Internal Load | 0
Reference Case | 2022 | 60 | 1510 | Alberta Internal Load | 0
Reference Case | 2023 | 60 | -1510 | Alberta Internal Load | 0
Reference Case | 2023 | 60 | -1500 | Alberta Internal Load | 0
Reference Case | 2023 | 60 | -1490 | Alberta Internal Load | 0
Reference Case | 2023 | 60 | -1480 | Alberta Internal Load | 0
Reference Case | 2023 | 60 | -1470 | Alberta Internal Load | 0
Reference Case | 2023 | 60 | -1460 | Alberta Internal Load | 0
Reference Case | 2023 | 60 | -1450 | Alberta Internal Load | 0
Reference Case | 2023 | 60 | -1440 | Alberta Internal Load | 0
Reference Case | 2023 | 60 | -1430 | Alberta Internal Load | 0
Reference Case | 2023 | 60 | -1420 | Alberta Internal Load | 0
Reference Case | 2023 | 60 | -1410 | Alberta Internal Load | 0
Reference Case | 2023 | 60 | -1400 | Alberta Internal Load | 0
Reference Case | 2023 | 60 | -1390 | Alberta Internal Load | 0
Reference Case | 2023 | 60 | -1380 | Alberta Internal Load | 0
Reference Case | 2023 | 60 | -1370 | Alberta Internal Load | 0
Reference Case | 2023 | 60 | -1360 | Alberta Internal Load | 0
Reference Case | 2023 | 60 | -1350 | Alberta Internal Load | 0
Reference Case | 2023 | 60 | -1340 | Alberta Internal Load | 0
Reference Case | 2023 | 60 | -1330 | Alberta Internal Load | 0
Reference Case | 2023 | 60 | -1320 | Alberta Internal Load | 0
Reference Case | 2023 | 60 | -1310 | Alberta Internal Load | 0
Reference Case | 2023 | 60 | -1300 | Alberta Internal Load | 0
Reference Case | 2023 | 60 | -1290 | Alberta Internal Load | 0
Reference Case | 2023 | 60 | -1280 | Alberta Internal Load | 0
Reference Case | 2023 | 60 | -1270 | Alberta Internal Load | 0
Reference Case | 2023 | 60 | -1260 | Alberta Internal Load | 0
Reference Case | 2023 | 60 | -1250 | Alberta Internal Load | 0
Reference Case | 2023 | 60 | -1240 | Alberta Internal Load | 0
Reference Case | 2023 | 60 | -1230 | Alberta Internal Load | 0
Reference Case | 2023 | 60 | -1220 | Alberta Internal Load | 0
Reference Case | 2023 | 60 | -1210 | Alberta Internal Load | 0
Reference Case | 2023 | 60 | -1200 | Alberta Internal Load | 0
Reference Case | 2023 | 60 | -1190 | Alberta Internal Load | 0
Reference Case | 2023 | 60 | -1180 | Alberta Internal Load | 0
Reference Case | 2023 | 60 | -1170 | Alberta Internal Load | 0
Reference Case | 2023 | 60 | -1160 | Alberta Internal Load | 0
Reference Case | 2023 | 60 | -1150 | Alberta Internal Load | 0
Reference Case | 2023 | 60 | -1140 | Alberta Internal Load | 0
Reference Case | 2023 | 60 | -1130 | Alberta Internal Load | 0
Reference Case | 2023 | 60 | -1120 | Alberta Internal Load | 0
Reference Case | 2023 | 60 | -1110 | Alberta Internal Load | 0
Reference Case | 2023 | 60 | -1100 | Alberta Internal Load | 0
Reference Case | 2023 | 60 | -1090 | Alberta Internal Load | 0
Reference Case | 2023 | 60 | -1080 | Alberta Internal Load | 0
Reference Case | 2023 | 60 | -1070 | Alberta Internal Load | 0
Reference Case | 2023 | 60 | -1060 | Alberta Internal Load | 0
Reference Case | 2023 | 60 | -1050 | Alberta Internal Load | 0
Reference Case | 2023 | 60 | -1040 | Alberta Internal Load | 0
Reference Case | 2023 | 60 | -1030 | Alberta Internal Load | 0
Reference Case | 2023 | 60 | -1020 | Alberta Internal Load | 0
Reference Case | 2023 | 60 | -1010 | Alberta Internal Load | 0
Reference Case | 2023 | 60 | -1000 | Alberta Internal Load | 0
Reference Case | 2023 | 60 | -990 | Alberta Internal Load | 0
Reference Case | 2023 | 60 | -980 | Alberta Internal Load | 0
Reference Case | 2023 | 60 | -970 | Alberta Internal Load | 0
Reference Case | 2023 | 60 | -960 | Alberta Internal Load | 0
Reference Case | 2023 | 60 | -950 | Alberta Internal Load | 0
Reference Case | 2023 | 60 | -940 | Alberta Internal Load | 0
Reference Case | 2023 | 60 | -930 | Alberta Internal Load | 0
Reference Case | 2023 | 60 | -920 | Alberta Internal Load | 0
Reference Case | 2023 | 60 | -910 | Alberta Internal Load | 0
Reference Case | 2023 | 60 | -900 | Alberta Internal Load | 0
Reference Case | 2023 | 60 | -890 | Alberta Internal Load | 0
Reference Case | 2023 | 60 | -880 | Alberta Internal Load | 0
Reference Case | 2023 | 60 | -870 | Alberta Internal Load | 0
Reference Case | 2023 | 60 | -860 | Alberta Internal Load | 0
Reference Case | 2023 | 60 | -850 | Alberta Internal Load | 0
Reference Case | 2023 | 60 | -840 | Alberta Internal Load | 0
Reference Case | 2023 | 60 | -830 | Alberta Internal Load | 0
Reference Case | 2023 | 60 | -820 | Alberta Internal Load | 0
Reference Case | 2023 | 60 | -810 | Alberta Internal Load | 0
Reference Case | 2023 | 60 | -800 | Alberta Internal Load | 0
Reference Case | 2023 | 60 | -790 | Alberta Internal Load | 0
Reference Case | 2023 | 60 | -780 | Alberta Internal Load | 0
Reference Case | 2023 | 60 | -770 | Alberta Internal Load | 0
Reference Case | 2023 | 60 | -760 | Alberta Internal Load | 0
Reference Case | 2023 | 60 | -750 | Alberta Internal Load | 0
Reference Case | 2023 | 60 | -740 | Alberta Internal Load | 0
Reference Case | 2023 | 60 | -730 | Alberta Internal Load | 0
Reference Case | 2023 | 60 | -720 | Alberta Internal Load | 0
Reference Case | 2023 | 60 | -710 | Alberta Internal Load | 0
Reference Case | 2023 | 60 | -700 | Alberta Internal Load | 0
Reference Case | 2023 | 60 | -690 | Alberta Internal Load | 0
Reference Case | 2023 | 60 | -680 | Alberta Internal Load | 0
Reference Case | 2023 | 60 | -670 | Alberta Internal Load | 0
Reference Case | 2023 | 60 | -660 | Alberta Internal Load | 0
Reference Case | 2023 | 60 | -650 | Alberta Internal Load | 0
Reference Case | 2023 | 60 | -640 | Alberta Internal Load | 0
Reference Case | 2023 | 60 | -630 | Alberta Internal Load | 0
Reference Case | 2023 | 60 | -620 | Alberta Internal Load | 0
Reference Case | 2023 | 60 | -610 | Alberta Internal Load | 0
Reference Case | 2023 | 60 | -600 | Alberta Internal Load | 0
Reference Case | 2023 | 60 | -590 | Alberta Internal Load | 0
Reference Case | 2023 | 60 | -580 | Alberta Internal Load | 0
Reference Case | 2023 | 60 | -570 | Alberta Internal Load | 1
Reference Case | 2023 | 60 | -560 | Alberta Internal Load | 0
Reference Case | 2023 | 60 | -550 | Alberta Internal Load | 2
Reference Case | 2023 | 60 | -540 | Alberta Internal Load | 3
Reference Case | 2023 | 60 | -530 | Alberta Internal Load | 3
Reference Case | 2023 | 60 | -520 | Alberta Internal Load | 1
Reference Case | 2023 | 60 | -510 | Alberta Internal Load | 5
Reference Case | 2023 | 60 | -500 | Alberta Internal Load | 8
Reference Case | 2023 | 60 | -490 | Alberta Internal Load | 6
Reference Case | 2023 | 60 | -480 | Alberta Internal Load | 10
Reference Case | 2023 | 60 | -470 | Alberta Internal Load | 13
Reference Case | 2023 | 60 | -460 | Alberta Internal Load | 13
Reference Case | 2023 | 60 | -450 | Alberta Internal Load | 28
Reference Case | 2023 | 60 | -440 | Alberta Internal Load | 24
Reference Case | 2023 | 60 | -430 | Alberta Internal Load | 42
Reference Case | 2023 | 60 | -420 | Alberta Internal Load | 37
Reference Case | 2023 | 60 | -410 | Alberta Internal Load | 67
Reference Case | 2023 | 60 | -400 | Alberta Internal Load | 68
Reference Case | 2023 | 60 | -390 | Alberta Internal Load | 97
Reference Case | 2023 | 60 | -380 | Alberta Internal Load | 89
Reference Case | 2023 | 60 | -370 | Alberta Internal Load | 95
Reference Case | 2023 | 60 | -360 | Alberta Internal Load | 100
Reference Case | 2023 | 60 | -350 | Alberta Internal Load | 121
Reference Case | 2023 | 60 | -340 | Alberta Internal Load | 116
Reference Case | 2023 | 60 | -330 | Alberta Internal Load | 125
Reference Case | 2023 | 60 | -320 | Alberta Internal Load | 161
Reference Case | 2023 | 60 | -310 | Alberta Internal Load | 189
Reference Case | 2023 | 60 | -300 | Alberta Internal Load | 166
Reference Case | 2023 | 60 | -290 | Alberta Internal Load | 203
Reference Case | 2023 | 60 | -280 | Alberta Internal Load | 221
Reference Case | 2023 | 60 | -270 | Alberta Internal Load | 228
Reference Case | 2023 | 60 | -260 | Alberta Internal Load | 281
Reference Case | 2023 | 60 | -250 | Alberta Internal Load | 304
Reference Case | 2023 | 60 | -240 | Alberta Internal Load | 329
Reference Case | 2023 | 60 | -230 | Alberta Internal Load | 412
Reference Case | 2023 | 60 | -220 | Alberta Internal Load | 387
Reference Case | 2023 | 60 | -210 | Alberta Internal Load | 472
Reference Case | 2023 | 60 | -200 | Alberta Internal Load | 482
Reference Case | 2023 | 60 | -190 | Alberta Internal Load | 538
Reference Case | 2023 | 60 | -180 | Alberta Internal Load | 602
Reference Case | 2023 | 60 | -170 | Alberta Internal Load | 584
Reference Case | 2023 | 60 | -160 | Alberta Internal Load | 623
Reference Case | 2023 | 60 | -150 | Alberta Internal Load | 739
Reference Case | 2023 | 60 | -140 | Alberta Internal Load | 760
Reference Case | 2023 | 60 | -130 | Alberta Internal Load | 828
Reference Case | 2023 | 60 | -120 | Alberta Internal Load | 851
Reference Case | 2023 | 60 | -110 | Alberta Internal Load | 1003
Reference Case | 2023 | 60 | -100 | Alberta Internal Load | 1011
Reference Case | 2023 | 60 | -90 | Alberta Internal Load | 1093
Reference Case | 2023 | 60 | -80 | Alberta Internal Load | 1248
Reference Case | 2023 | 60 | -70 | Alberta Internal Load | 1356
Reference Case | 2023 | 60 | -60 | Alberta Internal Load | 1456
Reference Case | 2023 | 60 | -50 | Alberta Internal Load | 1642
Reference Case | 2023 | 60 | -40 | Alberta Internal Load | 1812
Reference Case | 2023 | 60 | -30 | Alberta Internal Load | 1912
Reference Case | 2023 | 60 | -20 | Alberta Internal Load | 1868
Reference Case | 2023 | 60 | -10 | Alberta Internal Load | 2015
Reference Case | 2023 | 60 | 0 | Alberta Internal Load | 1954
Reference Case | 2023 | 60 | 10 | Alberta Internal Load | 1966
Reference Case | 2023 | 60 | 20 | Alberta Internal Load | 1854
Reference Case | 2023 | 60 | 30 | Alberta Internal Load | 1591
Reference Case | 2023 | 60 | 40 | Alberta Internal Load | 1469
Reference Case | 2023 | 60 | 50 | Alberta Internal Load | 1341
Reference Case | 2023 | 60 | 60 | Alberta Internal Load | 1282
Reference Case | 2023 | 60 | 70 | Alberta Internal Load | 1101
Reference Case | 2023 | 60 | 80 | Alberta Internal Load | 995
Reference Case | 2023 | 60 | 90 | Alberta Internal Load | 899
Reference Case | 2023 | 60 | 100 | Alberta Internal Load | 898
Reference Case | 2023 | 60 | 110 | Alberta Internal Load | 824
Reference Case | 2023 | 60 | 120 | Alberta Internal Load | 695
Reference Case | 2023 | 60 | 130 | Alberta Internal Load | 622
Reference Case | 2023 | 60 | 140 | Alberta Internal Load | 618
Reference Case | 2023 | 60 | 150 | Alberta Internal Load | 558
Reference Case | 2023 | 60 | 160 | Alberta Internal Load | 534
Reference Case | 2023 | 60 | 170 | Alberta Internal Load | 484
Reference Case | 2023 | 60 | 180 | Alberta Internal Load | 437
Reference Case | 2023 | 60 | 190 | Alberta Internal Load | 385
Reference Case | 2023 | 60 | 200 | Alberta Internal Load | 370
Reference Case | 2023 | 60 | 210 | Alberta Internal Load | 321
Reference Case | 2023 | 60 | 220 | Alberta Internal Load | 321
Reference Case | 2023 | 60 | 230 | Alberta Internal Load | 300
Reference Case | 2023 | 60 | 240 | Alberta Internal Load | 268
Reference Case | 2023 | 60 | 250 | Alberta Internal Load | 263
Reference Case | 2023 | 60 | 260 | Alberta Internal Load | 254
Reference Case | 2023 | 60 | 270 | Alberta Internal Load | 217
Reference Case | 2023 | 60 | 280 | Alberta Internal Load | 175
Reference Case | 2023 | 60 | 290 | Alberta Internal Load | 188
Reference Case | 2023 | 60 | 300 | Alberta Internal Load | 190
Reference Case | 2023 | 60 | 310 | Alberta Internal Load | 160
Reference Case | 2023 | 60 | 320 | Alberta Internal Load | 173
Reference Case | 2023 | 60 | 330 | Alberta Internal Load | 181
Reference Case | 2023 | 60 | 340 | Alberta Internal Load | 115
Reference Case | 2023 | 60 | 350 | Alberta Internal Load | 152
Reference Case | 2023 | 60 | 360 | Alberta Internal Load | 123
Reference Case | 2023 | 60 | 370 | Alberta Internal Load | 95
Reference Case | 2023 | 60 | 380 | Alberta Internal Load | 96
Reference Case | 2023 | 60 | 390 | Alberta Internal Load | 90
Reference Case | 2023 | 60 | 400 | Alberta Internal Load | 90
Reference Case | 2023 | 60 | 410 | Alberta Internal Load | 57
Reference Case | 2023 | 60 | 420 | Alberta Internal Load | 74
Reference Case | 2023 | 60 | 430 | Alberta Internal Load | 64
Reference Case | 2023 | 60 | 440 | Alberta Internal Load | 55
Reference Case | 2023 | 60 | 450 | Alberta Internal Load | 58
Reference Case | 2023 | 60 | 460 | Alberta Internal Load | 56
Reference Case | 2023 | 60 | 470 | Alberta Internal Load | 50
Reference Case | 2023 | 60 | 480 | Alberta Internal Load | 56
Reference Case | 2023 | 60 | 490 | Alberta Internal Load | 47
Reference Case | 2023 | 60 | 500 | Alberta Internal Load | 51
Reference Case | 2023 | 60 | 510 | Alberta Internal Load | 37
Reference Case | 2023 | 60 | 520 | Alberta Internal Load | 46
Reference Case | 2023 | 60 | 530 | Alberta Internal Load | 47
Reference Case | 2023 | 60 | 540 | Alberta Internal Load | 50
Reference Case | 2023 | 60 | 550 | Alberta Internal Load | 41
Reference Case | 2023 | 60 | 560 | Alberta Internal Load | 41
Reference Case | 2023 | 60 | 570 | Alberta Internal Load | 36
Reference Case | 2023 | 60 | 580 | Alberta Internal Load | 44
Reference Case | 2023 | 60 | 590 | Alberta Internal Load | 41
Reference Case | 2023 | 60 | 600 | Alberta Internal Load | 20
Reference Case | 2023 | 60 | 610 | Alberta Internal Load | 26
Reference Case | 2023 | 60 | 620 | Alberta Internal Load | 12
Reference Case | 2023 | 60 | 630 | Alberta Internal Load | 12
Reference Case | 2023 | 60 | 640 | Alberta Internal Load | 12
Reference Case | 2023 | 60 | 650 | Alberta Internal Load | 11
Reference Case | 2023 | 60 | 660 | Alberta Internal Load | 3
Reference Case | 2023 | 60 | 670 | Alberta Internal Load | 3
Reference Case | 2023 | 60 | 680 | Alberta Internal Load | 0
Reference Case | 2023 | 60 | 690 | Alberta Internal Load | 3
Reference Case | 2023 | 60 | 700 | Alberta Internal Load | 2
Reference Case | 2023 | 60 | 710 | Alberta Internal Load | 0
Reference Case | 2023 | 60 | 720 | Alberta Internal Load | 0
Reference Case | 2023 | 60 | 730 | Alberta Internal Load | 0
Reference Case | 2023 | 60 | 740 | Alberta Internal Load | 0
Reference Case | 2023 | 60 | 750 | Alberta Internal Load | 0
Reference Case | 2023 | 60 | 760 | Alberta Internal Load | 0
Reference Case | 2023 | 60 | 770 | Alberta Internal Load | 0
Reference Case | 2023 | 60 | 780 | Alberta Internal Load | 0
Reference Case | 2023 | 60 | 790 | Alberta Internal Load | 0
Reference Case | 2023 | 60 | 800 | Alberta Internal Load | 0
Reference Case | 2023 | 60 | 810 | Alberta Internal Load | 0
Reference Case | 2023 | 60 | 820 | Alberta Internal Load | 0
Reference Case | 2023 | 60 | 830 | Alberta Internal Load | 0
Reference Case | 2023 | 60 | 840 | Alberta Internal Load | 0
Reference Case | 2023 | 60 | 850 | Alberta Internal Load | 0
Reference Case | 2023 | 60 | 860 | Alberta Internal Load | 0
Reference Case | 2023 | 60 | 870 | Alberta Internal Load | 0
Reference Case | 2023 | 60 | 880 | Alberta Internal Load | 0
Reference Case | 2023 | 60 | 890 | Alberta Internal Load | 0
Reference Case | 2023 | 60 | 900 | Alberta Internal Load | 0
Reference Case | 2023 | 60 | 910 | Alberta Internal Load | 0
Reference Case | 2023 | 60 | 920 | Alberta Internal Load | 0
Reference Case | 2023 | 60 | 930 | Alberta Internal Load | 0
Reference Case | 2023 | 60 | 940 | Alberta Internal Load | 0
Reference Case | 2023 | 60 | 950 | Alberta Internal Load | 0
Reference Case | 2023 | 60 | 960 | Alberta Internal Load | 0
Reference Case | 2023 | 60 | 970 | Alberta Internal Load | 0
Reference Case | 2023 | 60 | 980 | Alberta Internal Load | 0
Reference Case | 2023 | 60 | 990 | Alberta Internal Load | 0
Reference Case | 2023 | 60 | 1000 | Alberta Internal Load | 0
Reference Case | 2023 | 60 | 1010 | Alberta Internal Load | 0
Reference Case | 2023 | 60 | 1020 | Alberta Internal Load | 0
Reference Case | 2023 | 60 | 1030 | Alberta Internal Load | 0
Reference Case | 2023 | 60 | 1040 | Alberta Internal Load | 0
Reference Case | 2023 | 60 | 1050 | Alberta Internal Load | 0
Reference Case | 2023 | 60 | 1060 | Alberta Internal Load | 0
Reference Case | 2023 | 60 | 1070 | Alberta Internal Load | 0
Reference Case | 2023 | 60 | 1080 | Alberta Internal Load | 0
Reference Case | 2023 | 60 | 1090 | Alberta Internal Load | 0
Reference Case | 2023 | 60 | 1100 | Alberta Internal Load | 0
Reference Case | 2023 | 60 | 1110 | Alberta Internal Load | 0
Reference Case | 2023 | 60 | 1120 | Alberta Internal Load | 0
Reference Case | 2023 | 60 | 1130 | Alberta Internal Load | 0
Reference Case | 2023 | 60 | 1140 | Alberta Internal Load | 0
Reference Case | 2023 | 60 | 1150 | Alberta Internal Load | 0
Reference Case | 2023 | 60 | 1160 | Alberta Internal Load | 0
Reference Case | 2023 | 60 | 1170 | Alberta Internal Load | 0
Reference Case | 2023 | 60 | 1180 | Alberta Internal Load | 0
Reference Case | 2023 | 60 | 1190 | Alberta Internal Load | 0
Reference Case | 2023 | 60 | 1200 | Alberta Internal Load | 0
Reference Case | 2023 | 60 | 1210 | Alberta Internal Load | 0
Reference Case | 2023 | 60 | 1220 | Alberta Internal Load | 0
Reference Case | 2023 | 60 | 1230 | Alberta Internal Load | 0
Reference Case | 2023 | 60 | 1240 | Alberta Internal Load | 0
Reference Case | 2023 | 60 | 1250 | Alberta Internal Load | 0
Reference Case | 2023 | 60 | 1260 | Alberta Internal Load | 0
Reference Case | 2023 | 60 | 1270 | Alberta Internal Load | 0
Reference Case | 2023 | 60 | 1280 | Alberta Internal Load | 0
Reference Case | 2023 | 60 | 1290 | Alberta Internal Load | 0
Reference Case | 2023 | 60 | 1300 | Alberta Internal Load | 0
Reference Case | 2023 | 60 | 1310 | Alberta Internal Load | 0
Reference Case | 2023 | 60 | 1320 | Alberta Internal Load | 0
Reference Case | 2023 | 60 | 1330 | Alberta Internal Load | 0
Reference Case | 2023 | 60 | 1340 | Alberta Internal Load | 0
Reference Case | 2023 | 60 | 1350 | Alberta Internal Load | 0
Reference Case | 2023 | 60 | 1360 | Alberta Internal Load | 0
Reference Case | 2023 | 60 | 1370 | Alberta Internal Load | 0
Reference Case | 2023 | 60 | 1380 | Alberta Internal Load | 0
Reference Case | 2023 | 60 | 1390 | Alberta Internal Load | 0
Reference Case | 2023 | 60 | 1400 | Alberta Internal Load | 0
Reference Case | 2023 | 60 | 1410 | Alberta Internal Load | 0
Reference Case | 2023 | 60 | 1420 | Alberta Internal Load | 0
Reference Case | 2023 | 60 | 1430 | Alberta Internal Load | 0
Reference Case | 2023 | 60 | 1440 | Alberta Internal Load | 0
Reference Case | 2023 | 60 | 1450 | Alberta Internal Load | 0
Reference Case | 2023 | 60 | 1460 | Alberta Internal Load | 0
Reference Case | 2023 | 60 | 1470 | Alberta Internal Load | 0
Reference Case | 2023 | 60 | 1480 | Alberta Internal Load | 0
Reference Case | 2023 | 60 | 1490 | Alberta Internal Load | 0
Reference Case | 2023 | 60 | 1500 | Alberta Internal Load | 0
Reference Case | 2023 | 60 | 1510 | Alberta Internal Load | 0
Reference Case | 2024 | 60 | -1510 | Alberta Internal Load | 0
Reference Case | 2024 | 60 | -1500 | Alberta Internal Load | 0
Reference Case | 2024 | 60 | -1490 | Alberta Internal Load | 0
Reference Case | 2024 | 60 | -1480 | Alberta Internal Load | 0
Reference Case | 2024 | 60 | -1470 | Alberta Internal Load | 0
Reference Case | 2024 | 60 | -1460 | Alberta Internal Load | 0
Reference Case | 2024 | 60 | -1450 | Alberta Internal Load | 0
Reference Case | 2024 | 60 | -1440 | Alberta Internal Load | 0
Reference Case | 2024 | 60 | -1430 | Alberta Internal Load | 0
Reference Case | 2024 | 60 | -1420 | Alberta Internal Load | 0
Reference Case | 2024 | 60 | -1410 | Alberta Internal Load | 0
Reference Case | 2024 | 60 | -1400 | Alberta Internal Load | 0
Reference Case | 2024 | 60 | -1390 | Alberta Internal Load | 0
Reference Case | 2024 | 60 | -1380 | Alberta Internal Load | 0
Reference Case | 2024 | 60 | -1370 | Alberta Internal Load | 0
Reference Case | 2024 | 60 | -1360 | Alberta Internal Load | 0
Reference Case | 2024 | 60 | -1350 | Alberta Internal Load | 0
Reference Case | 2024 | 60 | -1340 | Alberta Internal Load | 0
Reference Case | 2024 | 60 | -1330 | Alberta Internal Load | 0
Reference Case | 2024 | 60 | -1320 | Alberta Internal Load | 0
Reference Case | 2024 | 60 | -1310 | Alberta Internal Load | 0
Reference Case | 2024 | 60 | -1300 | Alberta Internal Load | 0
Reference Case | 2024 | 60 | -1290 | Alberta Internal Load | 0
Reference Case | 2024 | 60 | -1280 | Alberta Internal Load | 0
Reference Case | 2024 | 60 | -1270 | Alberta Internal Load | 0
Reference Case | 2024 | 60 | -1260 | Alberta Internal Load | 0
Reference Case | 2024 | 60 | -1250 | Alberta Internal Load | 0
Reference Case | 2024 | 60 | -1240 | Alberta Internal Load | 0
Reference Case | 2024 | 60 | -1230 | Alberta Internal Load | 0
Reference Case | 2024 | 60 | -1220 | Alberta Internal Load | 0
Reference Case | 2024 | 60 | -1210 | Alberta Internal Load | 0
Reference Case | 2024 | 60 | -1200 | Alberta Internal Load | 0
Reference Case | 2024 | 60 | -1190 | Alberta Internal Load | 0
Reference Case | 2024 | 60 | -1180 | Alberta Internal Load | 0
Reference Case | 2024 | 60 | -1170 | Alberta Internal Load | 0
Reference Case | 2024 | 60 | -1160 | Alberta Internal Load | 0
Reference Case | 2024 | 60 | -1150 | Alberta Internal Load | 0
Reference Case | 2024 | 60 | -1140 | Alberta Internal Load | 0
Reference Case | 2024 | 60 | -1130 | Alberta Internal Load | 0
Reference Case | 2024 | 60 | -1120 | Alberta Internal Load | 0
Reference Case | 2024 | 60 | -1110 | Alberta Internal Load | 0
Reference Case | 2024 | 60 | -1100 | Alberta Internal Load | 0
Reference Case | 2024 | 60 | -1090 | Alberta Internal Load | 0
Reference Case | 2024 | 60 | -1080 | Alberta Internal Load | 0
Reference Case | 2024 | 60 | -1070 | Alberta Internal Load | 0
Reference Case | 2024 | 60 | -1060 | Alberta Internal Load | 0
Reference Case | 2024 | 60 | -1050 | Alberta Internal Load | 0
Reference Case | 2024 | 60 | -1040 | Alberta Internal Load | 0
Reference Case | 2024 | 60 | -1030 | Alberta Internal Load | 0
Reference Case | 2024 | 60 | -1020 | Alberta Internal Load | 0
Reference Case | 2024 | 60 | -1010 | Alberta Internal Load | 0
Reference Case | 2024 | 60 | -1000 | Alberta Internal Load | 0
Reference Case | 2024 | 60 | -990 | Alberta Internal Load | 0
Reference Case | 2024 | 60 | -980 | Alberta Internal Load | 0
Reference Case | 2024 | 60 | -970 | Alberta Internal Load | 0
Reference Case | 2024 | 60 | -960 | Alberta Internal Load | 0
Reference Case | 2024 | 60 | -950 | Alberta Internal Load | 0
Reference Case | 2024 | 60 | -940 | Alberta Internal Load | 0
Reference Case | 2024 | 60 | -930 | Alberta Internal Load | 0
Reference Case | 2024 | 60 | -920 | Alberta Internal Load | 0
Reference Case | 2024 | 60 | -910 | Alberta Internal Load | 0
Reference Case | 2024 | 60 | -900 | Alberta Internal Load | 0
Reference Case | 2024 | 60 | -890 | Alberta Internal Load | 0
Reference Case | 2024 | 60 | -880 | Alberta Internal Load | 0
Reference Case | 2024 | 60 | -870 | Alberta Internal Load | 0
Reference Case | 2024 | 60 | -860 | Alberta Internal Load | 0
Reference Case | 2024 | 60 | -850 | Alberta Internal Load | 0
Reference Case | 2024 | 60 | -840 | Alberta Internal Load | 0
Reference Case | 2024 | 60 | -830 | Alberta Internal Load | 0
Reference Case | 2024 | 60 | -820 | Alberta Internal Load | 0
Reference Case | 2024 | 60 | -810 | Alberta Internal Load | 0
Reference Case | 2024 | 60 | -800 | Alberta Internal Load | 0
Reference Case | 2024 | 60 | -790 | Alberta Internal Load | 0
Reference Case | 2024 | 60 | -780 | Alberta Internal Load | 0
Reference Case | 2024 | 60 | -770 | Alberta Internal Load | 0
Reference Case | 2024 | 60 | -760 | Alberta Internal Load | 0
Reference Case | 2024 | 60 | -750 | Alberta Internal Load | 0
Reference Case | 2024 | 60 | -740 | Alberta Internal Load | 0
Reference Case | 2024 | 60 | -730 | Alberta Internal Load | 0
Reference Case | 2024 | 60 | -720 | Alberta Internal Load | 0
Reference Case | 2024 | 60 | -710 | Alberta Internal Load | 0
Reference Case | 2024 | 60 | -700 | Alberta Internal Load | 0
Reference Case | 2024 | 60 | -690 | Alberta Internal Load | 0
Reference Case | 2024 | 60 | -680 | Alberta Internal Load | 0
Reference Case | 2024 | 60 | -670 | Alberta Internal Load | 0
Reference Case | 2024 | 60 | -660 | Alberta Internal Load | 0
Reference Case | 2024 | 60 | -650 | Alberta Internal Load | 0
Reference Case | 2024 | 60 | -640 | Alberta Internal Load | 0
Reference Case | 2024 | 60 | -630 | Alberta Internal Load | 0
Reference Case | 2024 | 60 | -620 | Alberta Internal Load | 0
Reference Case | 2024 | 60 | -610 | Alberta Internal Load | 0
Reference Case | 2024 | 60 | -600 | Alberta Internal Load | 0
Reference Case | 2024 | 60 | -590 | Alberta Internal Load | 0
Reference Case | 2024 | 60 | -580 | Alberta Internal Load | 0
Reference Case | 2024 | 60 | -570 | Alberta Internal Load | 0
Reference Case | 2024 | 60 | -560 | Alberta Internal Load | 0
Reference Case | 2024 | 60 | -550 | Alberta Internal Load | 1
Reference Case | 2024 | 60 | -540 | Alberta Internal Load | 2
Reference Case | 2024 | 60 | -530 | Alberta Internal Load | 0
Reference Case | 2024 | 60 | -520 | Alberta Internal Load | 4
Reference Case | 2024 | 60 | -510 | Alberta Internal Load | 2
Reference Case | 2024 | 60 | -500 | Alberta Internal Load | 3
Reference Case | 2024 | 60 | -490 | Alberta Internal Load | 4
Reference Case | 2024 | 60 | -480 | Alberta Internal Load | 8
Reference Case | 2024 | 60 | -470 | Alberta Internal Load | 13
Reference Case | 2024 | 60 | -460 | Alberta Internal Load | 11
Reference Case | 2024 | 60 | -450 | Alberta Internal Load | 13
Reference Case | 2024 | 60 | -440 | Alberta Internal Load | 20
Reference Case | 2024 | 60 | -430 | Alberta Internal Load | 34
Reference Case | 2024 | 60 | -420 | Alberta Internal Load | 39
Reference Case | 2024 | 60 | -410 | Alberta Internal Load | 46
Reference Case | 2024 | 60 | -400 | Alberta Internal Load | 54
Reference Case | 2024 | 60 | -390 | Alberta Internal Load | 69
Reference Case | 2024 | 60 | -380 | Alberta Internal Load | 99
Reference Case | 2024 | 60 | -370 | Alberta Internal Load | 112
Reference Case | 2024 | 60 | -360 | Alberta Internal Load | 105
Reference Case | 2024 | 60 | -350 | Alberta Internal Load | 123
Reference Case | 2024 | 60 | -340 | Alberta Internal Load | 146
Reference Case | 2024 | 60 | -330 | Alberta Internal Load | 150
Reference Case | 2024 | 60 | -320 | Alberta Internal Load | 171
Reference Case | 2024 | 60 | -310 | Alberta Internal Load | 204
Reference Case | 2024 | 60 | -300 | Alberta Internal Load | 221
Reference Case | 2024 | 60 | -290 | Alberta Internal Load | 215
Reference Case | 2024 | 60 | -280 | Alberta Internal Load | 285
Reference Case | 2024 | 60 | -270 | Alberta Internal Load | 312
Reference Case | 2024 | 60 | -260 | Alberta Internal Load | 343
Reference Case | 2024 | 60 | -250 | Alberta Internal Load | 373
Reference Case | 2024 | 60 | -240 | Alberta Internal Load | 364
Reference Case | 2024 | 60 | -230 | Alberta Internal Load | 441
Reference Case | 2024 | 60 | -220 | Alberta Internal Load | 427
Reference Case | 2024 | 60 | -210 | Alberta Internal Load | 464
Reference Case | 2024 | 60 | -200 | Alberta Internal Load | 516
Reference Case | 2024 | 60 | -190 | Alberta Internal Load | 551
Reference Case | 2024 | 60 | -180 | Alberta Internal Load | 582
Reference Case | 2024 | 60 | -170 | Alberta Internal Load | 620
Reference Case | 2024 | 60 | -160 | Alberta Internal Load | 673
Reference Case | 2024 | 60 | -150 | Alberta Internal Load | 672
Reference Case | 2024 | 60 | -140 | Alberta Internal Load | 724
Reference Case | 2024 | 60 | -130 | Alberta Internal Load | 859
Reference Case | 2024 | 60 | -120 | Alberta Internal Load | 876
Reference Case | 2024 | 60 | -110 | Alberta Internal Load | 941
Reference Case | 2024 | 60 | -100 | Alberta Internal Load | 1034
Reference Case | 2024 | 60 | -90 | Alberta Internal Load | 1128
Reference Case | 2024 | 60 | -80 | Alberta Internal Load | 1265
Reference Case | 2024 | 60 | -70 | Alberta Internal Load | 1305
Reference Case | 2024 | 60 | -60 | Alberta Internal Load | 1422
Reference Case | 2024 | 60 | -50 | Alberta Internal Load | 1621
Reference Case | 2024 | 60 | -40 | Alberta Internal Load | 1787
Reference Case | 2024 | 60 | -30 | Alberta Internal Load | 1781
Reference Case | 2024 | 60 | -20 | Alberta Internal Load | 1821
Reference Case | 2024 | 60 | -10 | Alberta Internal Load | 1893
Reference Case | 2024 | 60 | 0 | Alberta Internal Load | 1833
Reference Case | 2024 | 60 | 10 | Alberta Internal Load | 1792
Reference Case | 2024 | 60 | 20 | Alberta Internal Load | 1724
Reference Case | 2024 | 60 | 30 | Alberta Internal Load | 1583
Reference Case | 2024 | 60 | 40 | Alberta Internal Load | 1457
Reference Case | 2024 | 60 | 50 | Alberta Internal Load | 1281
Reference Case | 2024 | 60 | 60 | Alberta Internal Load | 1235
Reference Case | 2024 | 60 | 70 | Alberta Internal Load | 1085
Reference Case | 2024 | 60 | 80 | Alberta Internal Load | 1048
Reference Case | 2024 | 60 | 90 | Alberta Internal Load | 879
Reference Case | 2024 | 60 | 100 | Alberta Internal Load | 882
Reference Case | 2024 | 60 | 110 | Alberta Internal Load | 831
Reference Case | 2024 | 60 | 120 | Alberta Internal Load | 722
Reference Case | 2024 | 60 | 130 | Alberta Internal Load | 634
Reference Case | 2024 | 60 | 140 | Alberta Internal Load | 612
Reference Case | 2024 | 60 | 150 | Alberta Internal Load | 579
Reference Case | 2024 | 60 | 160 | Alberta Internal Load | 495
Reference Case | 2024 | 60 | 170 | Alberta Internal Load | 517
Reference Case | 2024 | 60 | 180 | Alberta Internal Load | 458
Reference Case | 2024 | 60 | 190 | Alberta Internal Load | 429
Reference Case | 2024 | 60 | 200 | Alberta Internal Load | 372
Reference Case | 2024 | 60 | 210 | Alberta Internal Load | 362
Reference Case | 2024 | 60 | 220 | Alberta Internal Load | 325
Reference Case | 2024 | 60 | 230 | Alberta Internal Load | 336
Reference Case | 2024 | 60 | 240 | Alberta Internal Load | 272
Reference Case | 2024 | 60 | 250 | Alberta Internal Load | 280
Reference Case | 2024 | 60 | 260 | Alberta Internal Load | 234
Reference Case | 2024 | 60 | 270 | Alberta Internal Load | 226
Reference Case | 2024 | 60 | 280 | Alberta Internal Load | 193
Reference Case | 2024 | 60 | 290 | Alberta Internal Load | 223
Reference Case | 2024 | 60 | 300 | Alberta Internal Load | 205
Reference Case | 2024 | 60 | 310 | Alberta Internal Load | 169
Reference Case | 2024 | 60 | 320 | Alberta Internal Load | 181
Reference Case | 2024 | 60 | 330 | Alberta Internal Load | 148
Reference Case | 2024 | 60 | 340 | Alberta Internal Load | 171
Reference Case | 2024 | 60 | 350 | Alberta Internal Load | 127
Reference Case | 2024 | 60 | 360 | Alberta Internal Load | 137
Reference Case | 2024 | 60 | 370 | Alberta Internal Load | 112
Reference Case | 2024 | 60 | 380 | Alberta Internal Load | 124
Reference Case | 2024 | 60 | 390 | Alberta Internal Load | 110
Reference Case | 2024 | 60 | 400 | Alberta Internal Load | 89
Reference Case | 2024 | 60 | 410 | Alberta Internal Load | 94
Reference Case | 2024 | 60 | 420 | Alberta Internal Load | 82
Reference Case | 2024 | 60 | 430 | Alberta Internal Load | 76
Reference Case | 2024 | 60 | 440 | Alberta Internal Load | 82
Reference Case | 2024 | 60 | 450 | Alberta Internal Load | 61
Reference Case | 2024 | 60 | 460 | Alberta Internal Load | 72
Reference Case | 2024 | 60 | 470 | Alberta Internal Load | 63
Reference Case | 2024 | 60 | 480 | Alberta Internal Load | 55
Reference Case | 2024 | 60 | 490 | Alberta Internal Load | 42
Reference Case | 2024 | 60 | 500 | Alberta Internal Load | 52
Reference Case | 2024 | 60 | 510 | Alberta Internal Load | 54
Reference Case | 2024 | 60 | 520 | Alberta Internal Load | 53
Reference Case | 2024 | 60 | 530 | Alberta Internal Load | 48
Reference Case | 2024 | 60 | 540 | Alberta Internal Load | 48
Reference Case | 2024 | 60 | 550 | Alberta Internal Load | 43
Reference Case | 2024 | 60 | 560 | Alberta Internal Load | 42
Reference Case | 2024 | 60 | 570 | Alberta Internal Load | 51
Reference Case | 2024 | 60 | 580 | Alberta Internal Load | 23
Reference Case | 2024 | 60 | 590 | Alberta Internal Load | 25
Reference Case | 2024 | 60 | 600 | Alberta Internal Load | 17
Reference Case | 2024 | 60 | 610 | Alberta Internal Load | 15
Reference Case | 2024 | 60 | 620 | Alberta Internal Load | 15
Reference Case | 2024 | 60 | 630 | Alberta Internal Load | 7
Reference Case | 2024 | 60 | 640 | Alberta Internal Load | 5
Reference Case | 2024 | 60 | 650 | Alberta Internal Load | 3
Reference Case | 2024 | 60 | 660 | Alberta Internal Load | 2
Reference Case | 2024 | 60 | 670 | Alberta Internal Load | 3
Reference Case | 2024 | 60 | 680 | Alberta Internal Load | 0
Reference Case | 2024 | 60 | 690 | Alberta Internal Load | 0
Reference Case | 2024 | 60 | 700 | Alberta Internal Load | 0
Reference Case | 2024 | 60 | 710 | Alberta Internal Load | 0
Reference Case | 2024 | 60 | 720 | Alberta Internal Load | 0
Reference Case | 2024 | 60 | 730 | Alberta Internal Load | 0
Reference Case | 2024 | 60 | 740 | Alberta Internal Load | 0
Reference Case | 2024 | 60 | 750 | Alberta Internal Load | 0
Reference Case | 2024 | 60 | 760 | Alberta Internal Load | 0
Reference Case | 2024 | 60 | 770 | Alberta Internal Load | 0
Reference Case | 2024 | 60 | 780 | Alberta Internal Load | 0
Reference Case | 2024 | 60 | 790 | Alberta Internal Load | 0
Reference Case | 2024 | 60 | 800 | Alberta Internal Load | 0
Reference Case | 2024 | 60 | 810 | Alberta Internal Load | 0
Reference Case | 2024 | 60 | 820 | Alberta Internal Load | 0
Reference Case | 2024 | 60 | 830 | Alberta Internal Load | 0
Reference Case | 2024 | 60 | 840 | Alberta Internal Load | 0
Reference Case | 2024 | 60 | 850 | Alberta Internal Load | 0
Reference Case | 2024 | 60 | 860 | Alberta Internal Load | 0
Reference Case | 2024 | 60 | 870 | Alberta Internal Load | 0
Reference Case | 2024 | 60 | 880 | Alberta Internal Load | 0
Reference Case | 2024 | 60 | 890 | Alberta Internal Load | 0
Reference Case | 2024 | 60 | 900 | Alberta Internal Load | 0
Reference Case | 2024 | 60 | 910 | Alberta Internal Load | 0
Reference Case | 2024 | 60 | 920 | Alberta Internal Load | 0
Reference Case | 2024 | 60 | 930 | Alberta Internal Load | 0
Reference Case | 2024 | 60 | 940 | Alberta Internal Load | 0
Reference Case | 2024 | 60 | 950 | Alberta Internal Load | 0
Reference Case | 2024 | 60 | 960 | Alberta Internal Load | 0
Reference Case | 2024 | 60 | 970 | Alberta Internal Load | 0
Reference Case | 2024 | 60 | 980 | Alberta Internal Load | 0
Reference Case | 2024 | 60 | 990 | Alberta Internal Load | 0
Reference Case | 2024 | 60 | 1000 | Alberta Internal Load | 0
Reference Case | 2024 | 60 | 1010 | Alberta Internal Load | 0
Reference Case | 2024 | 60 | 1020 | Alberta Internal Load | 0
Reference Case | 2024 | 60 | 1030 | Alberta Internal Load | 0
Reference Case | 2024 | 60 | 1040 | Alberta Internal Load | 0
Reference Case | 2024 | 60 | 1050 | Alberta Internal Load | 0
Reference Case | 2024 | 60 | 1060 | Alberta Internal Load | 0
Reference Case | 2024 | 60 | 1070 | Alberta Internal Load | 0
Reference Case | 2024 | 60 | 1080 | Alberta Internal Load | 0
Reference Case | 2024 | 60 | 1090 | Alberta Internal Load | 0
Reference Case | 2024 | 60 | 1100 | Alberta Internal Load | 0
Reference Case | 2024 | 60 | 1110 | Alberta Internal Load | 0
Reference Case | 2024 | 60 | 1120 | Alberta Internal Load | 0
Reference Case | 2024 | 60 | 1130 | Alberta Internal Load | 0
Reference Case | 2024 | 60 | 1140 | Alberta Internal Load | 0
Reference Case | 2024 | 60 | 1150 | Alberta Internal Load | 0
Reference Case | 2024 | 60 | 1160 | Alberta Internal Load | 0
Reference Case | 2024 | 60 | 1170 | Alberta Internal Load | 0
Reference Case | 2024 | 60 | 1180 | Alberta Internal Load | 0
Reference Case | 2024 | 60 | 1190 | Alberta Internal Load | 0
Reference Case | 2024 | 60 | 1200 | Alberta Internal Load | 0
Reference Case | 2024 | 60 | 1210 | Alberta Internal Load | 0
Reference Case | 2024 | 60 | 1220 | Alberta Internal Load | 0
Reference Case | 2024 | 60 | 1230 | Alberta Internal Load | 0
Reference Case | 2024 | 60 | 1240 | Alberta Internal Load | 0
Reference Case | 2024 | 60 | 1250 | Alberta Internal Load | 0
Reference Case | 2024 | 60 | 1260 | Alberta Internal Load | 0
Reference Case | 2024 | 60 | 1270 | Alberta Internal Load | 0
Reference Case | 2024 | 60 | 1280 | Alberta Internal Load | 0
Reference Case | 2024 | 60 | 1290 | Alberta Internal Load | 0
Reference Case | 2024 | 60 | 1300 | Alberta Internal Load | 0
Reference Case | 2024 | 60 | 1310 | Alberta Internal Load | 0
Reference Case | 2024 | 60 | 1320 | Alberta Internal Load | 0
Reference Case | 2024 | 60 | 1330 | Alberta Internal Load | 0
Reference Case | 2024 | 60 | 1340 | Alberta Internal Load | 0
Reference Case | 2024 | 60 | 1350 | Alberta Internal Load | 0
Reference Case | 2024 | 60 | 1360 | Alberta Internal Load | 0
Reference Case | 2024 | 60 | 1370 | Alberta Internal Load | 0
Reference Case | 2024 | 60 | 1380 | Alberta Internal Load | 0
Reference Case | 2024 | 60 | 1390 | Alberta Internal Load | 0
Reference Case | 2024 | 60 | 1400 | Alberta Internal Load | 0
Reference Case | 2024 | 60 | 1410 | Alberta Internal Load | 0
Reference Case | 2024 | 60 | 1420 | Alberta Internal Load | 0
Reference Case | 2024 | 60 | 1430 | Alberta Internal Load | 0
Reference Case | 2024 | 60 | 1440 | Alberta Internal Load | 0
Reference Case | 2024 | 60 | 1450 | Alberta Internal Load | 0
Reference Case | 2024 | 60 | 1460 | Alberta Internal Load | 0
Reference Case | 2024 | 60 | 1470 | Alberta Internal Load | 0
Reference Case | 2024 | 60 | 1480 | Alberta Internal Load | 0
Reference Case | 2024 | 60 | 1490 | Alberta Internal Load | 0
Reference Case | 2024 | 60 | 1500 | Alberta Internal Load | 0
Reference Case | 2024 | 60 | 1510 | Alberta Internal Load | 0
Reference Case | 2025 | 60 | -1510 | Alberta Internal Load | 0
Reference Case | 2025 | 60 | -1500 | Alberta Internal Load | 0
Reference Case | 2025 | 60 | -1490 | Alberta Internal Load | 0
Reference Case | 2025 | 60 | -1480 | Alberta Internal Load | 0
Reference Case | 2025 | 60 | -1470 | Alberta Internal Load | 0
Reference Case | 2025 | 60 | -1460 | Alberta Internal Load | 0
Reference Case | 2025 | 60 | -1450 | Alberta Internal Load | 0
Reference Case | 2025 | 60 | -1440 | Alberta Internal Load | 0
Reference Case | 2025 | 60 | -1430 | Alberta Internal Load | 0
Reference Case | 2025 | 60 | -1420 | Alberta Internal Load | 0
Reference Case | 2025 | 60 | -1410 | Alberta Internal Load | 0
Reference Case | 2025 | 60 | -1400 | Alberta Internal Load | 0
Reference Case | 2025 | 60 | -1390 | Alberta Internal Load | 0
Reference Case | 2025 | 60 | -1380 | Alberta Internal Load | 0
Reference Case | 2025 | 60 | -1370 | Alberta Internal Load | 0
Reference Case | 2025 | 60 | -1360 | Alberta Internal Load | 0
Reference Case | 2025 | 60 | -1350 | Alberta Internal Load | 0
Reference Case | 2025 | 60 | -1340 | Alberta Internal Load | 0
Reference Case | 2025 | 60 | -1330 | Alberta Internal Load | 0
Reference Case | 2025 | 60 | -1320 | Alberta Internal Load | 0
Reference Case | 2025 | 60 | -1310 | Alberta Internal Load | 0
Reference Case | 2025 | 60 | -1300 | Alberta Internal Load | 0
Reference Case | 2025 | 60 | -1290 | Alberta Internal Load | 0
Reference Case | 2025 | 60 | -1280 | Alberta Internal Load | 0
Reference Case | 2025 | 60 | -1270 | Alberta Internal Load | 0
Reference Case | 2025 | 60 | -1260 | Alberta Internal Load | 0
Reference Case | 2025 | 60 | -1250 | Alberta Internal Load | 0
Reference Case | 2025 | 60 | -1240 | Alberta Internal Load | 0
Reference Case | 2025 | 60 | -1230 | Alberta Internal Load | 0
Reference Case | 2025 | 60 | -1220 | Alberta Internal Load | 0
Reference Case | 2025 | 60 | -1210 | Alberta Internal Load | 0
Reference Case | 2025 | 60 | -1200 | Alberta Internal Load | 0
Reference Case | 2025 | 60 | -1190 | Alberta Internal Load | 0
Reference Case | 2025 | 60 | -1180 | Alberta Internal Load | 0
Reference Case | 2025 | 60 | -1170 | Alberta Internal Load | 0
Reference Case | 2025 | 60 | -1160 | Alberta Internal Load | 0
Reference Case | 2025 | 60 | -1150 | Alberta Internal Load | 0
Reference Case | 2025 | 60 | -1140 | Alberta Internal Load | 0
Reference Case | 2025 | 60 | -1130 | Alberta Internal Load | 0
Reference Case | 2025 | 60 | -1120 | Alberta Internal Load | 0
Reference Case | 2025 | 60 | -1110 | Alberta Internal Load | 0
Reference Case | 2025 | 60 | -1100 | Alberta Internal Load | 0
Reference Case | 2025 | 60 | -1090 | Alberta Internal Load | 0
Reference Case | 2025 | 60 | -1080 | Alberta Internal Load | 0
Reference Case | 2025 | 60 | -1070 | Alberta Internal Load | 0
Reference Case | 2025 | 60 | -1060 | Alberta Internal Load | 0
Reference Case | 2025 | 60 | -1050 | Alberta Internal Load | 0
Reference Case | 2025 | 60 | -1040 | Alberta Internal Load | 0
Reference Case | 2025 | 60 | -1030 | Alberta Internal Load | 0
Reference Case | 2025 | 60 | -1020 | Alberta Internal Load | 0
Reference Case | 2025 | 60 | -1010 | Alberta Internal Load | 0
Reference Case | 2025 | 60 | -1000 | Alberta Internal Load | 0
Reference Case | 2025 | 60 | -990 | Alberta Internal Load | 0
Reference Case | 2025 | 60 | -980 | Alberta Internal Load | 0
Reference Case | 2025 | 60 | -970 | Alberta Internal Load | 0
Reference Case | 2025 | 60 | -960 | Alberta Internal Load | 0
Reference Case | 2025 | 60 | -950 | Alberta Internal Load | 0
Reference Case | 2025 | 60 | -940 | Alberta Internal Load | 0
Reference Case | 2025 | 60 | -930 | Alberta Internal Load | 0
Reference Case | 2025 | 60 | -920 | Alberta Internal Load | 0
Reference Case | 2025 | 60 | -910 | Alberta Internal Load | 0
Reference Case | 2025 | 60 | -900 | Alberta Internal Load | 0
Reference Case | 2025 | 60 | -890 | Alberta Internal Load | 0
Reference Case | 2025 | 60 | -880 | Alberta Internal Load | 0
Reference Case | 2025 | 60 | -870 | Alberta Internal Load | 0
Reference Case | 2025 | 60 | -860 | Alberta Internal Load | 0
Reference Case | 2025 | 60 | -850 | Alberta Internal Load | 0
Reference Case | 2025 | 60 | -840 | Alberta Internal Load | 0
Reference Case | 2025 | 60 | -830 | Alberta Internal Load | 0
Reference Case | 2025 | 60 | -820 | Alberta Internal Load | 0
Reference Case | 2025 | 60 | -810 | Alberta Internal Load | 0
Reference Case | 2025 | 60 | -800 | Alberta Internal Load | 0
Reference Case | 2025 | 60 | -790 | Alberta Internal Load | 0
Reference Case | 2025 | 60 | -780 | Alberta Internal Load | 0
Reference Case | 2025 | 60 | -770 | Alberta Internal Load | 0
Reference Case | 2025 | 60 | -760 | Alberta Internal Load | 0
Reference Case | 2025 | 60 | -750 | Alberta Internal Load | 0
Reference Case | 2025 | 60 | -740 | Alberta Internal Load | 0
Reference Case | 2025 | 60 | -730 | Alberta Internal Load | 0
Reference Case | 2025 | 60 | -720 | Alberta Internal Load | 0
Reference Case | 2025 | 60 | -710 | Alberta Internal Load | 0
Reference Case | 2025 | 60 | -700 | Alberta Internal Load | 0
Reference Case | 2025 | 60 | -690 | Alberta Internal Load | 0
Reference Case | 2025 | 60 | -680 | Alberta Internal Load | 0
Reference Case | 2025 | 60 | -670 | Alberta Internal Load | 0
Reference Case | 2025 | 60 | -660 | Alberta Internal Load | 0
Reference Case | 2025 | 60 | -650 | Alberta Internal Load | 0
Reference Case | 2025 | 60 | -640 | Alberta Internal Load | 0
Reference Case | 2025 | 60 | -630 | Alberta Internal Load | 0
Reference Case | 2025 | 60 | -620 | Alberta Internal Load | 0
Reference Case | 2025 | 60 | -610 | Alberta Internal Load | 0
Reference Case | 2025 | 60 | -600 | Alberta Internal Load | 0
Reference Case | 2025 | 60 | -590 | Alberta Internal Load | 0
Reference Case | 2025 | 60 | -580 | Alberta Internal Load | 0
Reference Case | 2025 | 60 | -570 | Alberta Internal Load | 0
Reference Case | 2025 | 60 | -560 | Alberta Internal Load | 1
Reference Case | 2025 | 60 | -550 | Alberta Internal Load | 2
Reference Case | 2025 | 60 | -540 | Alberta Internal Load | 0
Reference Case | 2025 | 60 | -530 | Alberta Internal Load | 4
Reference Case | 2025 | 60 | -520 | Alberta Internal Load | 3
Reference Case | 2025 | 60 | -510 | Alberta Internal Load | 4
Reference Case | 2025 | 60 | -500 | Alberta Internal Load | 8
Reference Case | 2025 | 60 | -490 | Alberta Internal Load | 3
Reference Case | 2025 | 60 | -480 | Alberta Internal Load | 11
Reference Case | 2025 | 60 | -470 | Alberta Internal Load | 12
Reference Case | 2025 | 60 | -460 | Alberta Internal Load | 12
Reference Case | 2025 | 60 | -450 | Alberta Internal Load | 26
Reference Case | 2025 | 60 | -440 | Alberta Internal Load | 25
Reference Case | 2025 | 60 | -430 | Alberta Internal Load | 36
Reference Case | 2025 | 60 | -420 | Alberta Internal Load | 42
Reference Case | 2025 | 60 | -410 | Alberta Internal Load | 59
Reference Case | 2025 | 60 | -400 | Alberta Internal Load | 58
Reference Case | 2025 | 60 | -390 | Alberta Internal Load | 94
Reference Case | 2025 | 60 | -380 | Alberta Internal Load | 104
Reference Case | 2025 | 60 | -370 | Alberta Internal Load | 101
Reference Case | 2025 | 60 | -360 | Alberta Internal Load | 94
Reference Case | 2025 | 60 | -350 | Alberta Internal Load | 129
Reference Case | 2025 | 60 | -340 | Alberta Internal Load | 129
Reference Case | 2025 | 60 | -330 | Alberta Internal Load | 117
Reference Case | 2025 | 60 | -320 | Alberta Internal Load | 169
Reference Case | 2025 | 60 | -310 | Alberta Internal Load | 192
Reference Case | 2025 | 60 | -300 | Alberta Internal Load | 207
Reference Case | 2025 | 60 | -290 | Alberta Internal Load | 206
Reference Case | 2025 | 60 | -280 | Alberta Internal Load | 227
Reference Case | 2025 | 60 | -270 | Alberta Internal Load | 278
Reference Case | 2025 | 60 | -260 | Alberta Internal Load | 308
Reference Case | 2025 | 60 | -250 | Alberta Internal Load | 309
Reference Case | 2025 | 60 | -240 | Alberta Internal Load | 386
Reference Case | 2025 | 60 | -230 | Alberta Internal Load | 409
Reference Case | 2025 | 60 | -220 | Alberta Internal Load | 421
Reference Case | 2025 | 60 | -210 | Alberta Internal Load | 453
Reference Case | 2025 | 60 | -200 | Alberta Internal Load | 519
Reference Case | 2025 | 60 | -190 | Alberta Internal Load | 538
Reference Case | 2025 | 60 | -180 | Alberta Internal Load | 604
Reference Case | 2025 | 60 | -170 | Alberta Internal Load | 581
Reference Case | 2025 | 60 | -160 | Alberta Internal Load | 654
Reference Case | 2025 | 60 | -150 | Alberta Internal Load | 716
Reference Case | 2025 | 60 | -140 | Alberta Internal Load | 739
Reference Case | 2025 | 60 | -130 | Alberta Internal Load | 828
Reference Case | 2025 | 60 | -120 | Alberta Internal Load | 861
Reference Case | 2025 | 60 | -110 | Alberta Internal Load | 972
Reference Case | 2025 | 60 | -100 | Alberta Internal Load | 1014
Reference Case | 2025 | 60 | -90 | Alberta Internal Load | 1095
Reference Case | 2025 | 60 | -80 | Alberta Internal Load | 1257
Reference Case | 2025 | 60 | -70 | Alberta Internal Load | 1338
Reference Case | 2025 | 60 | -60 | Alberta Internal Load | 1432
Reference Case | 2025 | 60 | -50 | Alberta Internal Load | 1613
Reference Case | 2025 | 60 | -40 | Alberta Internal Load | 1838
Reference Case | 2025 | 60 | -30 | Alberta Internal Load | 1870
Reference Case | 2025 | 60 | -20 | Alberta Internal Load | 1796
Reference Case | 2025 | 60 | -10 | Alberta Internal Load | 1971
Reference Case | 2025 | 60 | 0 | Alberta Internal Load | 1882
Reference Case | 2025 | 60 | 10 | Alberta Internal Load | 1906
Reference Case | 2025 | 60 | 20 | Alberta Internal Load | 1773
Reference Case | 2025 | 60 | 30 | Alberta Internal Load | 1598
Reference Case | 2025 | 60 | 40 | Alberta Internal Load | 1482
Reference Case | 2025 | 60 | 50 | Alberta Internal Load | 1292
Reference Case | 2025 | 60 | 60 | Alberta Internal Load | 1244
Reference Case | 2025 | 60 | 70 | Alberta Internal Load | 1136
Reference Case | 2025 | 60 | 80 | Alberta Internal Load | 976
Reference Case | 2025 | 60 | 90 | Alberta Internal Load | 932
Reference Case | 2025 | 60 | 100 | Alberta Internal Load | 890
Reference Case | 2025 | 60 | 110 | Alberta Internal Load | 804
Reference Case | 2025 | 60 | 120 | Alberta Internal Load | 742
Reference Case | 2025 | 60 | 130 | Alberta Internal Load | 626
Reference Case | 2025 | 60 | 140 | Alberta Internal Load | 609
Reference Case | 2025 | 60 | 150 | Alberta Internal Load | 574
Reference Case | 2025 | 60 | 160 | Alberta Internal Load | 523
Reference Case | 2025 | 60 | 170 | Alberta Internal Load | 500
Reference Case | 2025 | 60 | 180 | Alberta Internal Load | 472
Reference Case | 2025 | 60 | 190 | Alberta Internal Load | 371
Reference Case | 2025 | 60 | 200 | Alberta Internal Load | 379
Reference Case | 2025 | 60 | 210 | Alberta Internal Load | 343
Reference Case | 2025 | 60 | 220 | Alberta Internal Load | 311
Reference Case | 2025 | 60 | 230 | Alberta Internal Load | 313
Reference Case | 2025 | 60 | 240 | Alberta Internal Load | 273
Reference Case | 2025 | 60 | 250 | Alberta Internal Load | 257
Reference Case | 2025 | 60 | 260 | Alberta Internal Load | 247
Reference Case | 2025 | 60 | 270 | Alberta Internal Load | 233
Reference Case | 2025 | 60 | 280 | Alberta Internal Load | 198
Reference Case | 2025 | 60 | 290 | Alberta Internal Load | 189
Reference Case | 2025 | 60 | 300 | Alberta Internal Load | 170
Reference Case | 2025 | 60 | 310 | Alberta Internal Load | 173
Reference Case | 2025 | 60 | 320 | Alberta Internal Load | 181
Reference Case | 2025 | 60 | 330 | Alberta Internal Load | 185
Reference Case | 2025 | 60 | 340 | Alberta Internal Load | 131
Reference Case | 2025 | 60 | 350 | Alberta Internal Load | 144
Reference Case | 2025 | 60 | 360 | Alberta Internal Load | 117
Reference Case | 2025 | 60 | 370 | Alberta Internal Load | 128
Reference Case | 2025 | 60 | 380 | Alberta Internal Load | 98
Reference Case | 2025 | 60 | 390 | Alberta Internal Load | 96
Reference Case | 2025 | 60 | 400 | Alberta Internal Load | 85
Reference Case | 2025 | 60 | 410 | Alberta Internal Load | 82
Reference Case | 2025 | 60 | 420 | Alberta Internal Load | 68
Reference Case | 2025 | 60 | 430 | Alberta Internal Load | 72
Reference Case | 2025 | 60 | 440 | Alberta Internal Load | 66
Reference Case | 2025 | 60 | 450 | Alberta Internal Load | 57
Reference Case | 2025 | 60 | 460 | Alberta Internal Load | 61
Reference Case | 2025 | 60 | 470 | Alberta Internal Load | 53
Reference Case | 2025 | 60 | 480 | Alberta Internal Load | 54
Reference Case | 2025 | 60 | 490 | Alberta Internal Load | 47
Reference Case | 2025 | 60 | 500 | Alberta Internal Load | 47
Reference Case | 2025 | 60 | 510 | Alberta Internal Load | 45
Reference Case | 2025 | 60 | 520 | Alberta Internal Load | 48
Reference Case | 2025 | 60 | 530 | Alberta Internal Load | 48
Reference Case | 2025 | 60 | 540 | Alberta Internal Load | 48
Reference Case | 2025 | 60 | 550 | Alberta Internal Load | 46
Reference Case | 2025 | 60 | 560 | Alberta Internal Load | 38
Reference Case | 2025 | 60 | 570 | Alberta Internal Load | 37
Reference Case | 2025 | 60 | 580 | Alberta Internal Load | 44
Reference Case | 2025 | 60 | 590 | Alberta Internal Load | 36
Reference Case | 2025 | 60 | 600 | Alberta Internal Load | 22
Reference Case | 2025 | 60 | 610 | Alberta Internal Load | 25
Reference Case | 2025 | 60 | 620 | Alberta Internal Load | 11
Reference Case | 2025 | 60 | 630 | Alberta Internal Load | 14
Reference Case | 2025 | 60 | 640 | Alberta Internal Load | 10
Reference Case | 2025 | 60 | 650 | Alberta Internal Load | 7
Reference Case | 2025 | 60 | 660 | Alberta Internal Load | 4
Reference Case | 2025 | 60 | 670 | Alberta Internal Load | 1
Reference Case | 2025 | 60 | 680 | Alberta Internal Load | 3
Reference Case | 2025 | 60 | 690 | Alberta Internal Load | 2
Reference Case | 2025 | 60 | 700 | Alberta Internal Load | 0
Reference Case | 2025 | 60 | 710 | Alberta Internal Load | 0
Reference Case | 2025 | 60 | 720 | Alberta Internal Load | 0
Reference Case | 2025 | 60 | 730 | Alberta Internal Load | 0
Reference Case | 2025 | 60 | 740 | Alberta Internal Load | 0
Reference Case | 2025 | 60 | 750 | Alberta Internal Load | 0
Reference Case | 2025 | 60 | 760 | Alberta Internal Load | 0
Reference Case | 2025 | 60 | 770 | Alberta Internal Load | 0
Reference Case | 2025 | 60 | 780 | Alberta Internal Load | 0
Reference Case | 2025 | 60 | 790 | Alberta Internal Load | 0
Reference Case | 2025 | 60 | 800 | Alberta Internal Load | 0
Reference Case | 2025 | 60 | 810 | Alberta Internal Load | 0
Reference Case | 2025 | 60 | 820 | Alberta Internal Load | 0
Reference Case | 2025 | 60 | 830 | Alberta Internal Load | 0
Reference Case | 2025 | 60 | 840 | Alberta Internal Load | 0
Reference Case | 2025 | 60 | 850 | Alberta Internal Load | 0
Reference Case | 2025 | 60 | 860 | Alberta Internal Load | 0
Reference Case | 2025 | 60 | 870 | Alberta Internal Load | 0
Reference Case | 2025 | 60 | 880 | Alberta Internal Load | 0
Reference Case | 2025 | 60 | 890 | Alberta Internal Load | 0
Reference Case | 2025 | 60 | 900 | Alberta Internal Load | 0
Reference Case | 2025 | 60 | 910 | Alberta Internal Load | 0
Reference Case | 2025 | 60 | 920 | Alberta Internal Load | 0
Reference Case | 2025 | 60 | 930 | Alberta Internal Load | 0
Reference Case | 2025 | 60 | 940 | Alberta Internal Load | 0
Reference Case | 2025 | 60 | 950 | Alberta Internal Load | 0
Reference Case | 2025 | 60 | 960 | Alberta Internal Load | 0
Reference Case | 2025 | 60 | 970 | Alberta Internal Load | 0
Reference Case | 2025 | 60 | 980 | Alberta Internal Load | 0
Reference Case | 2025 | 60 | 990 | Alberta Internal Load | 0
Reference Case | 2025 | 60 | 1000 | Alberta Internal Load | 0
Reference Case | 2025 | 60 | 1010 | Alberta Internal Load | 0
Reference Case | 2025 | 60 | 1020 | Alberta Internal Load | 0
Reference Case | 2025 | 60 | 1030 | Alberta Internal Load | 0
Reference Case | 2025 | 60 | 1040 | Alberta Internal Load | 0
Reference Case | 2025 | 60 | 1050 | Alberta Internal Load | 0
Reference Case | 2025 | 60 | 1060 | Alberta Internal Load | 0
Reference Case | 2025 | 60 | 1070 | Alberta Internal Load | 0
Reference Case | 2025 | 60 | 1080 | Alberta Internal Load | 0
Reference Case | 2025 | 60 | 1090 | Alberta Internal Load | 0
Reference Case | 2025 | 60 | 1100 | Alberta Internal Load | 0
Reference Case | 2025 | 60 | 1110 | Alberta Internal Load | 0
Reference Case | 2025 | 60 | 1120 | Alberta Internal Load | 0
Reference Case | 2025 | 60 | 1130 | Alberta Internal Load | 0
Reference Case | 2025 | 60 | 1140 | Alberta Internal Load | 0
Reference Case | 2025 | 60 | 1150 | Alberta Internal Load | 0
Reference Case | 2025 | 60 | 1160 | Alberta Internal Load | 0
Reference Case | 2025 | 60 | 1170 | Alberta Internal Load | 0
Reference Case | 2025 | 60 | 1180 | Alberta Internal Load | 0
Reference Case | 2025 | 60 | 1190 | Alberta Internal Load | 0
Reference Case | 2025 | 60 | 1200 | Alberta Internal Load | 0
Reference Case | 2025 | 60 | 1210 | Alberta Internal Load | 0
Reference Case | 2025 | 60 | 1220 | Alberta Internal Load | 0
Reference Case | 2025 | 60 | 1230 | Alberta Internal Load | 0
Reference Case | 2025 | 60 | 1240 | Alberta Internal Load | 0
Reference Case | 2025 | 60 | 1250 | Alberta Internal Load | 0
Reference Case | 2025 | 60 | 1260 | Alberta Internal Load | 0
Reference Case | 2025 | 60 | 1270 | Alberta Internal Load | 0
Reference Case | 2025 | 60 | 1280 | Alberta Internal Load | 0
Reference Case | 2025 | 60 | 1290 | Alberta Internal Load | 0
Reference Case | 2025 | 60 | 1300 | Alberta Internal Load | 0
Reference Case | 2025 | 60 | 1310 | Alberta Internal Load | 0
Reference Case | 2025 | 60 | 1320 | Alberta Internal Load | 0
Reference Case | 2025 | 60 | 1330 | Alberta Internal Load | 0
Reference Case | 2025 | 60 | 1340 | Alberta Internal Load | 0
Reference Case | 2025 | 60 | 1350 | Alberta Internal Load | 0
Reference Case | 2025 | 60 | 1360 | Alberta Internal Load | 0
Reference Case | 2025 | 60 | 1370 | Alberta Internal Load | 0
Reference Case | 2025 | 60 | 1380 | Alberta Internal Load | 0
Reference Case | 2025 | 60 | 1390 | Alberta Internal Load | 0
Reference Case | 2025 | 60 | 1400 | Alberta Internal Load | 0
Reference Case | 2025 | 60 | 1410 | Alberta Internal Load | 0
Reference Case | 2025 | 60 | 1420 | Alberta Internal Load | 0
Reference Case | 2025 | 60 | 1430 | Alberta Internal Load | 0
Reference Case | 2025 | 60 | 1440 | Alberta Internal Load | 0
Reference Case | 2025 | 60 | 1450 | Alberta Internal Load | 0
Reference Case | 2025 | 60 | 1460 | Alberta Internal Load | 0
Reference Case | 2025 | 60 | 1470 | Alberta Internal Load | 0
Reference Case | 2025 | 60 | 1480 | Alberta Internal Load | 0
Reference Case | 2025 | 60 | 1490 | Alberta Internal Load | 0
Reference Case | 2025 | 60 | 1500 | Alberta Internal Load | 0
Reference Case | 2025 | 60 | 1510 | Alberta Internal Load | 0
Reference Case | 2026 | 60 | -1510 | Alberta Internal Load | 0
Reference Case | 2026 | 60 | -1500 | Alberta Internal Load | 0
Reference Case | 2026 | 60 | -1490 | Alberta Internal Load | 0
Reference Case | 2026 | 60 | -1480 | Alberta Internal Load | 0
Reference Case | 2026 | 60 | -1470 | Alberta Internal Load | 0
Reference Case | 2026 | 60 | -1460 | Alberta Internal Load | 0
Reference Case | 2026 | 60 | -1450 | Alberta Internal Load | 0
Reference Case | 2026 | 60 | -1440 | Alberta Internal Load | 0
Reference Case | 2026 | 60 | -1430 | Alberta Internal Load | 0
Reference Case | 2026 | 60 | -1420 | Alberta Internal Load | 0
Reference Case | 2026 | 60 | -1410 | Alberta Internal Load | 0
Reference Case | 2026 | 60 | -1400 | Alberta Internal Load | 0
Reference Case | 2026 | 60 | -1390 | Alberta Internal Load | 0
Reference Case | 2026 | 60 | -1380 | Alberta Internal Load | 0
Reference Case | 2026 | 60 | -1370 | Alberta Internal Load | 0
Reference Case | 2026 | 60 | -1360 | Alberta Internal Load | 0
Reference Case | 2026 | 60 | -1350 | Alberta Internal Load | 0
Reference Case | 2026 | 60 | -1340 | Alberta Internal Load | 0
Reference Case | 2026 | 60 | -1330 | Alberta Internal Load | 0
Reference Case | 2026 | 60 | -1320 | Alberta Internal Load | 0
Reference Case | 2026 | 60 | -1310 | Alberta Internal Load | 0
Reference Case | 2026 | 60 | -1300 | Alberta Internal Load | 0
Reference Case | 2026 | 60 | -1290 | Alberta Internal Load | 0
Reference Case | 2026 | 60 | -1280 | Alberta Internal Load | 0
Reference Case | 2026 | 60 | -1270 | Alberta Internal Load | 0
Reference Case | 2026 | 60 | -1260 | Alberta Internal Load | 0
Reference Case | 2026 | 60 | -1250 | Alberta Internal Load | 0
Reference Case | 2026 | 60 | -1240 | Alberta Internal Load | 0
Reference Case | 2026 | 60 | -1230 | Alberta Internal Load | 0
Reference Case | 2026 | 60 | -1220 | Alberta Internal Load | 0
Reference Case | 2026 | 60 | -1210 | Alberta Internal Load | 0
Reference Case | 2026 | 60 | -1200 | Alberta Internal Load | 0
Reference Case | 2026 | 60 | -1190 | Alberta Internal Load | 0
Reference Case | 2026 | 60 | -1180 | Alberta Internal Load | 0
Reference Case | 2026 | 60 | -1170 | Alberta Internal Load | 0
Reference Case | 2026 | 60 | -1160 | Alberta Internal Load | 0
Reference Case | 2026 | 60 | -1150 | Alberta Internal Load | 0
Reference Case | 2026 | 60 | -1140 | Alberta Internal Load | 0
Reference Case | 2026 | 60 | -1130 | Alberta Internal Load | 0
Reference Case | 2026 | 60 | -1120 | Alberta Internal Load | 0
Reference Case | 2026 | 60 | -1110 | Alberta Internal Load | 0
Reference Case | 2026 | 60 | -1100 | Alberta Internal Load | 0
Reference Case | 2026 | 60 | -1090 | Alberta Internal Load | 0
Reference Case | 2026 | 60 | -1080 | Alberta Internal Load | 0
Reference Case | 2026 | 60 | -1070 | Alberta Internal Load | 0
Reference Case | 2026 | 60 | -1060 | Alberta Internal Load | 0
Reference Case | 2026 | 60 | -1050 | Alberta Internal Load | 0
Reference Case | 2026 | 60 | -1040 | Alberta Internal Load | 0
Reference Case | 2026 | 60 | -1030 | Alberta Internal Load | 0
Reference Case | 2026 | 60 | -1020 | Alberta Internal Load | 0
Reference Case | 2026 | 60 | -1010 | Alberta Internal Load | 0
Reference Case | 2026 | 60 | -1000 | Alberta Internal Load | 0
Reference Case | 2026 | 60 | -990 | Alberta Internal Load | 0
Reference Case | 2026 | 60 | -980 | Alberta Internal Load | 0
Reference Case | 2026 | 60 | -970 | Alberta Internal Load | 0
Reference Case | 2026 | 60 | -960 | Alberta Internal Load | 0
Reference Case | 2026 | 60 | -950 | Alberta Internal Load | 0
Reference Case | 2026 | 60 | -940 | Alberta Internal Load | 0
Reference Case | 2026 | 60 | -930 | Alberta Internal Load | 0
Reference Case | 2026 | 60 | -920 | Alberta Internal Load | 0
Reference Case | 2026 | 60 | -910 | Alberta Internal Load | 0
Reference Case | 2026 | 60 | -900 | Alberta Internal Load | 0
Reference Case | 2026 | 60 | -890 | Alberta Internal Load | 0
Reference Case | 2026 | 60 | -880 | Alberta Internal Load | 0
Reference Case | 2026 | 60 | -870 | Alberta Internal Load | 0
Reference Case | 2026 | 60 | -860 | Alberta Internal Load | 0
Reference Case | 2026 | 60 | -850 | Alberta Internal Load | 0
Reference Case | 2026 | 60 | -840 | Alberta Internal Load | 0
Reference Case | 2026 | 60 | -830 | Alberta Internal Load | 0
Reference Case | 2026 | 60 | -820 | Alberta Internal Load | 0
Reference Case | 2026 | 60 | -810 | Alberta Internal Load | 0
Reference Case | 2026 | 60 | -800 | Alberta Internal Load | 0
Reference Case | 2026 | 60 | -790 | Alberta Internal Load | 0
Reference Case | 2026 | 60 | -780 | Alberta Internal Load | 0
Reference Case | 2026 | 60 | -770 | Alberta Internal Load | 0
Reference Case | 2026 | 60 | -760 | Alberta Internal Load | 0
Reference Case | 2026 | 60 | -750 | Alberta Internal Load | 0
Reference Case | 2026 | 60 | -740 | Alberta Internal Load | 0
Reference Case | 2026 | 60 | -730 | Alberta Internal Load | 0
Reference Case | 2026 | 60 | -720 | Alberta Internal Load | 0
Reference Case | 2026 | 60 | -710 | Alberta Internal Load | 0
Reference Case | 2026 | 60 | -700 | Alberta Internal Load | 0
Reference Case | 2026 | 60 | -690 | Alberta Internal Load | 0
Reference Case | 2026 | 60 | -680 | Alberta Internal Load | 0
Reference Case | 2026 | 60 | -670 | Alberta Internal Load | 0
Reference Case | 2026 | 60 | -660 | Alberta Internal Load | 0
Reference Case | 2026 | 60 | -650 | Alberta Internal Load | 0
Reference Case | 2026 | 60 | -640 | Alberta Internal Load | 0
Reference Case | 2026 | 60 | -630 | Alberta Internal Load | 0
Reference Case | 2026 | 60 | -620 | Alberta Internal Load | 0
Reference Case | 2026 | 60 | -610 | Alberta Internal Load | 0
Reference Case | 2026 | 60 | -600 | Alberta Internal Load | 0
Reference Case | 2026 | 60 | -590 | Alberta Internal Load | 0
Reference Case | 2026 | 60 | -580 | Alberta Internal Load | 1
Reference Case | 2026 | 60 | -570 | Alberta Internal Load | 1
Reference Case | 2026 | 60 | -560 | Alberta Internal Load | 1
Reference Case | 2026 | 60 | -550 | Alberta Internal Load | 4
Reference Case | 2026 | 60 | -540 | Alberta Internal Load | 2
Reference Case | 2026 | 60 | -530 | Alberta Internal Load | 2
Reference Case | 2026 | 60 | -520 | Alberta Internal Load | 5
Reference Case | 2026 | 60 | -510 | Alberta Internal Load | 7
Reference Case | 2026 | 60 | -500 | Alberta Internal Load | 8
Reference Case | 2026 | 60 | -490 | Alberta Internal Load | 9
Reference Case | 2026 | 60 | -480 | Alberta Internal Load | 13
Reference Case | 2026 | 60 | -470 | Alberta Internal Load | 13
Reference Case | 2026 | 60 | -460 | Alberta Internal Load | 28
Reference Case | 2026 | 60 | -450 | Alberta Internal Load | 22
Reference Case | 2026 | 60 | -440 | Alberta Internal Load | 40
Reference Case | 2026 | 60 | -430 | Alberta Internal Load | 39
Reference Case | 2026 | 60 | -420 | Alberta Internal Load | 64
Reference Case | 2026 | 60 | -410 | Alberta Internal Load | 63
Reference Case | 2026 | 60 | -400 | Alberta Internal Load | 91
Reference Case | 2026 | 60 | -390 | Alberta Internal Load | 87
Reference Case | 2026 | 60 | -380 | Alberta Internal Load | 102
Reference Case | 2026 | 60 | -370 | Alberta Internal Load | 89
Reference Case | 2026 | 60 | -360 | Alberta Internal Load | 113
Reference Case | 2026 | 60 | -350 | Alberta Internal Load | 121
Reference Case | 2026 | 60 | -340 | Alberta Internal Load | 101
Reference Case | 2026 | 60 | -330 | Alberta Internal Load | 146
Reference Case | 2026 | 60 | -320 | Alberta Internal Load | 174
Reference Case | 2026 | 60 | -310 | Alberta Internal Load | 178
Reference Case | 2026 | 60 | -300 | Alberta Internal Load | 175
Reference Case | 2026 | 60 | -290 | Alberta Internal Load | 205
Reference Case | 2026 | 60 | -280 | Alberta Internal Load | 225
Reference Case | 2026 | 60 | -270 | Alberta Internal Load | 226
Reference Case | 2026 | 60 | -260 | Alberta Internal Load | 287
Reference Case | 2026 | 60 | -250 | Alberta Internal Load | 300
Reference Case | 2026 | 60 | -240 | Alberta Internal Load | 351
Reference Case | 2026 | 60 | -230 | Alberta Internal Load | 387
Reference Case | 2026 | 60 | -220 | Alberta Internal Load | 415
Reference Case | 2026 | 60 | -210 | Alberta Internal Load | 477
Reference Case | 2026 | 60 | -200 | Alberta Internal Load | 475
Reference Case | 2026 | 60 | -190 | Alberta Internal Load | 556
Reference Case | 2026 | 60 | -180 | Alberta Internal Load | 567
Reference Case | 2026 | 60 | -170 | Alberta Internal Load | 629
Reference Case | 2026 | 60 | -160 | Alberta Internal Load | 594
Reference Case | 2026 | 60 | -150 | Alberta Internal Load | 721
Reference Case | 2026 | 60 | -140 | Alberta Internal Load | 804
Reference Case | 2026 | 60 | -130 | Alberta Internal Load | 784
Reference Case | 2026 | 60 | -120 | Alberta Internal Load | 883
Reference Case | 2026 | 60 | -110 | Alberta Internal Load | 929
Reference Case | 2026 | 60 | -100 | Alberta Internal Load | 1041
Reference Case | 2026 | 60 | -90 | Alberta Internal Load | 1071
Reference Case | 2026 | 60 | -80 | Alberta Internal Load | 1220
Reference Case | 2026 | 60 | -70 | Alberta Internal Load | 1345
Reference Case | 2026 | 60 | -60 | Alberta Internal Load | 1448
Reference Case | 2026 | 60 | -50 | Alberta Internal Load | 1588
Reference Case | 2026 | 60 | -40 | Alberta Internal Load | 1835
Reference Case | 2026 | 60 | -30 | Alberta Internal Load | 1892
Reference Case | 2026 | 60 | -20 | Alberta Internal Load | 1853
Reference Case | 2026 | 60 | -10 | Alberta Internal Load | 2024
Reference Case | 2026 | 60 | 0 | Alberta Internal Load | 1919
Reference Case | 2026 | 60 | 10 | Alberta Internal Load | 1965
Reference Case | 2026 | 60 | 20 | Alberta Internal Load | 1771
Reference Case | 2026 | 60 | 30 | Alberta Internal Load | 1627
Reference Case | 2026 | 60 | 40 | Alberta Internal Load | 1490
Reference Case | 2026 | 60 | 50 | Alberta Internal Load | 1335
Reference Case | 2026 | 60 | 60 | Alberta Internal Load | 1234
Reference Case | 2026 | 60 | 70 | Alberta Internal Load | 1111
Reference Case | 2026 | 60 | 80 | Alberta Internal Load | 1012
Reference Case | 2026 | 60 | 90 | Alberta Internal Load | 909
Reference Case | 2026 | 60 | 100 | Alberta Internal Load | 897
Reference Case | 2026 | 60 | 110 | Alberta Internal Load | 822
Reference Case | 2026 | 60 | 120 | Alberta Internal Load | 708
Reference Case | 2026 | 60 | 130 | Alberta Internal Load | 635
Reference Case | 2026 | 60 | 140 | Alberta Internal Load | 626
Reference Case | 2026 | 60 | 150 | Alberta Internal Load | 572
Reference Case | 2026 | 60 | 160 | Alberta Internal Load | 513
Reference Case | 2026 | 60 | 170 | Alberta Internal Load | 502
Reference Case | 2026 | 60 | 180 | Alberta Internal Load | 447
Reference Case | 2026 | 60 | 190 | Alberta Internal Load | 392
Reference Case | 2026 | 60 | 200 | Alberta Internal Load | 352
Reference Case | 2026 | 60 | 210 | Alberta Internal Load | 322
Reference Case | 2026 | 60 | 220 | Alberta Internal Load | 326
Reference Case | 2026 | 60 | 230 | Alberta Internal Load | 293
Reference Case | 2026 | 60 | 240 | Alberta Internal Load | 264
Reference Case | 2026 | 60 | 250 | Alberta Internal Load | 269
Reference Case | 2026 | 60 | 260 | Alberta Internal Load | 258
Reference Case | 2026 | 60 | 270 | Alberta Internal Load | 208
Reference Case | 2026 | 60 | 280 | Alberta Internal Load | 186
Reference Case | 2026 | 60 | 290 | Alberta Internal Load | 173
Reference Case | 2026 | 60 | 300 | Alberta Internal Load | 184
Reference Case | 2026 | 60 | 310 | Alberta Internal Load | 173
Reference Case | 2026 | 60 | 320 | Alberta Internal Load | 168
Reference Case | 2026 | 60 | 330 | Alberta Internal Load | 166
Reference Case | 2026 | 60 | 340 | Alberta Internal Load | 144
Reference Case | 2026 | 60 | 350 | Alberta Internal Load | 134
Reference Case | 2026 | 60 | 360 | Alberta Internal Load | 129
Reference Case | 2026 | 60 | 370 | Alberta Internal Load | 107
Reference Case | 2026 | 60 | 380 | Alberta Internal Load | 97
Reference Case | 2026 | 60 | 390 | Alberta Internal Load | 89
Reference Case | 2026 | 60 | 400 | Alberta Internal Load | 83
Reference Case | 2026 | 60 | 410 | Alberta Internal Load | 77
Reference Case | 2026 | 60 | 420 | Alberta Internal Load | 52
Reference Case | 2026 | 60 | 430 | Alberta Internal Load | 69
Reference Case | 2026 | 60 | 440 | Alberta Internal Load | 55
Reference Case | 2026 | 60 | 450 | Alberta Internal Load | 57
Reference Case | 2026 | 60 | 460 | Alberta Internal Load | 58
Reference Case | 2026 | 60 | 470 | Alberta Internal Load | 51
Reference Case | 2026 | 60 | 480 | Alberta Internal Load | 46
Reference Case | 2026 | 60 | 490 | Alberta Internal Load | 52
Reference Case | 2026 | 60 | 500 | Alberta Internal Load | 54
Reference Case | 2026 | 60 | 510 | Alberta Internal Load | 46
Reference Case | 2026 | 60 | 520 | Alberta Internal Load | 44
Reference Case | 2026 | 60 | 530 | Alberta Internal Load | 40
Reference Case | 2026 | 60 | 540 | Alberta Internal Load | 47
Reference Case | 2026 | 60 | 550 | Alberta Internal Load | 44
Reference Case | 2026 | 60 | 560 | Alberta Internal Load | 42
Reference Case | 2026 | 60 | 570 | Alberta Internal Load | 45
Reference Case | 2026 | 60 | 580 | Alberta Internal Load | 30
Reference Case | 2026 | 60 | 590 | Alberta Internal Load | 43
Reference Case | 2026 | 60 | 600 | Alberta Internal Load | 43
Reference Case | 2026 | 60 | 610 | Alberta Internal Load | 20
Reference Case | 2026 | 60 | 620 | Alberta Internal Load | 29
Reference Case | 2026 | 60 | 630 | Alberta Internal Load | 17
Reference Case | 2026 | 60 | 640 | Alberta Internal Load | 10
Reference Case | 2026 | 60 | 650 | Alberta Internal Load | 14
Reference Case | 2026 | 60 | 660 | Alberta Internal Load | 11
Reference Case | 2026 | 60 | 670 | Alberta Internal Load | 5
Reference Case | 2026 | 60 | 680 | Alberta Internal Load | 4
Reference Case | 2026 | 60 | 690 | Alberta Internal Load | 1
Reference Case | 2026 | 60 | 700 | Alberta Internal Load | 3
Reference Case | 2026 | 60 | 710 | Alberta Internal Load | 2
Reference Case | 2026 | 60 | 720 | Alberta Internal Load | 0
Reference Case | 2026 | 60 | 730 | Alberta Internal Load | 0
Reference Case | 2026 | 60 | 740 | Alberta Internal Load | 0
Reference Case | 2026 | 60 | 750 | Alberta Internal Load | 0
Reference Case | 2026 | 60 | 760 | Alberta Internal Load | 0
Reference Case | 2026 | 60 | 770 | Alberta Internal Load | 0
Reference Case | 2026 | 60 | 780 | Alberta Internal Load | 0
Reference Case | 2026 | 60 | 790 | Alberta Internal Load | 0
Reference Case | 2026 | 60 | 800 | Alberta Internal Load | 0
Reference Case | 2026 | 60 | 810 | Alberta Internal Load | 0
Reference Case | 2026 | 60 | 820 | Alberta Internal Load | 0
Reference Case | 2026 | 60 | 830 | Alberta Internal Load | 0
Reference Case | 2026 | 60 | 840 | Alberta Internal Load | 0
Reference Case | 2026 | 60 | 850 | Alberta Internal Load | 0
Reference Case | 2026 | 60 | 860 | Alberta Internal Load | 0
Reference Case | 2026 | 60 | 870 | Alberta Internal Load | 0
Reference Case | 2026 | 60 | 880 | Alberta Internal Load | 0
Reference Case | 2026 | 60 | 890 | Alberta Internal Load | 0
Reference Case | 2026 | 60 | 900 | Alberta Internal Load | 0
Reference Case | 2026 | 60 | 910 | Alberta Internal Load | 0
Reference Case | 2026 | 60 | 920 | Alberta Internal Load | 0
Reference Case | 2026 | 60 | 930 | Alberta Internal Load | 0
Reference Case | 2026 | 60 | 940 | Alberta Internal Load | 0
Reference Case | 2026 | 60 | 950 | Alberta Internal Load | 0
Reference Case | 2026 | 60 | 960 | Alberta Internal Load | 0
Reference Case | 2026 | 60 | 970 | Alberta Internal Load | 0
Reference Case | 2026 | 60 | 980 | Alberta Internal Load | 0
Reference Case | 2026 | 60 | 990 | Alberta Internal Load | 0
Reference Case | 2026 | 60 | 1000 | Alberta Internal Load | 0
Reference Case | 2026 | 60 | 1010 | Alberta Internal Load | 0
Reference Case | 2026 | 60 | 1020 | Alberta Internal Load | 0
Reference Case | 2026 | 60 | 1030 | Alberta Internal Load | 0
Reference Case | 2026 | 60 | 1040 | Alberta Internal Load | 0
Reference Case | 2026 | 60 | 1050 | Alberta Internal Load | 0
Reference Case | 2026 | 60 | 1060 | Alberta Internal Load | 0
Reference Case | 2026 | 60 | 1070 | Alberta Internal Load | 0
Reference Case | 2026 | 60 | 1080 | Alberta Internal Load | 0
Reference Case | 2026 | 60 | 1090 | Alberta Internal Load | 0
Reference Case | 2026 | 60 | 1100 | Alberta Internal Load | 0
Reference Case | 2026 | 60 | 1110 | Alberta Internal Load | 0
Reference Case | 2026 | 60 | 1120 | Alberta Internal Load | 0
Reference Case | 2026 | 60 | 1130 | Alberta Internal Load | 0
Reference Case | 2026 | 60 | 1140 | Alberta Internal Load | 0
Reference Case | 2026 | 60 | 1150 | Alberta Internal Load | 0
Reference Case | 2026 | 60 | 1160 | Alberta Internal Load | 0
Reference Case | 2026 | 60 | 1170 | Alberta Internal Load | 0
Reference Case | 2026 | 60 | 1180 | Alberta Internal Load | 0
Reference Case | 2026 | 60 | 1190 | Alberta Internal Load | 0
Reference Case | 2026 | 60 | 1200 | Alberta Internal Load | 0
Reference Case | 2026 | 60 | 1210 | Alberta Internal Load | 0
Reference Case | 2026 | 60 | 1220 | Alberta Internal Load | 0
Reference Case | 2026 | 60 | 1230 | Alberta Internal Load | 0
Reference Case | 2026 | 60 | 1240 | Alberta Internal Load | 0
Reference Case | 2026 | 60 | 1250 | Alberta Internal Load | 0
Reference Case | 2026 | 60 | 1260 | Alberta Internal Load | 0
Reference Case | 2026 | 60 | 1270 | Alberta Internal Load | 0
Reference Case | 2026 | 60 | 1280 | Alberta Internal Load | 0
Reference Case | 2026 | 60 | 1290 | Alberta Internal Load | 0
Reference Case | 2026 | 60 | 1300 | Alberta Internal Load | 0
Reference Case | 2026 | 60 | 1310 | Alberta Internal Load | 0
Reference Case | 2026 | 60 | 1320 | Alberta Internal Load | 0
Reference Case | 2026 | 60 | 1330 | Alberta Internal Load | 0
Reference Case | 2026 | 60 | 1340 | Alberta Internal Load | 0
Reference Case | 2026 | 60 | 1350 | Alberta Internal Load | 0
Reference Case | 2026 | 60 | 1360 | Alberta Internal Load | 0
Reference Case | 2026 | 60 | 1370 | Alberta Internal Load | 0
Reference Case | 2026 | 60 | 1380 | Alberta Internal Load | 0
Reference Case | 2026 | 60 | 1390 | Alberta Internal Load | 0
Reference Case | 2026 | 60 | 1400 | Alberta Internal Load | 0
Reference Case | 2026 | 60 | 1410 | Alberta Internal Load | 0
Reference Case | 2026 | 60 | 1420 | Alberta Internal Load | 0
Reference Case | 2026 | 60 | 1430 | Alberta Internal Load | 0
Reference Case | 2026 | 60 | 1440 | Alberta Internal Load | 0
Reference Case | 2026 | 60 | 1450 | Alberta Internal Load | 0
Reference Case | 2026 | 60 | 1460 | Alberta Internal Load | 0
Reference Case | 2026 | 60 | 1470 | Alberta Internal Load | 0
Reference Case | 2026 | 60 | 1480 | Alberta Internal Load | 0
Reference Case | 2026 | 60 | 1490 | Alberta Internal Load | 0
Reference Case | 2026 | 60 | 1500 | Alberta Internal Load | 0
Reference Case | 2026 | 60 | 1510 | Alberta Internal Load | 0
Reference Case | 2027 | 60 | -1510 | Alberta Internal Load | 0
Reference Case | 2027 | 60 | -1500 | Alberta Internal Load | 0
Reference Case | 2027 | 60 | -1490 | Alberta Internal Load | 0
Reference Case | 2027 | 60 | -1480 | Alberta Internal Load | 0
Reference Case | 2027 | 60 | -1470 | Alberta Internal Load | 0
Reference Case | 2027 | 60 | -1460 | Alberta Internal Load | 0
Reference Case | 2027 | 60 | -1450 | Alberta Internal Load | 0
Reference Case | 2027 | 60 | -1440 | Alberta Internal Load | 0
Reference Case | 2027 | 60 | -1430 | Alberta Internal Load | 0
Reference Case | 2027 | 60 | -1420 | Alberta Internal Load | 0
Reference Case | 2027 | 60 | -1410 | Alberta Internal Load | 0
Reference Case | 2027 | 60 | -1400 | Alberta Internal Load | 0
Reference Case | 2027 | 60 | -1390 | Alberta Internal Load | 0
Reference Case | 2027 | 60 | -1380 | Alberta Internal Load | 0
Reference Case | 2027 | 60 | -1370 | Alberta Internal Load | 0
Reference Case | 2027 | 60 | -1360 | Alberta Internal Load | 0
Reference Case | 2027 | 60 | -1350 | Alberta Internal Load | 0
Reference Case | 2027 | 60 | -1340 | Alberta Internal Load | 0
Reference Case | 2027 | 60 | -1330 | Alberta Internal Load | 0
Reference Case | 2027 | 60 | -1320 | Alberta Internal Load | 0
Reference Case | 2027 | 60 | -1310 | Alberta Internal Load | 0
Reference Case | 2027 | 60 | -1300 | Alberta Internal Load | 0
Reference Case | 2027 | 60 | -1290 | Alberta Internal Load | 0
Reference Case | 2027 | 60 | -1280 | Alberta Internal Load | 0
Reference Case | 2027 | 60 | -1270 | Alberta Internal Load | 0
Reference Case | 2027 | 60 | -1260 | Alberta Internal Load | 0
Reference Case | 2027 | 60 | -1250 | Alberta Internal Load | 0
Reference Case | 2027 | 60 | -1240 | Alberta Internal Load | 0
Reference Case | 2027 | 60 | -1230 | Alberta Internal Load | 0
Reference Case | 2027 | 60 | -1220 | Alberta Internal Load | 0
Reference Case | 2027 | 60 | -1210 | Alberta Internal Load | 0
Reference Case | 2027 | 60 | -1200 | Alberta Internal Load | 0
Reference Case | 2027 | 60 | -1190 | Alberta Internal Load | 0
Reference Case | 2027 | 60 | -1180 | Alberta Internal Load | 0
Reference Case | 2027 | 60 | -1170 | Alberta Internal Load | 0
Reference Case | 2027 | 60 | -1160 | Alberta Internal Load | 0
Reference Case | 2027 | 60 | -1150 | Alberta Internal Load | 0
Reference Case | 2027 | 60 | -1140 | Alberta Internal Load | 0
Reference Case | 2027 | 60 | -1130 | Alberta Internal Load | 0
Reference Case | 2027 | 60 | -1120 | Alberta Internal Load | 0
Reference Case | 2027 | 60 | -1110 | Alberta Internal Load | 0
Reference Case | 2027 | 60 | -1100 | Alberta Internal Load | 0
Reference Case | 2027 | 60 | -1090 | Alberta Internal Load | 0
Reference Case | 2027 | 60 | -1080 | Alberta Internal Load | 0
Reference Case | 2027 | 60 | -1070 | Alberta Internal Load | 0
Reference Case | 2027 | 60 | -1060 | Alberta Internal Load | 0
Reference Case | 2027 | 60 | -1050 | Alberta Internal Load | 0
Reference Case | 2027 | 60 | -1040 | Alberta Internal Load | 0
Reference Case | 2027 | 60 | -1030 | Alberta Internal Load | 0
Reference Case | 2027 | 60 | -1020 | Alberta Internal Load | 0
Reference Case | 2027 | 60 | -1010 | Alberta Internal Load | 0
Reference Case | 2027 | 60 | -1000 | Alberta Internal Load | 0
Reference Case | 2027 | 60 | -990 | Alberta Internal Load | 0
Reference Case | 2027 | 60 | -980 | Alberta Internal Load | 0
Reference Case | 2027 | 60 | -970 | Alberta Internal Load | 0
Reference Case | 2027 | 60 | -960 | Alberta Internal Load | 0
Reference Case | 2027 | 60 | -950 | Alberta Internal Load | 0
Reference Case | 2027 | 60 | -940 | Alberta Internal Load | 0
Reference Case | 2027 | 60 | -930 | Alberta Internal Load | 0
Reference Case | 2027 | 60 | -920 | Alberta Internal Load | 0
Reference Case | 2027 | 60 | -910 | Alberta Internal Load | 0
Reference Case | 2027 | 60 | -900 | Alberta Internal Load | 0
Reference Case | 2027 | 60 | -890 | Alberta Internal Load | 0
Reference Case | 2027 | 60 | -880 | Alberta Internal Load | 0
Reference Case | 2027 | 60 | -870 | Alberta Internal Load | 0
Reference Case | 2027 | 60 | -860 | Alberta Internal Load | 0
Reference Case | 2027 | 60 | -850 | Alberta Internal Load | 0
Reference Case | 2027 | 60 | -840 | Alberta Internal Load | 0
Reference Case | 2027 | 60 | -830 | Alberta Internal Load | 0
Reference Case | 2027 | 60 | -820 | Alberta Internal Load | 0
Reference Case | 2027 | 60 | -810 | Alberta Internal Load | 0
Reference Case | 2027 | 60 | -800 | Alberta Internal Load | 0
Reference Case | 2027 | 60 | -790 | Alberta Internal Load | 0
Reference Case | 2027 | 60 | -780 | Alberta Internal Load | 0
Reference Case | 2027 | 60 | -770 | Alberta Internal Load | 0
Reference Case | 2027 | 60 | -760 | Alberta Internal Load | 0
Reference Case | 2027 | 60 | -750 | Alberta Internal Load | 0
Reference Case | 2027 | 60 | -740 | Alberta Internal Load | 0
Reference Case | 2027 | 60 | -730 | Alberta Internal Load | 0
Reference Case | 2027 | 60 | -720 | Alberta Internal Load | 0
Reference Case | 2027 | 60 | -710 | Alberta Internal Load | 0
Reference Case | 2027 | 60 | -700 | Alberta Internal Load | 0
Reference Case | 2027 | 60 | -690 | Alberta Internal Load | 0
Reference Case | 2027 | 60 | -680 | Alberta Internal Load | 0
Reference Case | 2027 | 60 | -670 | Alberta Internal Load | 0
Reference Case | 2027 | 60 | -660 | Alberta Internal Load | 0
Reference Case | 2027 | 60 | -650 | Alberta Internal Load | 0
Reference Case | 2027 | 60 | -640 | Alberta Internal Load | 0
Reference Case | 2027 | 60 | -630 | Alberta Internal Load | 0
Reference Case | 2027 | 60 | -620 | Alberta Internal Load | 0
Reference Case | 2027 | 60 | -610 | Alberta Internal Load | 0
Reference Case | 2027 | 60 | -600 | Alberta Internal Load | 0
Reference Case | 2027 | 60 | -590 | Alberta Internal Load | 0
Reference Case | 2027 | 60 | -580 | Alberta Internal Load | 1
Reference Case | 2027 | 60 | -570 | Alberta Internal Load | 2
Reference Case | 2027 | 60 | -560 | Alberta Internal Load | 1
Reference Case | 2027 | 60 | -550 | Alberta Internal Load | 4
Reference Case | 2027 | 60 | -540 | Alberta Internal Load | 2
Reference Case | 2027 | 60 | -530 | Alberta Internal Load | 3
Reference Case | 2027 | 60 | -520 | Alberta Internal Load | 7
Reference Case | 2027 | 60 | -510 | Alberta Internal Load | 6
Reference Case | 2027 | 60 | -500 | Alberta Internal Load | 7
Reference Case | 2027 | 60 | -490 | Alberta Internal Load | 13
Reference Case | 2027 | 60 | -480 | Alberta Internal Load | 11
Reference Case | 2027 | 60 | -470 | Alberta Internal Load | 18
Reference Case | 2027 | 60 | -460 | Alberta Internal Load | 25
Reference Case | 2027 | 60 | -450 | Alberta Internal Load | 25
Reference Case | 2027 | 60 | -440 | Alberta Internal Load | 42
Reference Case | 2027 | 60 | -430 | Alberta Internal Load | 43
Reference Case | 2027 | 60 | -420 | Alberta Internal Load | 63
Reference Case | 2027 | 60 | -410 | Alberta Internal Load | 67
Reference Case | 2027 | 60 | -400 | Alberta Internal Load | 105
Reference Case | 2027 | 60 | -390 | Alberta Internal Load | 83
Reference Case | 2027 | 60 | -380 | Alberta Internal Load | 89
Reference Case | 2027 | 60 | -370 | Alberta Internal Load | 99
Reference Case | 2027 | 60 | -360 | Alberta Internal Load | 107
Reference Case | 2027 | 60 | -350 | Alberta Internal Load | 120
Reference Case | 2027 | 60 | -340 | Alberta Internal Load | 119
Reference Case | 2027 | 60 | -330 | Alberta Internal Load | 141
Reference Case | 2027 | 60 | -320 | Alberta Internal Load | 170
Reference Case | 2027 | 60 | -310 | Alberta Internal Load | 165
Reference Case | 2027 | 60 | -300 | Alberta Internal Load | 176
Reference Case | 2027 | 60 | -290 | Alberta Internal Load | 200
Reference Case | 2027 | 60 | -280 | Alberta Internal Load | 223
Reference Case | 2027 | 60 | -270 | Alberta Internal Load | 208
Reference Case | 2027 | 60 | -260 | Alberta Internal Load | 266
Reference Case | 2027 | 60 | -250 | Alberta Internal Load | 335
Reference Case | 2027 | 60 | -240 | Alberta Internal Load | 321
Reference Case | 2027 | 60 | -230 | Alberta Internal Load | 374
Reference Case | 2027 | 60 | -220 | Alberta Internal Load | 416
Reference Case | 2027 | 60 | -210 | Alberta Internal Load | 468
Reference Case | 2027 | 60 | -200 | Alberta Internal Load | 469
Reference Case | 2027 | 60 | -190 | Alberta Internal Load | 547
Reference Case | 2027 | 60 | -180 | Alberta Internal Load | 577
Reference Case | 2027 | 60 | -170 | Alberta Internal Load | 609
Reference Case | 2027 | 60 | -160 | Alberta Internal Load | 619
Reference Case | 2027 | 60 | -150 | Alberta Internal Load | 693
Reference Case | 2027 | 60 | -140 | Alberta Internal Load | 816
Reference Case | 2027 | 60 | -130 | Alberta Internal Load | 775
Reference Case | 2027 | 60 | -120 | Alberta Internal Load | 909
Reference Case | 2027 | 60 | -110 | Alberta Internal Load | 911
Reference Case | 2027 | 60 | -100 | Alberta Internal Load | 1048
Reference Case | 2027 | 60 | -90 | Alberta Internal Load | 1043
Reference Case | 2027 | 60 | -80 | Alberta Internal Load | 1225
Reference Case | 2027 | 60 | -70 | Alberta Internal Load | 1312
Reference Case | 2027 | 60 | -60 | Alberta Internal Load | 1465
Reference Case | 2027 | 60 | -50 | Alberta Internal Load | 1627
Reference Case | 2027 | 60 | -40 | Alberta Internal Load | 1781
Reference Case | 2027 | 60 | -30 | Alberta Internal Load | 1911
Reference Case | 2027 | 60 | -20 | Alberta Internal Load | 1886
Reference Case | 2027 | 60 | -10 | Alberta Internal Load | 2048
Reference Case | 2027 | 60 | 0 | Alberta Internal Load | 1955
Reference Case | 2027 | 60 | 10 | Alberta Internal Load | 1934
Reference Case | 2027 | 60 | 20 | Alberta Internal Load | 1802
Reference Case | 2027 | 60 | 30 | Alberta Internal Load | 1666
Reference Case | 2027 | 60 | 40 | Alberta Internal Load | 1482
Reference Case | 2027 | 60 | 50 | Alberta Internal Load | 1371
Reference Case | 2027 | 60 | 60 | Alberta Internal Load | 1216
Reference Case | 2027 | 60 | 70 | Alberta Internal Load | 1102
Reference Case | 2027 | 60 | 80 | Alberta Internal Load | 1038
Reference Case | 2027 | 60 | 90 | Alberta Internal Load | 923
Reference Case | 2027 | 60 | 100 | Alberta Internal Load | 869
Reference Case | 2027 | 60 | 110 | Alberta Internal Load | 809
Reference Case | 2027 | 60 | 120 | Alberta Internal Load | 728
Reference Case | 2027 | 60 | 130 | Alberta Internal Load | 670
Reference Case | 2027 | 60 | 140 | Alberta Internal Load | 606
Reference Case | 2027 | 60 | 150 | Alberta Internal Load | 558
Reference Case | 2027 | 60 | 160 | Alberta Internal Load | 538
Reference Case | 2027 | 60 | 170 | Alberta Internal Load | 487
Reference Case | 2027 | 60 | 180 | Alberta Internal Load | 449
Reference Case | 2027 | 60 | 190 | Alberta Internal Load | 396
Reference Case | 2027 | 60 | 200 | Alberta Internal Load | 334
Reference Case | 2027 | 60 | 210 | Alberta Internal Load | 307
Reference Case | 2027 | 60 | 220 | Alberta Internal Load | 332
Reference Case | 2027 | 60 | 230 | Alberta Internal Load | 271
Reference Case | 2027 | 60 | 240 | Alberta Internal Load | 279
Reference Case | 2027 | 60 | 250 | Alberta Internal Load | 278
Reference Case | 2027 | 60 | 260 | Alberta Internal Load | 232
Reference Case | 2027 | 60 | 270 | Alberta Internal Load | 199
Reference Case | 2027 | 60 | 280 | Alberta Internal Load | 180
Reference Case | 2027 | 60 | 290 | Alberta Internal Load | 194
Reference Case | 2027 | 60 | 300 | Alberta Internal Load | 172
Reference Case | 2027 | 60 | 310 | Alberta Internal Load | 175
Reference Case | 2027 | 60 | 320 | Alberta Internal Load | 168
Reference Case | 2027 | 60 | 330 | Alberta Internal Load | 150
Reference Case | 2027 | 60 | 340 | Alberta Internal Load | 162
Reference Case | 2027 | 60 | 350 | Alberta Internal Load | 115
Reference Case | 2027 | 60 | 360 | Alberta Internal Load | 128
Reference Case | 2027 | 60 | 370 | Alberta Internal Load | 110
Reference Case | 2027 | 60 | 380 | Alberta Internal Load | 84
Reference Case | 2027 | 60 | 390 | Alberta Internal Load | 98
Reference Case | 2027 | 60 | 400 | Alberta Internal Load | 85
Reference Case | 2027 | 60 | 410 | Alberta Internal Load | 65
Reference Case | 2027 | 60 | 420 | Alberta Internal Load | 54
Reference Case | 2027 | 60 | 430 | Alberta Internal Load | 63
Reference Case | 2027 | 60 | 440 | Alberta Internal Load | 61
Reference Case | 2027 | 60 | 450 | Alberta Internal Load | 49
Reference Case | 2027 | 60 | 460 | Alberta Internal Load | 61
Reference Case | 2027 | 60 | 470 | Alberta Internal Load | 46
Reference Case | 2027 | 60 | 480 | Alberta Internal Load | 51
Reference Case | 2027 | 60 | 490 | Alberta Internal Load | 45
Reference Case | 2027 | 60 | 500 | Alberta Internal Load | 58
Reference Case | 2027 | 60 | 510 | Alberta Internal Load | 47
Reference Case | 2027 | 60 | 520 | Alberta Internal Load | 42
Reference Case | 2027 | 60 | 530 | Alberta Internal Load | 38
Reference Case | 2027 | 60 | 540 | Alberta Internal Load | 51
Reference Case | 2027 | 60 | 550 | Alberta Internal Load | 37
Reference Case | 2027 | 60 | 560 | Alberta Internal Load | 47
Reference Case | 2027 | 60 | 570 | Alberta Internal Load | 44
Reference Case | 2027 | 60 | 580 | Alberta Internal Load | 37
Reference Case | 2027 | 60 | 590 | Alberta Internal Load | 33
Reference Case | 2027 | 60 | 600 | Alberta Internal Load | 44
Reference Case | 2027 | 60 | 610 | Alberta Internal Load | 32
Reference Case | 2027 | 60 | 620 | Alberta Internal Load | 22
Reference Case | 2027 | 60 | 630 | Alberta Internal Load | 24
Reference Case | 2027 | 60 | 640 | Alberta Internal Load | 11
Reference Case | 2027 | 60 | 650 | Alberta Internal Load | 10
Reference Case | 2027 | 60 | 660 | Alberta Internal Load | 13
Reference Case | 2027 | 60 | 670 | Alberta Internal Load | 10
Reference Case | 2027 | 60 | 680 | Alberta Internal Load | 3
Reference Case | 2027 | 60 | 690 | Alberta Internal Load | 3
Reference Case | 2027 | 60 | 700 | Alberta Internal Load | 0
Reference Case | 2027 | 60 | 710 | Alberta Internal Load | 3
Reference Case | 2027 | 60 | 720 | Alberta Internal Load | 2
Reference Case | 2027 | 60 | 730 | Alberta Internal Load | 0
Reference Case | 2027 | 60 | 740 | Alberta Internal Load | 0
Reference Case | 2027 | 60 | 750 | Alberta Internal Load | 0
Reference Case | 2027 | 60 | 760 | Alberta Internal Load | 0
Reference Case | 2027 | 60 | 770 | Alberta Internal Load | 0
Reference Case | 2027 | 60 | 780 | Alberta Internal Load | 0
Reference Case | 2027 | 60 | 790 | Alberta Internal Load | 0
Reference Case | 2027 | 60 | 800 | Alberta Internal Load | 0
Reference Case | 2027 | 60 | 810 | Alberta Internal Load | 0
Reference Case | 2027 | 60 | 820 | Alberta Internal Load | 0
Reference Case | 2027 | 60 | 830 | Alberta Internal Load | 0
Reference Case | 2027 | 60 | 840 | Alberta Internal Load | 0
Reference Case | 2027 | 60 | 850 | Alberta Internal Load | 0
Reference Case | 2027 | 60 | 860 | Alberta Internal Load | 0
Reference Case | 2027 | 60 | 870 | Alberta Internal Load | 0
Reference Case | 2027 | 60 | 880 | Alberta Internal Load | 0
Reference Case | 2027 | 60 | 890 | Alberta Internal Load | 0
Reference Case | 2027 | 60 | 900 | Alberta Internal Load | 0
Reference Case | 2027 | 60 | 910 | Alberta Internal Load | 0
Reference Case | 2027 | 60 | 920 | Alberta Internal Load | 0
Reference Case | 2027 | 60 | 930 | Alberta Internal Load | 0
Reference Case | 2027 | 60 | 940 | Alberta Internal Load | 0
Reference Case | 2027 | 60 | 950 | Alberta Internal Load | 0
Reference Case | 2027 | 60 | 960 | Alberta Internal Load | 0
Reference Case | 2027 | 60 | 970 | Alberta Internal Load | 0
Reference Case | 2027 | 60 | 980 | Alberta Internal Load | 0
Reference Case | 2027 | 60 | 990 | Alberta Internal Load | 0
Reference Case | 2027 | 60 | 1000 | Alberta Internal Load | 0
Reference Case | 2027 | 60 | 1010 | Alberta Internal Load | 0
Reference Case | 2027 | 60 | 1020 | Alberta Internal Load | 0
Reference Case | 2027 | 60 | 1030 | Alberta Internal Load | 0
Reference Case | 2027 | 60 | 1040 | Alberta Internal Load | 0
Reference Case | 2027 | 60 | 1050 | Alberta Internal Load | 0
Reference Case | 2027 | 60 | 1060 | Alberta Internal Load | 0
Reference Case | 2027 | 60 | 1070 | Alberta Internal Load | 0
Reference Case | 2027 | 60 | 1080 | Alberta Internal Load | 0
Reference Case | 2027 | 60 | 1090 | Alberta Internal Load | 0
Reference Case | 2027 | 60 | 1100 | Alberta Internal Load | 0
Reference Case | 2027 | 60 | 1110 | Alberta Internal Load | 0
Reference Case | 2027 | 60 | 1120 | Alberta Internal Load | 0
Reference Case | 2027 | 60 | 1130 | Alberta Internal Load | 0
Reference Case | 2027 | 60 | 1140 | Alberta Internal Load | 0
Reference Case | 2027 | 60 | 1150 | Alberta Internal Load | 0
Reference Case | 2027 | 60 | 1160 | Alberta Internal Load | 0
Reference Case | 2027 | 60 | 1170 | Alberta Internal Load | 0
Reference Case | 2027 | 60 | 1180 | Alberta Internal Load | 0
Reference Case | 2027 | 60 | 1190 | Alberta Internal Load | 0
Reference Case | 2027 | 60 | 1200 | Alberta Internal Load | 0
Reference Case | 2027 | 60 | 1210 | Alberta Internal Load | 0
Reference Case | 2027 | 60 | 1220 | Alberta Internal Load | 0
Reference Case | 2027 | 60 | 1230 | Alberta Internal Load | 0
Reference Case | 2027 | 60 | 1240 | Alberta Internal Load | 0
Reference Case | 2027 | 60 | 1250 | Alberta Internal Load | 0
Reference Case | 2027 | 60 | 1260 | Alberta Internal Load | 0
Reference Case | 2027 | 60 | 1270 | Alberta Internal Load | 0
Reference Case | 2027 | 60 | 1280 | Alberta Internal Load | 0
Reference Case | 2027 | 60 | 1290 | Alberta Internal Load | 0
Reference Case | 2027 | 60 | 1300 | Alberta Internal Load | 0
Reference Case | 2027 | 60 | 1310 | Alberta Internal Load | 0
Reference Case | 2027 | 60 | 1320 | Alberta Internal Load | 0
Reference Case | 2027 | 60 | 1330 | Alberta Internal Load | 0
Reference Case | 2027 | 60 | 1340 | Alberta Internal Load | 0
Reference Case | 2027 | 60 | 1350 | Alberta Internal Load | 0
Reference Case | 2027 | 60 | 1360 | Alberta Internal Load | 0
Reference Case | 2027 | 60 | 1370 | Alberta Internal Load | 0
Reference Case | 2027 | 60 | 1380 | Alberta Internal Load | 0
Reference Case | 2027 | 60 | 1390 | Alberta Internal Load | 0
Reference Case | 2027 | 60 | 1400 | Alberta Internal Load | 0
Reference Case | 2027 | 60 | 1410 | Alberta Internal Load | 0
Reference Case | 2027 | 60 | 1420 | Alberta Internal Load | 0
Reference Case | 2027 | 60 | 1430 | Alberta Internal Load | 0
Reference Case | 2027 | 60 | 1440 | Alberta Internal Load | 0
Reference Case | 2027 | 60 | 1450 | Alberta Internal Load | 0
Reference Case | 2027 | 60 | 1460 | Alberta Internal Load | 0
Reference Case | 2027 | 60 | 1470 | Alberta Internal Load | 0
Reference Case | 2027 | 60 | 1480 | Alberta Internal Load | 0
Reference Case | 2027 | 60 | 1490 | Alberta Internal Load | 0
Reference Case | 2027 | 60 | 1500 | Alberta Internal Load | 0
Reference Case | 2027 | 60 | 1510 | Alberta Internal Load | 0
Reference Case | 2028 | 60 | -1510 | Alberta Internal Load | 0
Reference Case | 2028 | 60 | -1500 | Alberta Internal Load | 0
Reference Case | 2028 | 60 | -1490 | Alberta Internal Load | 0
Reference Case | 2028 | 60 | -1480 | Alberta Internal Load | 0
Reference Case | 2028 | 60 | -1470 | Alberta Internal Load | 0
Reference Case | 2028 | 60 | -1460 | Alberta Internal Load | 0
Reference Case | 2028 | 60 | -1450 | Alberta Internal Load | 0
Reference Case | 2028 | 60 | -1440 | Alberta Internal Load | 0
Reference Case | 2028 | 60 | -1430 | Alberta Internal Load | 0
Reference Case | 2028 | 60 | -1420 | Alberta Internal Load | 0
Reference Case | 2028 | 60 | -1410 | Alberta Internal Load | 0
Reference Case | 2028 | 60 | -1400 | Alberta Internal Load | 0
Reference Case | 2028 | 60 | -1390 | Alberta Internal Load | 0
Reference Case | 2028 | 60 | -1380 | Alberta Internal Load | 0
Reference Case | 2028 | 60 | -1370 | Alberta Internal Load | 0
Reference Case | 2028 | 60 | -1360 | Alberta Internal Load | 0
Reference Case | 2028 | 60 | -1350 | Alberta Internal Load | 0
Reference Case | 2028 | 60 | -1340 | Alberta Internal Load | 0
Reference Case | 2028 | 60 | -1330 | Alberta Internal Load | 0
Reference Case | 2028 | 60 | -1320 | Alberta Internal Load | 0
Reference Case | 2028 | 60 | -1310 | Alberta Internal Load | 0
Reference Case | 2028 | 60 | -1300 | Alberta Internal Load | 0
Reference Case | 2028 | 60 | -1290 | Alberta Internal Load | 0
Reference Case | 2028 | 60 | -1280 | Alberta Internal Load | 0
Reference Case | 2028 | 60 | -1270 | Alberta Internal Load | 0
Reference Case | 2028 | 60 | -1260 | Alberta Internal Load | 0
Reference Case | 2028 | 60 | -1250 | Alberta Internal Load | 0
Reference Case | 2028 | 60 | -1240 | Alberta Internal Load | 0
Reference Case | 2028 | 60 | -1230 | Alberta Internal Load | 0
Reference Case | 2028 | 60 | -1220 | Alberta Internal Load | 0
Reference Case | 2028 | 60 | -1210 | Alberta Internal Load | 0
Reference Case | 2028 | 60 | -1200 | Alberta Internal Load | 0
Reference Case | 2028 | 60 | -1190 | Alberta Internal Load | 0
Reference Case | 2028 | 60 | -1180 | Alberta Internal Load | 0
Reference Case | 2028 | 60 | -1170 | Alberta Internal Load | 0
Reference Case | 2028 | 60 | -1160 | Alberta Internal Load | 0
Reference Case | 2028 | 60 | -1150 | Alberta Internal Load | 0
Reference Case | 2028 | 60 | -1140 | Alberta Internal Load | 0
Reference Case | 2028 | 60 | -1130 | Alberta Internal Load | 0
Reference Case | 2028 | 60 | -1120 | Alberta Internal Load | 0
Reference Case | 2028 | 60 | -1110 | Alberta Internal Load | 0
Reference Case | 2028 | 60 | -1100 | Alberta Internal Load | 0
Reference Case | 2028 | 60 | -1090 | Alberta Internal Load | 0
Reference Case | 2028 | 60 | -1080 | Alberta Internal Load | 0
Reference Case | 2028 | 60 | -1070 | Alberta Internal Load | 0
Reference Case | 2028 | 60 | -1060 | Alberta Internal Load | 0
Reference Case | 2028 | 60 | -1050 | Alberta Internal Load | 0
Reference Case | 2028 | 60 | -1040 | Alberta Internal Load | 0
Reference Case | 2028 | 60 | -1030 | Alberta Internal Load | 0
Reference Case | 2028 | 60 | -1020 | Alberta Internal Load | 0
Reference Case | 2028 | 60 | -1010 | Alberta Internal Load | 0
Reference Case | 2028 | 60 | -1000 | Alberta Internal Load | 0
Reference Case | 2028 | 60 | -990 | Alberta Internal Load | 0
Reference Case | 2028 | 60 | -980 | Alberta Internal Load | 0
Reference Case | 2028 | 60 | -970 | Alberta Internal Load | 0
Reference Case | 2028 | 60 | -960 | Alberta Internal Load | 0
Reference Case | 2028 | 60 | -950 | Alberta Internal Load | 0
Reference Case | 2028 | 60 | -940 | Alberta Internal Load | 0
Reference Case | 2028 | 60 | -930 | Alberta Internal Load | 0
Reference Case | 2028 | 60 | -920 | Alberta Internal Load | 0
Reference Case | 2028 | 60 | -910 | Alberta Internal Load | 0
Reference Case | 2028 | 60 | -900 | Alberta Internal Load | 0
Reference Case | 2028 | 60 | -890 | Alberta Internal Load | 0
Reference Case | 2028 | 60 | -880 | Alberta Internal Load | 0
Reference Case | 2028 | 60 | -870 | Alberta Internal Load | 0
Reference Case | 2028 | 60 | -860 | Alberta Internal Load | 0
Reference Case | 2028 | 60 | -850 | Alberta Internal Load | 0
Reference Case | 2028 | 60 | -840 | Alberta Internal Load | 0
Reference Case | 2028 | 60 | -830 | Alberta Internal Load | 0
Reference Case | 2028 | 60 | -820 | Alberta Internal Load | 0
Reference Case | 2028 | 60 | -810 | Alberta Internal Load | 0
Reference Case | 2028 | 60 | -800 | Alberta Internal Load | 0
Reference Case | 2028 | 60 | -790 | Alberta Internal Load | 0
Reference Case | 2028 | 60 | -780 | Alberta Internal Load | 0
Reference Case | 2028 | 60 | -770 | Alberta Internal Load | 0
Reference Case | 2028 | 60 | -760 | Alberta Internal Load | 0
Reference Case | 2028 | 60 | -750 | Alberta Internal Load | 0
Reference Case | 2028 | 60 | -740 | Alberta Internal Load | 0
Reference Case | 2028 | 60 | -730 | Alberta Internal Load | 0
Reference Case | 2028 | 60 | -720 | Alberta Internal Load | 0
Reference Case | 2028 | 60 | -710 | Alberta Internal Load | 0
Reference Case | 2028 | 60 | -700 | Alberta Internal Load | 0
Reference Case | 2028 | 60 | -690 | Alberta Internal Load | 0
Reference Case | 2028 | 60 | -680 | Alberta Internal Load | 0
Reference Case | 2028 | 60 | -670 | Alberta Internal Load | 0
Reference Case | 2028 | 60 | -660 | Alberta Internal Load | 0
Reference Case | 2028 | 60 | -650 | Alberta Internal Load | 0
Reference Case | 2028 | 60 | -640 | Alberta Internal Load | 0
Reference Case | 2028 | 60 | -630 | Alberta Internal Load | 0
Reference Case | 2028 | 60 | -620 | Alberta Internal Load | 0
Reference Case | 2028 | 60 | -610 | Alberta Internal Load | 0
Reference Case | 2028 | 60 | -600 | Alberta Internal Load | 0
Reference Case | 2028 | 60 | -590 | Alberta Internal Load | 0
Reference Case | 2028 | 60 | -580 | Alberta Internal Load | 0
Reference Case | 2028 | 60 | -570 | Alberta Internal Load | 1
Reference Case | 2028 | 60 | -560 | Alberta Internal Load | 2
Reference Case | 2028 | 60 | -550 | Alberta Internal Load | 0
Reference Case | 2028 | 60 | -540 | Alberta Internal Load | 1
Reference Case | 2028 | 60 | -530 | Alberta Internal Load | 4
Reference Case | 2028 | 60 | -520 | Alberta Internal Load | 3
Reference Case | 2028 | 60 | -510 | Alberta Internal Load | 4
Reference Case | 2028 | 60 | -500 | Alberta Internal Load | 5
Reference Case | 2028 | 60 | -490 | Alberta Internal Load | 8
Reference Case | 2028 | 60 | -480 | Alberta Internal Load | 12
Reference Case | 2028 | 60 | -470 | Alberta Internal Load | 14
Reference Case | 2028 | 60 | -460 | Alberta Internal Load | 14
Reference Case | 2028 | 60 | -450 | Alberta Internal Load | 21
Reference Case | 2028 | 60 | -440 | Alberta Internal Load | 32
Reference Case | 2028 | 60 | -430 | Alberta Internal Load | 38
Reference Case | 2028 | 60 | -420 | Alberta Internal Load | 45
Reference Case | 2028 | 60 | -410 | Alberta Internal Load | 55
Reference Case | 2028 | 60 | -400 | Alberta Internal Load | 66
Reference Case | 2028 | 60 | -390 | Alberta Internal Load | 105
Reference Case | 2028 | 60 | -380 | Alberta Internal Load | 100
Reference Case | 2028 | 60 | -370 | Alberta Internal Load | 103
Reference Case | 2028 | 60 | -360 | Alberta Internal Load | 105
Reference Case | 2028 | 60 | -350 | Alberta Internal Load | 127
Reference Case | 2028 | 60 | -340 | Alberta Internal Load | 140
Reference Case | 2028 | 60 | -330 | Alberta Internal Load | 169
Reference Case | 2028 | 60 | -320 | Alberta Internal Load | 161
Reference Case | 2028 | 60 | -310 | Alberta Internal Load | 210
Reference Case | 2028 | 60 | -300 | Alberta Internal Load | 194
Reference Case | 2028 | 60 | -290 | Alberta Internal Load | 230
Reference Case | 2028 | 60 | -280 | Alberta Internal Load | 281
Reference Case | 2028 | 60 | -270 | Alberta Internal Load | 313
Reference Case | 2028 | 60 | -260 | Alberta Internal Load | 311
Reference Case | 2028 | 60 | -250 | Alberta Internal Load | 331
Reference Case | 2028 | 60 | -240 | Alberta Internal Load | 405
Reference Case | 2028 | 60 | -230 | Alberta Internal Load | 414
Reference Case | 2028 | 60 | -220 | Alberta Internal Load | 420
Reference Case | 2028 | 60 | -210 | Alberta Internal Load | 467
Reference Case | 2028 | 60 | -200 | Alberta Internal Load | 489
Reference Case | 2028 | 60 | -190 | Alberta Internal Load | 579
Reference Case | 2028 | 60 | -180 | Alberta Internal Load | 564
Reference Case | 2028 | 60 | -170 | Alberta Internal Load | 583
Reference Case | 2028 | 60 | -160 | Alberta Internal Load | 669
Reference Case | 2028 | 60 | -150 | Alberta Internal Load | 705
Reference Case | 2028 | 60 | -140 | Alberta Internal Load | 713
Reference Case | 2028 | 60 | -130 | Alberta Internal Load | 801
Reference Case | 2028 | 60 | -120 | Alberta Internal Load | 890
Reference Case | 2028 | 60 | -110 | Alberta Internal Load | 958
Reference Case | 2028 | 60 | -100 | Alberta Internal Load | 1027
Reference Case | 2028 | 60 | -90 | Alberta Internal Load | 1077
Reference Case | 2028 | 60 | -80 | Alberta Internal Load | 1226
Reference Case | 2028 | 60 | -70 | Alberta Internal Load | 1298
Reference Case | 2028 | 60 | -60 | Alberta Internal Load | 1393
Reference Case | 2028 | 60 | -50 | Alberta Internal Load | 1644
Reference Case | 2028 | 60 | -40 | Alberta Internal Load | 1760
Reference Case | 2028 | 60 | -30 | Alberta Internal Load | 1845
Reference Case | 2028 | 60 | -20 | Alberta Internal Load | 1860
Reference Case | 2028 | 60 | -10 | Alberta Internal Load | 1898
Reference Case | 2028 | 60 | 0 | Alberta Internal Load | 1803
Reference Case | 2028 | 60 | 10 | Alberta Internal Load | 1817
Reference Case | 2028 | 60 | 20 | Alberta Internal Load | 1707
Reference Case | 2028 | 60 | 30 | Alberta Internal Load | 1589
Reference Case | 2028 | 60 | 40 | Alberta Internal Load | 1477
Reference Case | 2028 | 60 | 50 | Alberta Internal Load | 1321
Reference Case | 2028 | 60 | 60 | Alberta Internal Load | 1197
Reference Case | 2028 | 60 | 70 | Alberta Internal Load | 1121
Reference Case | 2028 | 60 | 80 | Alberta Internal Load | 1008
Reference Case | 2028 | 60 | 90 | Alberta Internal Load | 948
Reference Case | 2028 | 60 | 100 | Alberta Internal Load | 860
Reference Case | 2028 | 60 | 110 | Alberta Internal Load | 847
Reference Case | 2028 | 60 | 120 | Alberta Internal Load | 753
Reference Case | 2028 | 60 | 130 | Alberta Internal Load | 684
Reference Case | 2028 | 60 | 140 | Alberta Internal Load | 594
Reference Case | 2028 | 60 | 150 | Alberta Internal Load | 590
Reference Case | 2028 | 60 | 160 | Alberta Internal Load | 516
Reference Case | 2028 | 60 | 170 | Alberta Internal Load | 506
Reference Case | 2028 | 60 | 180 | Alberta Internal Load | 452
Reference Case | 2028 | 60 | 190 | Alberta Internal Load | 421
Reference Case | 2028 | 60 | 200 | Alberta Internal Load | 386
Reference Case | 2028 | 60 | 210 | Alberta Internal Load | 358
Reference Case | 2028 | 60 | 220 | Alberta Internal Load | 312
Reference Case | 2028 | 60 | 230 | Alberta Internal Load | 287
Reference Case | 2028 | 60 | 240 | Alberta Internal Load | 308
Reference Case | 2028 | 60 | 250 | Alberta Internal Load | 253
Reference Case | 2028 | 60 | 260 | Alberta Internal Load | 231
Reference Case | 2028 | 60 | 270 | Alberta Internal Load | 213
Reference Case | 2028 | 60 | 280 | Alberta Internal Load | 204
Reference Case | 2028 | 60 | 290 | Alberta Internal Load | 214
Reference Case | 2028 | 60 | 300 | Alberta Internal Load | 177
Reference Case | 2028 | 60 | 310 | Alberta Internal Load | 170
Reference Case | 2028 | 60 | 320 | Alberta Internal Load | 156
Reference Case | 2028 | 60 | 330 | Alberta Internal Load | 181
Reference Case | 2028 | 60 | 340 | Alberta Internal Load | 148
Reference Case | 2028 | 60 | 350 | Alberta Internal Load | 150
Reference Case | 2028 | 60 | 360 | Alberta Internal Load | 121
Reference Case | 2028 | 60 | 370 | Alberta Internal Load | 123
Reference Case | 2028 | 60 | 380 | Alberta Internal Load | 100
Reference Case | 2028 | 60 | 390 | Alberta Internal Load | 108
Reference Case | 2028 | 60 | 400 | Alberta Internal Load | 101
Reference Case | 2028 | 60 | 410 | Alberta Internal Load | 80
Reference Case | 2028 | 60 | 420 | Alberta Internal Load | 75
Reference Case | 2028 | 60 | 430 | Alberta Internal Load | 69
Reference Case | 2028 | 60 | 440 | Alberta Internal Load | 76
Reference Case | 2028 | 60 | 450 | Alberta Internal Load | 58
Reference Case | 2028 | 60 | 460 | Alberta Internal Load | 68
Reference Case | 2028 | 60 | 470 | Alberta Internal Load | 52
Reference Case | 2028 | 60 | 480 | Alberta Internal Load | 60
Reference Case | 2028 | 60 | 490 | Alberta Internal Load | 57
Reference Case | 2028 | 60 | 500 | Alberta Internal Load | 44
Reference Case | 2028 | 60 | 510 | Alberta Internal Load | 48
Reference Case | 2028 | 60 | 520 | Alberta Internal Load | 44
Reference Case | 2028 | 60 | 530 | Alberta Internal Load | 48
Reference Case | 2028 | 60 | 540 | Alberta Internal Load | 59
Reference Case | 2028 | 60 | 550 | Alberta Internal Load | 37
Reference Case | 2028 | 60 | 560 | Alberta Internal Load | 46
Reference Case | 2028 | 60 | 570 | Alberta Internal Load | 37
Reference Case | 2028 | 60 | 580 | Alberta Internal Load | 45
Reference Case | 2028 | 60 | 590 | Alberta Internal Load | 48
Reference Case | 2028 | 60 | 600 | Alberta Internal Load | 15
Reference Case | 2028 | 60 | 610 | Alberta Internal Load | 28
Reference Case | 2028 | 60 | 620 | Alberta Internal Load | 12
Reference Case | 2028 | 60 | 630 | Alberta Internal Load | 15
Reference Case | 2028 | 60 | 640 | Alberta Internal Load | 12
Reference Case | 2028 | 60 | 650 | Alberta Internal Load | 7
Reference Case | 2028 | 60 | 660 | Alberta Internal Load | 5
Reference Case | 2028 | 60 | 670 | Alberta Internal Load | 2
Reference Case | 2028 | 60 | 680 | Alberta Internal Load | 2
Reference Case | 2028 | 60 | 690 | Alberta Internal Load | 3
Reference Case | 2028 | 60 | 700 | Alberta Internal Load | 0
Reference Case | 2028 | 60 | 710 | Alberta Internal Load | 0
Reference Case | 2028 | 60 | 720 | Alberta Internal Load | 0
Reference Case | 2028 | 60 | 730 | Alberta Internal Load | 0
Reference Case | 2028 | 60 | 740 | Alberta Internal Load | 0
Reference Case | 2028 | 60 | 750 | Alberta Internal Load | 0
Reference Case | 2028 | 60 | 760 | Alberta Internal Load | 0
Reference Case | 2028 | 60 | 770 | Alberta Internal Load | 0
Reference Case | 2028 | 60 | 780 | Alberta Internal Load | 0
Reference Case | 2028 | 60 | 790 | Alberta Internal Load | 0
Reference Case | 2028 | 60 | 800 | Alberta Internal Load | 0
Reference Case | 2028 | 60 | 810 | Alberta Internal Load | 0
Reference Case | 2028 | 60 | 820 | Alberta Internal Load | 0
Reference Case | 2028 | 60 | 830 | Alberta Internal Load | 0
Reference Case | 2028 | 60 | 840 | Alberta Internal Load | 0
Reference Case | 2028 | 60 | 850 | Alberta Internal Load | 0
Reference Case | 2028 | 60 | 860 | Alberta Internal Load | 0
Reference Case | 2028 | 60 | 870 | Alberta Internal Load | 0
Reference Case | 2028 | 60 | 880 | Alberta Internal Load | 0
Reference Case | 2028 | 60 | 890 | Alberta Internal Load | 0
Reference Case | 2028 | 60 | 900 | Alberta Internal Load | 0
Reference Case | 2028 | 60 | 910 | Alberta Internal Load | 0
Reference Case | 2028 | 60 | 920 | Alberta Internal Load | 0
Reference Case | 2028 | 60 | 930 | Alberta Internal Load | 0
Reference Case | 2028 | 60 | 940 | Alberta Internal Load | 0
Reference Case | 2028 | 60 | 950 | Alberta Internal Load | 0
Reference Case | 2028 | 60 | 960 | Alberta Internal Load | 0
Reference Case | 2028 | 60 | 970 | Alberta Internal Load | 0
Reference Case | 2028 | 60 | 980 | Alberta Internal Load | 0
Reference Case | 2028 | 60 | 990 | Alberta Internal Load | 0
Reference Case | 2028 | 60 | 1000 | Alberta Internal Load | 0
Reference Case | 2028 | 60 | 1010 | Alberta Internal Load | 0
Reference Case | 2028 | 60 | 1020 | Alberta Internal Load | 0
Reference Case | 2028 | 60 | 1030 | Alberta Internal Load | 0
Reference Case | 2028 | 60 | 1040 | Alberta Internal Load | 0
Reference Case | 2028 | 60 | 1050 | Alberta Internal Load | 0
Reference Case | 2028 | 60 | 1060 | Alberta Internal Load | 0
Reference Case | 2028 | 60 | 1070 | Alberta Internal Load | 0
Reference Case | 2028 | 60 | 1080 | Alberta Internal Load | 0
Reference Case | 2028 | 60 | 1090 | Alberta Internal Load | 0
Reference Case | 2028 | 60 | 1100 | Alberta Internal Load | 0
Reference Case | 2028 | 60 | 1110 | Alberta Internal Load | 0
Reference Case | 2028 | 60 | 1120 | Alberta Internal Load | 0
Reference Case | 2028 | 60 | 1130 | Alberta Internal Load | 0
Reference Case | 2028 | 60 | 1140 | Alberta Internal Load | 0
Reference Case | 2028 | 60 | 1150 | Alberta Internal Load | 0
Reference Case | 2028 | 60 | 1160 | Alberta Internal Load | 0
Reference Case | 2028 | 60 | 1170 | Alberta Internal Load | 0
Reference Case | 2028 | 60 | 1180 | Alberta Internal Load | 0
Reference Case | 2028 | 60 | 1190 | Alberta Internal Load | 0
Reference Case | 2028 | 60 | 1200 | Alberta Internal Load | 0
Reference Case | 2028 | 60 | 1210 | Alberta Internal Load | 0
Reference Case | 2028 | 60 | 1220 | Alberta Internal Load | 0
Reference Case | 2028 | 60 | 1230 | Alberta Internal Load | 0
Reference Case | 2028 | 60 | 1240 | Alberta Internal Load | 0
Reference Case | 2028 | 60 | 1250 | Alberta Internal Load | 0
Reference Case | 2028 | 60 | 1260 | Alberta Internal Load | 0
Reference Case | 2028 | 60 | 1270 | Alberta Internal Load | 0
Reference Case | 2028 | 60 | 1280 | Alberta Internal Load | 0
Reference Case | 2028 | 60 | 1290 | Alberta Internal Load | 0
Reference Case | 2028 | 60 | 1300 | Alberta Internal Load | 0
Reference Case | 2028 | 60 | 1310 | Alberta Internal Load | 0
Reference Case | 2028 | 60 | 1320 | Alberta Internal Load | 0
Reference Case | 2028 | 60 | 1330 | Alberta Internal Load | 0
Reference Case | 2028 | 60 | 1340 | Alberta Internal Load | 0
Reference Case | 2028 | 60 | 1350 | Alberta Internal Load | 0
Reference Case | 2028 | 60 | 1360 | Alberta Internal Load | 0
Reference Case | 2028 | 60 | 1370 | Alberta Internal Load | 0
Reference Case | 2028 | 60 | 1380 | Alberta Internal Load | 0
Reference Case | 2028 | 60 | 1390 | Alberta Internal Load | 0
Reference Case | 2028 | 60 | 1400 | Alberta Internal Load | 0
Reference Case | 2028 | 60 | 1410 | Alberta Internal Load | 0
Reference Case | 2028 | 60 | 1420 | Alberta Internal Load | 0
Reference Case | 2028 | 60 | 1430 | Alberta Internal Load | 0
Reference Case | 2028 | 60 | 1440 | Alberta Internal Load | 0
Reference Case | 2028 | 60 | 1450 | Alberta Internal Load | 0
Reference Case | 2028 | 60 | 1460 | Alberta Internal Load | 0
Reference Case | 2028 | 60 | 1470 | Alberta Internal Load | 0
Reference Case | 2028 | 60 | 1480 | Alberta Internal Load | 0
Reference Case | 2028 | 60 | 1490 | Alberta Internal Load | 0
Reference Case | 2028 | 60 | 1500 | Alberta Internal Load | 0
Reference Case | 2028 | 60 | 1510 | Alberta Internal Load | 0
Reference Case | 2029 | 60 | -1510 | Alberta Internal Load | 0
Reference Case | 2029 | 60 | -1500 | Alberta Internal Load | 0
Reference Case | 2029 | 60 | -1490 | Alberta Internal Load | 0
Reference Case | 2029 | 60 | -1480 | Alberta Internal Load | 0
Reference Case | 2029 | 60 | -1470 | Alberta Internal Load | 0
Reference Case | 2029 | 60 | -1460 | Alberta Internal Load | 0
Reference Case | 2029 | 60 | -1450 | Alberta Internal Load | 0
Reference Case | 2029 | 60 | -1440 | Alberta Internal Load | 0
Reference Case | 2029 | 60 | -1430 | Alberta Internal Load | 0
Reference Case | 2029 | 60 | -1420 | Alberta Internal Load | 0
Reference Case | 2029 | 60 | -1410 | Alberta Internal Load | 0
Reference Case | 2029 | 60 | -1400 | Alberta Internal Load | 0
Reference Case | 2029 | 60 | -1390 | Alberta Internal Load | 0
Reference Case | 2029 | 60 | -1380 | Alberta Internal Load | 0
Reference Case | 2029 | 60 | -1370 | Alberta Internal Load | 0
Reference Case | 2029 | 60 | -1360 | Alberta Internal Load | 0
Reference Case | 2029 | 60 | -1350 | Alberta Internal Load | 0
Reference Case | 2029 | 60 | -1340 | Alberta Internal Load | 0
Reference Case | 2029 | 60 | -1330 | Alberta Internal Load | 0
Reference Case | 2029 | 60 | -1320 | Alberta Internal Load | 0
Reference Case | 2029 | 60 | -1310 | Alberta Internal Load | 0
Reference Case | 2029 | 60 | -1300 | Alberta Internal Load | 0
Reference Case | 2029 | 60 | -1290 | Alberta Internal Load | 0
Reference Case | 2029 | 60 | -1280 | Alberta Internal Load | 0
Reference Case | 2029 | 60 | -1270 | Alberta Internal Load | 0
Reference Case | 2029 | 60 | -1260 | Alberta Internal Load | 0
Reference Case | 2029 | 60 | -1250 | Alberta Internal Load | 0
Reference Case | 2029 | 60 | -1240 | Alberta Internal Load | 0
Reference Case | 2029 | 60 | -1230 | Alberta Internal Load | 0
Reference Case | 2029 | 60 | -1220 | Alberta Internal Load | 0
Reference Case | 2029 | 60 | -1210 | Alberta Internal Load | 0
Reference Case | 2029 | 60 | -1200 | Alberta Internal Load | 0
Reference Case | 2029 | 60 | -1190 | Alberta Internal Load | 0
Reference Case | 2029 | 60 | -1180 | Alberta Internal Load | 0
Reference Case | 2029 | 60 | -1170 | Alberta Internal Load | 0
Reference Case | 2029 | 60 | -1160 | Alberta Internal Load | 0
Reference Case | 2029 | 60 | -1150 | Alberta Internal Load | 0
Reference Case | 2029 | 60 | -1140 | Alberta Internal Load | 0
Reference Case | 2029 | 60 | -1130 | Alberta Internal Load | 0
Reference Case | 2029 | 60 | -1120 | Alberta Internal Load | 0
Reference Case | 2029 | 60 | -1110 | Alberta Internal Load | 0
Reference Case | 2029 | 60 | -1100 | Alberta Internal Load | 0
Reference Case | 2029 | 60 | -1090 | Alberta Internal Load | 0
Reference Case | 2029 | 60 | -1080 | Alberta Internal Load | 0
Reference Case | 2029 | 60 | -1070 | Alberta Internal Load | 0
Reference Case | 2029 | 60 | -1060 | Alberta Internal Load | 0
Reference Case | 2029 | 60 | -1050 | Alberta Internal Load | 0
Reference Case | 2029 | 60 | -1040 | Alberta Internal Load | 0
Reference Case | 2029 | 60 | -1030 | Alberta Internal Load | 0
Reference Case | 2029 | 60 | -1020 | Alberta Internal Load | 0
Reference Case | 2029 | 60 | -1010 | Alberta Internal Load | 0
Reference Case | 2029 | 60 | -1000 | Alberta Internal Load | 0
Reference Case | 2029 | 60 | -990 | Alberta Internal Load | 0
Reference Case | 2029 | 60 | -980 | Alberta Internal Load | 0
Reference Case | 2029 | 60 | -970 | Alberta Internal Load | 0
Reference Case | 2029 | 60 | -960 | Alberta Internal Load | 0
Reference Case | 2029 | 60 | -950 | Alberta Internal Load | 0
Reference Case | 2029 | 60 | -940 | Alberta Internal Load | 0
Reference Case | 2029 | 60 | -930 | Alberta Internal Load | 0
Reference Case | 2029 | 60 | -920 | Alberta Internal Load | 0
Reference Case | 2029 | 60 | -910 | Alberta Internal Load | 0
Reference Case | 2029 | 60 | -900 | Alberta Internal Load | 0
Reference Case | 2029 | 60 | -890 | Alberta Internal Load | 0
Reference Case | 2029 | 60 | -880 | Alberta Internal Load | 0
Reference Case | 2029 | 60 | -870 | Alberta Internal Load | 0
Reference Case | 2029 | 60 | -860 | Alberta Internal Load | 0
Reference Case | 2029 | 60 | -850 | Alberta Internal Load | 0
Reference Case | 2029 | 60 | -840 | Alberta Internal Load | 0
Reference Case | 2029 | 60 | -830 | Alberta Internal Load | 0
Reference Case | 2029 | 60 | -820 | Alberta Internal Load | 0
Reference Case | 2029 | 60 | -810 | Alberta Internal Load | 0
Reference Case | 2029 | 60 | -800 | Alberta Internal Load | 0
Reference Case | 2029 | 60 | -790 | Alberta Internal Load | 0
Reference Case | 2029 | 60 | -780 | Alberta Internal Load | 0
Reference Case | 2029 | 60 | -770 | Alberta Internal Load | 0
Reference Case | 2029 | 60 | -760 | Alberta Internal Load | 0
Reference Case | 2029 | 60 | -750 | Alberta Internal Load | 0
Reference Case | 2029 | 60 | -740 | Alberta Internal Load | 0
Reference Case | 2029 | 60 | -730 | Alberta Internal Load | 0
Reference Case | 2029 | 60 | -720 | Alberta Internal Load | 0
Reference Case | 2029 | 60 | -710 | Alberta Internal Load | 0
Reference Case | 2029 | 60 | -700 | Alberta Internal Load | 0
Reference Case | 2029 | 60 | -690 | Alberta Internal Load | 0
Reference Case | 2029 | 60 | -680 | Alberta Internal Load | 0
Reference Case | 2029 | 60 | -670 | Alberta Internal Load | 0
Reference Case | 2029 | 60 | -660 | Alberta Internal Load | 0
Reference Case | 2029 | 60 | -650 | Alberta Internal Load | 0
Reference Case | 2029 | 60 | -640 | Alberta Internal Load | 0
Reference Case | 2029 | 60 | -630 | Alberta Internal Load | 0
Reference Case | 2029 | 60 | -620 | Alberta Internal Load | 0
Reference Case | 2029 | 60 | -610 | Alberta Internal Load | 0
Reference Case | 2029 | 60 | -600 | Alberta Internal Load | 0
Reference Case | 2029 | 60 | -590 | Alberta Internal Load | 0
Reference Case | 2029 | 60 | -580 | Alberta Internal Load | 0
Reference Case | 2029 | 60 | -570 | Alberta Internal Load | 0
Reference Case | 2029 | 60 | -560 | Alberta Internal Load | 0
Reference Case | 2029 | 60 | -550 | Alberta Internal Load | 1
Reference Case | 2029 | 60 | -540 | Alberta Internal Load | 2
Reference Case | 2029 | 60 | -530 | Alberta Internal Load | 2
Reference Case | 2029 | 60 | -520 | Alberta Internal Load | 3
Reference Case | 2029 | 60 | -510 | Alberta Internal Load | 2
Reference Case | 2029 | 60 | -500 | Alberta Internal Load | 6
Reference Case | 2029 | 60 | -490 | Alberta Internal Load | 7
Reference Case | 2029 | 60 | -480 | Alberta Internal Load | 8
Reference Case | 2029 | 60 | -470 | Alberta Internal Load | 8
Reference Case | 2029 | 60 | -460 | Alberta Internal Load | 14
Reference Case | 2029 | 60 | -450 | Alberta Internal Load | 11
Reference Case | 2029 | 60 | -440 | Alberta Internal Load | 29
Reference Case | 2029 | 60 | -430 | Alberta Internal Load | 26
Reference Case | 2029 | 60 | -420 | Alberta Internal Load | 41
Reference Case | 2029 | 60 | -410 | Alberta Internal Load | 49
Reference Case | 2029 | 60 | -400 | Alberta Internal Load | 61
Reference Case | 2029 | 60 | -390 | Alberta Internal Load | 75
Reference Case | 2029 | 60 | -380 | Alberta Internal Load | 111
Reference Case | 2029 | 60 | -370 | Alberta Internal Load | 97
Reference Case | 2029 | 60 | -360 | Alberta Internal Load | 103
Reference Case | 2029 | 60 | -350 | Alberta Internal Load | 125
Reference Case | 2029 | 60 | -340 | Alberta Internal Load | 139
Reference Case | 2029 | 60 | -330 | Alberta Internal Load | 130
Reference Case | 2029 | 60 | -320 | Alberta Internal Load | 164
Reference Case | 2029 | 60 | -310 | Alberta Internal Load | 202
Reference Case | 2029 | 60 | -300 | Alberta Internal Load | 199
Reference Case | 2029 | 60 | -290 | Alberta Internal Load | 220
Reference Case | 2029 | 60 | -280 | Alberta Internal Load | 257
Reference Case | 2029 | 60 | -270 | Alberta Internal Load | 303
Reference Case | 2029 | 60 | -260 | Alberta Internal Load | 310
Reference Case | 2029 | 60 | -250 | Alberta Internal Load | 332
Reference Case | 2029 | 60 | -240 | Alberta Internal Load | 377
Reference Case | 2029 | 60 | -230 | Alberta Internal Load | 386
Reference Case | 2029 | 60 | -220 | Alberta Internal Load | 423
Reference Case | 2029 | 60 | -210 | Alberta Internal Load | 464
Reference Case | 2029 | 60 | -200 | Alberta Internal Load | 509
Reference Case | 2029 | 60 | -190 | Alberta Internal Load | 552
Reference Case | 2029 | 60 | -180 | Alberta Internal Load | 565
Reference Case | 2029 | 60 | -170 | Alberta Internal Load | 599
Reference Case | 2029 | 60 | -160 | Alberta Internal Load | 654
Reference Case | 2029 | 60 | -150 | Alberta Internal Load | 710
Reference Case | 2029 | 60 | -140 | Alberta Internal Load | 741
Reference Case | 2029 | 60 | -130 | Alberta Internal Load | 804
Reference Case | 2029 | 60 | -120 | Alberta Internal Load | 843
Reference Case | 2029 | 60 | -110 | Alberta Internal Load | 948
Reference Case | 2029 | 60 | -100 | Alberta Internal Load | 1051
Reference Case | 2029 | 60 | -90 | Alberta Internal Load | 1079
Reference Case | 2029 | 60 | -80 | Alberta Internal Load | 1182
Reference Case | 2029 | 60 | -70 | Alberta Internal Load | 1309
Reference Case | 2029 | 60 | -60 | Alberta Internal Load | 1501
Reference Case | 2029 | 60 | -50 | Alberta Internal Load | 1621
Reference Case | 2029 | 60 | -40 | Alberta Internal Load | 1784
Reference Case | 2029 | 60 | -30 | Alberta Internal Load | 1852
Reference Case | 2029 | 60 | -20 | Alberta Internal Load | 1853
Reference Case | 2029 | 60 | -10 | Alberta Internal Load | 1993
Reference Case | 2029 | 60 | 0 | Alberta Internal Load | 1837
Reference Case | 2029 | 60 | 10 | Alberta Internal Load | 1837
Reference Case | 2029 | 60 | 20 | Alberta Internal Load | 1743
Reference Case | 2029 | 60 | 30 | Alberta Internal Load | 1656
Reference Case | 2029 | 60 | 40 | Alberta Internal Load | 1522
Reference Case | 2029 | 60 | 50 | Alberta Internal Load | 1310
Reference Case | 2029 | 60 | 60 | Alberta Internal Load | 1208
Reference Case | 2029 | 60 | 70 | Alberta Internal Load | 1153
Reference Case | 2029 | 60 | 80 | Alberta Internal Load | 1031
Reference Case | 2029 | 60 | 90 | Alberta Internal Load | 963
Reference Case | 2029 | 60 | 100 | Alberta Internal Load | 866
Reference Case | 2029 | 60 | 110 | Alberta Internal Load | 845
Reference Case | 2029 | 60 | 120 | Alberta Internal Load | 733
Reference Case | 2029 | 60 | 130 | Alberta Internal Load | 695
Reference Case | 2029 | 60 | 140 | Alberta Internal Load | 602
Reference Case | 2029 | 60 | 150 | Alberta Internal Load | 576
Reference Case | 2029 | 60 | 160 | Alberta Internal Load | 544
Reference Case | 2029 | 60 | 170 | Alberta Internal Load | 478
Reference Case | 2029 | 60 | 180 | Alberta Internal Load | 463
Reference Case | 2029 | 60 | 190 | Alberta Internal Load | 374
Reference Case | 2029 | 60 | 200 | Alberta Internal Load | 414
Reference Case | 2029 | 60 | 210 | Alberta Internal Load | 323
Reference Case | 2029 | 60 | 220 | Alberta Internal Load | 296
Reference Case | 2029 | 60 | 230 | Alberta Internal Load | 310
Reference Case | 2029 | 60 | 240 | Alberta Internal Load | 272
Reference Case | 2029 | 60 | 250 | Alberta Internal Load | 237
Reference Case | 2029 | 60 | 260 | Alberta Internal Load | 250
Reference Case | 2029 | 60 | 270 | Alberta Internal Load | 209
Reference Case | 2029 | 60 | 280 | Alberta Internal Load | 204
Reference Case | 2029 | 60 | 290 | Alberta Internal Load | 201
Reference Case | 2029 | 60 | 300 | Alberta Internal Load | 169
Reference Case | 2029 | 60 | 310 | Alberta Internal Load | 152
Reference Case | 2029 | 60 | 320 | Alberta Internal Load | 177
Reference Case | 2029 | 60 | 330 | Alberta Internal Load | 172
Reference Case | 2029 | 60 | 340 | Alberta Internal Load | 139
Reference Case | 2029 | 60 | 350 | Alberta Internal Load | 138
Reference Case | 2029 | 60 | 360 | Alberta Internal Load | 132
Reference Case | 2029 | 60 | 370 | Alberta Internal Load | 98
Reference Case | 2029 | 60 | 380 | Alberta Internal Load | 117
Reference Case | 2029 | 60 | 390 | Alberta Internal Load | 95
Reference Case | 2029 | 60 | 400 | Alberta Internal Load | 84
Reference Case | 2029 | 60 | 410 | Alberta Internal Load | 88
Reference Case | 2029 | 60 | 420 | Alberta Internal Load | 67
Reference Case | 2029 | 60 | 430 | Alberta Internal Load | 78
Reference Case | 2029 | 60 | 440 | Alberta Internal Load | 65
Reference Case | 2029 | 60 | 450 | Alberta Internal Load | 68
Reference Case | 2029 | 60 | 460 | Alberta Internal Load | 54
Reference Case | 2029 | 60 | 470 | Alberta Internal Load | 61
Reference Case | 2029 | 60 | 480 | Alberta Internal Load | 54
Reference Case | 2029 | 60 | 490 | Alberta Internal Load | 48
Reference Case | 2029 | 60 | 500 | Alberta Internal Load | 45
Reference Case | 2029 | 60 | 510 | Alberta Internal Load | 52
Reference Case | 2029 | 60 | 520 | Alberta Internal Load | 43
Reference Case | 2029 | 60 | 530 | Alberta Internal Load | 60
Reference Case | 2029 | 60 | 540 | Alberta Internal Load | 38
Reference Case | 2029 | 60 | 550 | Alberta Internal Load | 48
Reference Case | 2029 | 60 | 560 | Alberta Internal Load | 36
Reference Case | 2029 | 60 | 570 | Alberta Internal Load | 47
Reference Case | 2029 | 60 | 580 | Alberta Internal Load | 39
Reference Case | 2029 | 60 | 590 | Alberta Internal Load | 22
Reference Case | 2029 | 60 | 600 | Alberta Internal Load | 24
Reference Case | 2029 | 60 | 610 | Alberta Internal Load | 14
Reference Case | 2029 | 60 | 620 | Alberta Internal Load | 13
Reference Case | 2029 | 60 | 630 | Alberta Internal Load | 11
Reference Case | 2029 | 60 | 640 | Alberta Internal Load | 7
Reference Case | 2029 | 60 | 650 | Alberta Internal Load | 4
Reference Case | 2029 | 60 | 660 | Alberta Internal Load | 1
Reference Case | 2029 | 60 | 670 | Alberta Internal Load | 3
Reference Case | 2029 | 60 | 680 | Alberta Internal Load | 2
Reference Case | 2029 | 60 | 690 | Alberta Internal Load | 0
Reference Case | 2029 | 60 | 700 | Alberta Internal Load | 0
Reference Case | 2029 | 60 | 710 | Alberta Internal Load | 0
Reference Case | 2029 | 60 | 720 | Alberta Internal Load | 0
Reference Case | 2029 | 60 | 730 | Alberta Internal Load | 0
Reference Case | 2029 | 60 | 740 | Alberta Internal Load | 0
Reference Case | 2029 | 60 | 750 | Alberta Internal Load | 0
Reference Case | 2029 | 60 | 760 | Alberta Internal Load | 0
Reference Case | 2029 | 60 | 770 | Alberta Internal Load | 0
Reference Case | 2029 | 60 | 780 | Alberta Internal Load | 0
Reference Case | 2029 | 60 | 790 | Alberta Internal Load | 0
Reference Case | 2029 | 60 | 800 | Alberta Internal Load | 0
Reference Case | 2029 | 60 | 810 | Alberta Internal Load | 0
Reference Case | 2029 | 60 | 820 | Alberta Internal Load | 0
Reference Case | 2029 | 60 | 830 | Alberta Internal Load | 0
Reference Case | 2029 | 60 | 840 | Alberta Internal Load | 0
Reference Case | 2029 | 60 | 850 | Alberta Internal Load | 0
Reference Case | 2029 | 60 | 860 | Alberta Internal Load | 0
Reference Case | 2029 | 60 | 870 | Alberta Internal Load | 0
Reference Case | 2029 | 60 | 880 | Alberta Internal Load | 0
Reference Case | 2029 | 60 | 890 | Alberta Internal Load | 0
Reference Case | 2029 | 60 | 900 | Alberta Internal Load | 0
Reference Case | 2029 | 60 | 910 | Alberta Internal Load | 0
Reference Case | 2029 | 60 | 920 | Alberta Internal Load | 0
Reference Case | 2029 | 60 | 930 | Alberta Internal Load | 0
Reference Case | 2029 | 60 | 940 | Alberta Internal Load | 0
Reference Case | 2029 | 60 | 950 | Alberta Internal Load | 0
Reference Case | 2029 | 60 | 960 | Alberta Internal Load | 0
Reference Case | 2029 | 60 | 970 | Alberta Internal Load | 0
Reference Case | 2029 | 60 | 980 | Alberta Internal Load | 0
Reference Case | 2029 | 60 | 990 | Alberta Internal Load | 0
Reference Case | 2029 | 60 | 1000 | Alberta Internal Load | 0
Reference Case | 2029 | 60 | 1010 | Alberta Internal Load | 0
Reference Case | 2029 | 60 | 1020 | Alberta Internal Load | 0
Reference Case | 2029 | 60 | 1030 | Alberta Internal Load | 0
Reference Case | 2029 | 60 | 1040 | Alberta Internal Load | 0
Reference Case | 2029 | 60 | 1050 | Alberta Internal Load | 0
Reference Case | 2029 | 60 | 1060 | Alberta Internal Load | 0
Reference Case | 2029 | 60 | 1070 | Alberta Internal Load | 0
Reference Case | 2029 | 60 | 1080 | Alberta Internal Load | 0
Reference Case | 2029 | 60 | 1090 | Alberta Internal Load | 0
Reference Case | 2029 | 60 | 1100 | Alberta Internal Load | 0
Reference Case | 2029 | 60 | 1110 | Alberta Internal Load | 0
Reference Case | 2029 | 60 | 1120 | Alberta Internal Load | 0
Reference Case | 2029 | 60 | 1130 | Alberta Internal Load | 0
Reference Case | 2029 | 60 | 1140 | Alberta Internal Load | 0
Reference Case | 2029 | 60 | 1150 | Alberta Internal Load | 0
Reference Case | 2029 | 60 | 1160 | Alberta Internal Load | 0
Reference Case | 2029 | 60 | 1170 | Alberta Internal Load | 0
Reference Case | 2029 | 60 | 1180 | Alberta Internal Load | 0
Reference Case | 2029 | 60 | 1190 | Alberta Internal Load | 0
Reference Case | 2029 | 60 | 1200 | Alberta Internal Load | 0
Reference Case | 2029 | 60 | 1210 | Alberta Internal Load | 0
Reference Case | 2029 | 60 | 1220 | Alberta Internal Load | 0
Reference Case | 2029 | 60 | 1230 | Alberta Internal Load | 0
Reference Case | 2029 | 60 | 1240 | Alberta Internal Load | 0
Reference Case | 2029 | 60 | 1250 | Alberta Internal Load | 0
Reference Case | 2029 | 60 | 1260 | Alberta Internal Load | 0
Reference Case | 2029 | 60 | 1270 | Alberta Internal Load | 0
Reference Case | 2029 | 60 | 1280 | Alberta Internal Load | 0
Reference Case | 2029 | 60 | 1290 | Alberta Internal Load | 0
Reference Case | 2029 | 60 | 1300 | Alberta Internal Load | 0
Reference Case | 2029 | 60 | 1310 | Alberta Internal Load | 0
Reference Case | 2029 | 60 | 1320 | Alberta Internal Load | 0
Reference Case | 2029 | 60 | 1330 | Alberta Internal Load | 0
Reference Case | 2029 | 60 | 1340 | Alberta Internal Load | 0
Reference Case | 2029 | 60 | 1350 | Alberta Internal Load | 0
Reference Case | 2029 | 60 | 1360 | Alberta Internal Load | 0
Reference Case | 2029 | 60 | 1370 | Alberta Internal Load | 0
Reference Case | 2029 | 60 | 1380 | Alberta Internal Load | 0
Reference Case | 2029 | 60 | 1390 | Alberta Internal Load | 0
Reference Case | 2029 | 60 | 1400 | Alberta Internal Load | 0
Reference Case | 2029 | 60 | 1410 | Alberta Internal Load | 0
Reference Case | 2029 | 60 | 1420 | Alberta Internal Load | 0
Reference Case | 2029 | 60 | 1430 | Alberta Internal Load | 0
Reference Case | 2029 | 60 | 1440 | Alberta Internal Load | 0
Reference Case | 2029 | 60 | 1450 | Alberta Internal Load | 0
Reference Case | 2029 | 60 | 1460 | Alberta Internal Load | 0
Reference Case | 2029 | 60 | 1470 | Alberta Internal Load | 0
Reference Case | 2029 | 60 | 1480 | Alberta Internal Load | 0
Reference Case | 2029 | 60 | 1490 | Alberta Internal Load | 0
Reference Case | 2029 | 60 | 1500 | Alberta Internal Load | 0
Reference Case | 2029 | 60 | 1510 | Alberta Internal Load | 0
Reference Case | 2030 | 60 | -1510 | Alberta Internal Load | 0
Reference Case | 2030 | 60 | -1500 | Alberta Internal Load | 0
Reference Case | 2030 | 60 | -1490 | Alberta Internal Load | 0
Reference Case | 2030 | 60 | -1480 | Alberta Internal Load | 0
Reference Case | 2030 | 60 | -1470 | Alberta Internal Load | 0
Reference Case | 2030 | 60 | -1460 | Alberta Internal Load | 0
Reference Case | 2030 | 60 | -1450 | Alberta Internal Load | 0
Reference Case | 2030 | 60 | -1440 | Alberta Internal Load | 0
Reference Case | 2030 | 60 | -1430 | Alberta Internal Load | 0
Reference Case | 2030 | 60 | -1420 | Alberta Internal Load | 0
Reference Case | 2030 | 60 | -1410 | Alberta Internal Load | 0
Reference Case | 2030 | 60 | -1400 | Alberta Internal Load | 0
Reference Case | 2030 | 60 | -1390 | Alberta Internal Load | 0
Reference Case | 2030 | 60 | -1380 | Alberta Internal Load | 0
Reference Case | 2030 | 60 | -1370 | Alberta Internal Load | 0
Reference Case | 2030 | 60 | -1360 | Alberta Internal Load | 0
Reference Case | 2030 | 60 | -1350 | Alberta Internal Load | 0
Reference Case | 2030 | 60 | -1340 | Alberta Internal Load | 0
Reference Case | 2030 | 60 | -1330 | Alberta Internal Load | 0
Reference Case | 2030 | 60 | -1320 | Alberta Internal Load | 0
Reference Case | 2030 | 60 | -1310 | Alberta Internal Load | 0
Reference Case | 2030 | 60 | -1300 | Alberta Internal Load | 0
Reference Case | 2030 | 60 | -1290 | Alberta Internal Load | 0
Reference Case | 2030 | 60 | -1280 | Alberta Internal Load | 0
Reference Case | 2030 | 60 | -1270 | Alberta Internal Load | 0
Reference Case | 2030 | 60 | -1260 | Alberta Internal Load | 0
Reference Case | 2030 | 60 | -1250 | Alberta Internal Load | 0
Reference Case | 2030 | 60 | -1240 | Alberta Internal Load | 0
Reference Case | 2030 | 60 | -1230 | Alberta Internal Load | 0
Reference Case | 2030 | 60 | -1220 | Alberta Internal Load | 0
Reference Case | 2030 | 60 | -1210 | Alberta Internal Load | 0
Reference Case | 2030 | 60 | -1200 | Alberta Internal Load | 0
Reference Case | 2030 | 60 | -1190 | Alberta Internal Load | 0
Reference Case | 2030 | 60 | -1180 | Alberta Internal Load | 0
Reference Case | 2030 | 60 | -1170 | Alberta Internal Load | 0
Reference Case | 2030 | 60 | -1160 | Alberta Internal Load | 0
Reference Case | 2030 | 60 | -1150 | Alberta Internal Load | 0
Reference Case | 2030 | 60 | -1140 | Alberta Internal Load | 0
Reference Case | 2030 | 60 | -1130 | Alberta Internal Load | 0
Reference Case | 2030 | 60 | -1120 | Alberta Internal Load | 0
Reference Case | 2030 | 60 | -1110 | Alberta Internal Load | 0
Reference Case | 2030 | 60 | -1100 | Alberta Internal Load | 0
Reference Case | 2030 | 60 | -1090 | Alberta Internal Load | 0
Reference Case | 2030 | 60 | -1080 | Alberta Internal Load | 0
Reference Case | 2030 | 60 | -1070 | Alberta Internal Load | 0
Reference Case | 2030 | 60 | -1060 | Alberta Internal Load | 0
Reference Case | 2030 | 60 | -1050 | Alberta Internal Load | 0
Reference Case | 2030 | 60 | -1040 | Alberta Internal Load | 0
Reference Case | 2030 | 60 | -1030 | Alberta Internal Load | 0
Reference Case | 2030 | 60 | -1020 | Alberta Internal Load | 0
Reference Case | 2030 | 60 | -1010 | Alberta Internal Load | 0
Reference Case | 2030 | 60 | -1000 | Alberta Internal Load | 0
Reference Case | 2030 | 60 | -990 | Alberta Internal Load | 0
Reference Case | 2030 | 60 | -980 | Alberta Internal Load | 0
Reference Case | 2030 | 60 | -970 | Alberta Internal Load | 0
Reference Case | 2030 | 60 | -960 | Alberta Internal Load | 0
Reference Case | 2030 | 60 | -950 | Alberta Internal Load | 0
Reference Case | 2030 | 60 | -940 | Alberta Internal Load | 0
Reference Case | 2030 | 60 | -930 | Alberta Internal Load | 0
Reference Case | 2030 | 60 | -920 | Alberta Internal Load | 0
Reference Case | 2030 | 60 | -910 | Alberta Internal Load | 0
Reference Case | 2030 | 60 | -900 | Alberta Internal Load | 0
Reference Case | 2030 | 60 | -890 | Alberta Internal Load | 0
Reference Case | 2030 | 60 | -880 | Alberta Internal Load | 0
Reference Case | 2030 | 60 | -870 | Alberta Internal Load | 0
Reference Case | 2030 | 60 | -860 | Alberta Internal Load | 0
Reference Case | 2030 | 60 | -850 | Alberta Internal Load | 0
Reference Case | 2030 | 60 | -840 | Alberta Internal Load | 0
Reference Case | 2030 | 60 | -830 | Alberta Internal Load | 0
Reference Case | 2030 | 60 | -820 | Alberta Internal Load | 0
Reference Case | 2030 | 60 | -810 | Alberta Internal Load | 0
Reference Case | 2030 | 60 | -800 | Alberta Internal Load | 0
Reference Case | 2030 | 60 | -790 | Alberta Internal Load | 0
Reference Case | 2030 | 60 | -780 | Alberta Internal Load | 0
Reference Case | 2030 | 60 | -770 | Alberta Internal Load | 0
Reference Case | 2030 | 60 | -760 | Alberta Internal Load | 0
Reference Case | 2030 | 60 | -750 | Alberta Internal Load | 0
Reference Case | 2030 | 60 | -740 | Alberta Internal Load | 0
Reference Case | 2030 | 60 | -730 | Alberta Internal Load | 0
Reference Case | 2030 | 60 | -720 | Alberta Internal Load | 0
Reference Case | 2030 | 60 | -710 | Alberta Internal Load | 0
Reference Case | 2030 | 60 | -700 | Alberta Internal Load | 0
Reference Case | 2030 | 60 | -690 | Alberta Internal Load | 0
Reference Case | 2030 | 60 | -680 | Alberta Internal Load | 0
Reference Case | 2030 | 60 | -670 | Alberta Internal Load | 0
Reference Case | 2030 | 60 | -660 | Alberta Internal Load | 0
Reference Case | 2030 | 60 | -650 | Alberta Internal Load | 0
Reference Case | 2030 | 60 | -640 | Alberta Internal Load | 0
Reference Case | 2030 | 60 | -630 | Alberta Internal Load | 0
Reference Case | 2030 | 60 | -620 | Alberta Internal Load | 0
Reference Case | 2030 | 60 | -610 | Alberta Internal Load | 0
Reference Case | 2030 | 60 | -600 | Alberta Internal Load | 0
Reference Case | 2030 | 60 | -590 | Alberta Internal Load | 0
Reference Case | 2030 | 60 | -580 | Alberta Internal Load | 0
Reference Case | 2030 | 60 | -570 | Alberta Internal Load | 0
Reference Case | 2030 | 60 | -560 | Alberta Internal Load | 0
Reference Case | 2030 | 60 | -550 | Alberta Internal Load | 1
Reference Case | 2030 | 60 | -540 | Alberta Internal Load | 2
Reference Case | 2030 | 60 | -530 | Alberta Internal Load | 3
Reference Case | 2030 | 60 | -520 | Alberta Internal Load | 3
Reference Case | 2030 | 60 | -510 | Alberta Internal Load | 2
Reference Case | 2030 | 60 | -500 | Alberta Internal Load | 5
Reference Case | 2030 | 60 | -490 | Alberta Internal Load | 8
Reference Case | 2030 | 60 | -480 | Alberta Internal Load | 8
Reference Case | 2030 | 60 | -470 | Alberta Internal Load | 9
Reference Case | 2030 | 60 | -460 | Alberta Internal Load | 15
Reference Case | 2030 | 60 | -450 | Alberta Internal Load | 13
Reference Case | 2030 | 60 | -440 | Alberta Internal Load | 25
Reference Case | 2030 | 60 | -430 | Alberta Internal Load | 31
Reference Case | 2030 | 60 | -420 | Alberta Internal Load | 42
Reference Case | 2030 | 60 | -410 | Alberta Internal Load | 50
Reference Case | 2030 | 60 | -400 | Alberta Internal Load | 64
Reference Case | 2030 | 60 | -390 | Alberta Internal Load | 74
Reference Case | 2030 | 60 | -380 | Alberta Internal Load | 113
Reference Case | 2030 | 60 | -370 | Alberta Internal Load | 105
Reference Case | 2030 | 60 | -360 | Alberta Internal Load | 98
Reference Case | 2030 | 60 | -350 | Alberta Internal Load | 137
Reference Case | 2030 | 60 | -340 | Alberta Internal Load | 136
Reference Case | 2030 | 60 | -330 | Alberta Internal Load | 140
Reference Case | 2030 | 60 | -320 | Alberta Internal Load | 155
Reference Case | 2030 | 60 | -310 | Alberta Internal Load | 209
Reference Case | 2030 | 60 | -300 | Alberta Internal Load | 204
Reference Case | 2030 | 60 | -290 | Alberta Internal Load | 225
Reference Case | 2030 | 60 | -280 | Alberta Internal Load | 277
Reference Case | 2030 | 60 | -270 | Alberta Internal Load | 305
Reference Case | 2030 | 60 | -260 | Alberta Internal Load | 317
Reference Case | 2030 | 60 | -250 | Alberta Internal Load | 349
Reference Case | 2030 | 60 | -240 | Alberta Internal Load | 376
Reference Case | 2030 | 60 | -230 | Alberta Internal Load | 389
Reference Case | 2030 | 60 | -220 | Alberta Internal Load | 428
Reference Case | 2030 | 60 | -210 | Alberta Internal Load | 457
Reference Case | 2030 | 60 | -200 | Alberta Internal Load | 523
Reference Case | 2030 | 60 | -190 | Alberta Internal Load | 542
Reference Case | 2030 | 60 | -180 | Alberta Internal Load | 544
Reference Case | 2030 | 60 | -170 | Alberta Internal Load | 600
Reference Case | 2030 | 60 | -160 | Alberta Internal Load | 654
Reference Case | 2030 | 60 | -150 | Alberta Internal Load | 723
Reference Case | 2030 | 60 | -140 | Alberta Internal Load | 748
Reference Case | 2030 | 60 | -130 | Alberta Internal Load | 796
Reference Case | 2030 | 60 | -120 | Alberta Internal Load | 838
Reference Case | 2030 | 60 | -110 | Alberta Internal Load | 960
Reference Case | 2030 | 60 | -100 | Alberta Internal Load | 1040
Reference Case | 2030 | 60 | -90 | Alberta Internal Load | 1080
Reference Case | 2030 | 60 | -80 | Alberta Internal Load | 1170
Reference Case | 2030 | 60 | -70 | Alberta Internal Load | 1304
Reference Case | 2030 | 60 | -60 | Alberta Internal Load | 1487
Reference Case | 2030 | 60 | -50 | Alberta Internal Load | 1623
Reference Case | 2030 | 60 | -40 | Alberta Internal Load | 1781
Reference Case | 2030 | 60 | -30 | Alberta Internal Load | 1823
Reference Case | 2030 | 60 | -20 | Alberta Internal Load | 1812
Reference Case | 2030 | 60 | -10 | Alberta Internal Load | 2004
Reference Case | 2030 | 60 | 0 | Alberta Internal Load | 1816
Reference Case | 2030 | 60 | 10 | Alberta Internal Load | 1823
Reference Case | 2030 | 60 | 20 | Alberta Internal Load | 1731
Reference Case | 2030 | 60 | 30 | Alberta Internal Load | 1634
Reference Case | 2030 | 60 | 40 | Alberta Internal Load | 1481
Reference Case | 2030 | 60 | 50 | Alberta Internal Load | 1340
Reference Case | 2030 | 60 | 60 | Alberta Internal Load | 1198
Reference Case | 2030 | 60 | 70 | Alberta Internal Load | 1154
Reference Case | 2030 | 60 | 80 | Alberta Internal Load | 1026
Reference Case | 2030 | 60 | 90 | Alberta Internal Load | 995
Reference Case | 2030 | 60 | 100 | Alberta Internal Load | 880
Reference Case | 2030 | 60 | 110 | Alberta Internal Load | 810
Reference Case | 2030 | 60 | 120 | Alberta Internal Load | 754
Reference Case | 2030 | 60 | 130 | Alberta Internal Load | 701
Reference Case | 2030 | 60 | 140 | Alberta Internal Load | 616
Reference Case | 2030 | 60 | 150 | Alberta Internal Load | 595
Reference Case | 2030 | 60 | 160 | Alberta Internal Load | 523
Reference Case | 2030 | 60 | 170 | Alberta Internal Load | 476
Reference Case | 2030 | 60 | 180 | Alberta Internal Load | 449
Reference Case | 2030 | 60 | 190 | Alberta Internal Load | 416
Reference Case | 2030 | 60 | 200 | Alberta Internal Load | 410
Reference Case | 2030 | 60 | 210 | Alberta Internal Load | 327
Reference Case | 2030 | 60 | 220 | Alberta Internal Load | 294
Reference Case | 2030 | 60 | 230 | Alberta Internal Load | 300
Reference Case | 2030 | 60 | 240 | Alberta Internal Load | 264
Reference Case | 2030 | 60 | 250 | Alberta Internal Load | 262
Reference Case | 2030 | 60 | 260 | Alberta Internal Load | 239
Reference Case | 2030 | 60 | 270 | Alberta Internal Load | 217
Reference Case | 2030 | 60 | 280 | Alberta Internal Load | 195
Reference Case | 2030 | 60 | 290 | Alberta Internal Load | 212
Reference Case | 2030 | 60 | 300 | Alberta Internal Load | 157
Reference Case | 2030 | 60 | 310 | Alberta Internal Load | 166
Reference Case | 2030 | 60 | 320 | Alberta Internal Load | 171
Reference Case | 2030 | 60 | 330 | Alberta Internal Load | 153
Reference Case | 2030 | 60 | 340 | Alberta Internal Load | 156
Reference Case | 2030 | 60 | 350 | Alberta Internal Load | 136
Reference Case | 2030 | 60 | 360 | Alberta Internal Load | 142
Reference Case | 2030 | 60 | 370 | Alberta Internal Load | 100
Reference Case | 2030 | 60 | 380 | Alberta Internal Load | 99
Reference Case | 2030 | 60 | 390 | Alberta Internal Load | 111
Reference Case | 2030 | 60 | 400 | Alberta Internal Load | 85
Reference Case | 2030 | 60 | 410 | Alberta Internal Load | 87
Reference Case | 2030 | 60 | 420 | Alberta Internal Load | 75
Reference Case | 2030 | 60 | 430 | Alberta Internal Load | 72
Reference Case | 2030 | 60 | 440 | Alberta Internal Load | 73
Reference Case | 2030 | 60 | 450 | Alberta Internal Load | 65
Reference Case | 2030 | 60 | 460 | Alberta Internal Load | 58
Reference Case | 2030 | 60 | 470 | Alberta Internal Load | 58
Reference Case | 2030 | 60 | 480 | Alberta Internal Load | 56
Reference Case | 2030 | 60 | 490 | Alberta Internal Load | 56
Reference Case | 2030 | 60 | 500 | Alberta Internal Load | 39
Reference Case | 2030 | 60 | 510 | Alberta Internal Load | 50
Reference Case | 2030 | 60 | 520 | Alberta Internal Load | 48
Reference Case | 2030 | 60 | 530 | Alberta Internal Load | 58
Reference Case | 2030 | 60 | 540 | Alberta Internal Load | 39
Reference Case | 2030 | 60 | 550 | Alberta Internal Load | 51
Reference Case | 2030 | 60 | 560 | Alberta Internal Load | 34
Reference Case | 2030 | 60 | 570 | Alberta Internal Load | 50
Reference Case | 2030 | 60 | 580 | Alberta Internal Load | 39
Reference Case | 2030 | 60 | 590 | Alberta Internal Load | 22
Reference Case | 2030 | 60 | 600 | Alberta Internal Load | 23
Reference Case | 2030 | 60 | 610 | Alberta Internal Load | 16
Reference Case | 2030 | 60 | 620 | Alberta Internal Load | 12
Reference Case | 2030 | 60 | 630 | Alberta Internal Load | 13
Reference Case | 2030 | 60 | 640 | Alberta Internal Load | 9
Reference Case | 2030 | 60 | 650 | Alberta Internal Load | 4
Reference Case | 2030 | 60 | 660 | Alberta Internal Load | 1
Reference Case | 2030 | 60 | 670 | Alberta Internal Load | 2
Reference Case | 2030 | 60 | 680 | Alberta Internal Load | 3
Reference Case | 2030 | 60 | 690 | Alberta Internal Load | 0
Reference Case | 2030 | 60 | 700 | Alberta Internal Load | 0
Reference Case | 2030 | 60 | 710 | Alberta Internal Load | 0
Reference Case | 2030 | 60 | 720 | Alberta Internal Load | 0
Reference Case | 2030 | 60 | 730 | Alberta Internal Load | 0
Reference Case | 2030 | 60 | 740 | Alberta Internal Load | 0
Reference Case | 2030 | 60 | 750 | Alberta Internal Load | 0
Reference Case | 2030 | 60 | 760 | Alberta Internal Load | 0
Reference Case | 2030 | 60 | 770 | Alberta Internal Load | 0
Reference Case | 2030 | 60 | 780 | Alberta Internal Load | 0
Reference Case | 2030 | 60 | 790 | Alberta Internal Load | 0
Reference Case | 2030 | 60 | 800 | Alberta Internal Load | 0
Reference Case | 2030 | 60 | 810 | Alberta Internal Load | 0
Reference Case | 2030 | 60 | 820 | Alberta Internal Load | 0
Reference Case | 2030 | 60 | 830 | Alberta Internal Load | 0
Reference Case | 2030 | 60 | 840 | Alberta Internal Load | 0
Reference Case | 2030 | 60 | 850 | Alberta Internal Load | 0
Reference Case | 2030 | 60 | 860 | Alberta Internal Load | 0
Reference Case | 2030 | 60 | 870 | Alberta Internal Load | 0
Reference Case | 2030 | 60 | 880 | Alberta Internal Load | 0
Reference Case | 2030 | 60 | 890 | Alberta Internal Load | 0
Reference Case | 2030 | 60 | 900 | Alberta Internal Load | 0
Reference Case | 2030 | 60 | 910 | Alberta Internal Load | 0
Reference Case | 2030 | 60 | 920 | Alberta Internal Load | 0
Reference Case | 2030 | 60 | 930 | Alberta Internal Load | 0
Reference Case | 2030 | 60 | 940 | Alberta Internal Load | 0
Reference Case | 2030 | 60 | 950 | Alberta Internal Load | 0
Reference Case | 2030 | 60 | 960 | Alberta Internal Load | 0
Reference Case | 2030 | 60 | 970 | Alberta Internal Load | 0
Reference Case | 2030 | 60 | 980 | Alberta Internal Load | 0
Reference Case | 2030 | 60 | 990 | Alberta Internal Load | 0
Reference Case | 2030 | 60 | 1000 | Alberta Internal Load | 0
Reference Case | 2030 | 60 | 1010 | Alberta Internal Load | 0
Reference Case | 2030 | 60 | 1020 | Alberta Internal Load | 0
Reference Case | 2030 | 60 | 1030 | Alberta Internal Load | 0
Reference Case | 2030 | 60 | 1040 | Alberta Internal Load | 0
Reference Case | 2030 | 60 | 1050 | Alberta Internal Load | 0
Reference Case | 2030 | 60 | 1060 | Alberta Internal Load | 0
Reference Case | 2030 | 60 | 1070 | Alberta Internal Load | 0
Reference Case | 2030 | 60 | 1080 | Alberta Internal Load | 0
Reference Case | 2030 | 60 | 1090 | Alberta Internal Load | 0
Reference Case | 2030 | 60 | 1100 | Alberta Internal Load | 0
Reference Case | 2030 | 60 | 1110 | Alberta Internal Load | 0
Reference Case | 2030 | 60 | 1120 | Alberta Internal Load | 0
Reference Case | 2030 | 60 | 1130 | Alberta Internal Load | 0
Reference Case | 2030 | 60 | 1140 | Alberta Internal Load | 0
Reference Case | 2030 | 60 | 1150 | Alberta Internal Load | 0
Reference Case | 2030 | 60 | 1160 | Alberta Internal Load | 0
Reference Case | 2030 | 60 | 1170 | Alberta Internal Load | 0
Reference Case | 2030 | 60 | 1180 | Alberta Internal Load | 0
Reference Case | 2030 | 60 | 1190 | Alberta Internal Load | 0
Reference Case | 2030 | 60 | 1200 | Alberta Internal Load | 0
Reference Case | 2030 | 60 | 1210 | Alberta Internal Load | 0
Reference Case | 2030 | 60 | 1220 | Alberta Internal Load | 0
Reference Case | 2030 | 60 | 1230 | Alberta Internal Load | 0
Reference Case | 2030 | 60 | 1240 | Alberta Internal Load | 0
Reference Case | 2030 | 60 | 1250 | Alberta Internal Load | 0
Reference Case | 2030 | 60 | 1260 | Alberta Internal Load | 0
Reference Case | 2030 | 60 | 1270 | Alberta Internal Load | 0
Reference Case | 2030 | 60 | 1280 | Alberta Internal Load | 0
Reference Case | 2030 | 60 | 1290 | Alberta Internal Load | 0
Reference Case | 2030 | 60 | 1300 | Alberta Internal Load | 0
Reference Case | 2030 | 60 | 1310 | Alberta Internal Load | 0
Reference Case | 2030 | 60 | 1320 | Alberta Internal Load | 0
Reference Case | 2030 | 60 | 1330 | Alberta Internal Load | 0
Reference Case | 2030 | 60 | 1340 | Alberta Internal Load | 0
Reference Case | 2030 | 60 | 1350 | Alberta Internal Load | 0
Reference Case | 2030 | 60 | 1360 | Alberta Internal Load | 0
Reference Case | 2030 | 60 | 1370 | Alberta Internal Load | 0
Reference Case | 2030 | 60 | 1380 | Alberta Internal Load | 0
Reference Case | 2030 | 60 | 1390 | Alberta Internal Load | 0
Reference Case | 2030 | 60 | 1400 | Alberta Internal Load | 0
Reference Case | 2030 | 60 | 1410 | Alberta Internal Load | 0
Reference Case | 2030 | 60 | 1420 | Alberta Internal Load | 0
Reference Case | 2030 | 60 | 1430 | Alberta Internal Load | 0
Reference Case | 2030 | 60 | 1440 | Alberta Internal Load | 0
Reference Case | 2030 | 60 | 1450 | Alberta Internal Load | 0
Reference Case | 2030 | 60 | 1460 | Alberta Internal Load | 0
Reference Case | 2030 | 60 | 1470 | Alberta Internal Load | 0
Reference Case | 2030 | 60 | 1480 | Alberta Internal Load | 0
Reference Case | 2030 | 60 | 1490 | Alberta Internal Load | 0
Reference Case | 2030 | 60 | 1500 | Alberta Internal Load | 0
Reference Case | 2030 | 60 | 1510 | Alberta Internal Load | 0
Reference Case | 2031 | 60 | -1510 | Alberta Internal Load | 0
Reference Case | 2031 | 60 | -1500 | Alberta Internal Load | 0
Reference Case | 2031 | 60 | -1490 | Alberta Internal Load | 0
Reference Case | 2031 | 60 | -1480 | Alberta Internal Load | 0
Reference Case | 2031 | 60 | -1470 | Alberta Internal Load | 0
Reference Case | 2031 | 60 | -1460 | Alberta Internal Load | 0
Reference Case | 2031 | 60 | -1450 | Alberta Internal Load | 0
Reference Case | 2031 | 60 | -1440 | Alberta Internal Load | 0
Reference Case | 2031 | 60 | -1430 | Alberta Internal Load | 0
Reference Case | 2031 | 60 | -1420 | Alberta Internal Load | 0
Reference Case | 2031 | 60 | -1410 | Alberta Internal Load | 0
Reference Case | 2031 | 60 | -1400 | Alberta Internal Load | 0
Reference Case | 2031 | 60 | -1390 | Alberta Internal Load | 0
Reference Case | 2031 | 60 | -1380 | Alberta Internal Load | 0
Reference Case | 2031 | 60 | -1370 | Alberta Internal Load | 0
Reference Case | 2031 | 60 | -1360 | Alberta Internal Load | 0
Reference Case | 2031 | 60 | -1350 | Alberta Internal Load | 0
Reference Case | 2031 | 60 | -1340 | Alberta Internal Load | 0
Reference Case | 2031 | 60 | -1330 | Alberta Internal Load | 0
Reference Case | 2031 | 60 | -1320 | Alberta Internal Load | 0
Reference Case | 2031 | 60 | -1310 | Alberta Internal Load | 0
Reference Case | 2031 | 60 | -1300 | Alberta Internal Load | 0
Reference Case | 2031 | 60 | -1290 | Alberta Internal Load | 0
Reference Case | 2031 | 60 | -1280 | Alberta Internal Load | 0
Reference Case | 2031 | 60 | -1270 | Alberta Internal Load | 0
Reference Case | 2031 | 60 | -1260 | Alberta Internal Load | 0
Reference Case | 2031 | 60 | -1250 | Alberta Internal Load | 0
Reference Case | 2031 | 60 | -1240 | Alberta Internal Load | 0
Reference Case | 2031 | 60 | -1230 | Alberta Internal Load | 0
Reference Case | 2031 | 60 | -1220 | Alberta Internal Load | 0
Reference Case | 2031 | 60 | -1210 | Alberta Internal Load | 0
Reference Case | 2031 | 60 | -1200 | Alberta Internal Load | 0
Reference Case | 2031 | 60 | -1190 | Alberta Internal Load | 0
Reference Case | 2031 | 60 | -1180 | Alberta Internal Load | 0
Reference Case | 2031 | 60 | -1170 | Alberta Internal Load | 0
Reference Case | 2031 | 60 | -1160 | Alberta Internal Load | 0
Reference Case | 2031 | 60 | -1150 | Alberta Internal Load | 0
Reference Case | 2031 | 60 | -1140 | Alberta Internal Load | 0
Reference Case | 2031 | 60 | -1130 | Alberta Internal Load | 0
Reference Case | 2031 | 60 | -1120 | Alberta Internal Load | 0
Reference Case | 2031 | 60 | -1110 | Alberta Internal Load | 0
Reference Case | 2031 | 60 | -1100 | Alberta Internal Load | 0
Reference Case | 2031 | 60 | -1090 | Alberta Internal Load | 0
Reference Case | 2031 | 60 | -1080 | Alberta Internal Load | 0
Reference Case | 2031 | 60 | -1070 | Alberta Internal Load | 0
Reference Case | 2031 | 60 | -1060 | Alberta Internal Load | 0
Reference Case | 2031 | 60 | -1050 | Alberta Internal Load | 0
Reference Case | 2031 | 60 | -1040 | Alberta Internal Load | 0
Reference Case | 2031 | 60 | -1030 | Alberta Internal Load | 0
Reference Case | 2031 | 60 | -1020 | Alberta Internal Load | 0
Reference Case | 2031 | 60 | -1010 | Alberta Internal Load | 0
Reference Case | 2031 | 60 | -1000 | Alberta Internal Load | 0
Reference Case | 2031 | 60 | -990 | Alberta Internal Load | 0
Reference Case | 2031 | 60 | -980 | Alberta Internal Load | 0
Reference Case | 2031 | 60 | -970 | Alberta Internal Load | 0
Reference Case | 2031 | 60 | -960 | Alberta Internal Load | 0
Reference Case | 2031 | 60 | -950 | Alberta Internal Load | 0
Reference Case | 2031 | 60 | -940 | Alberta Internal Load | 0
Reference Case | 2031 | 60 | -930 | Alberta Internal Load | 0
Reference Case | 2031 | 60 | -920 | Alberta Internal Load | 0
Reference Case | 2031 | 60 | -910 | Alberta Internal Load | 0
Reference Case | 2031 | 60 | -900 | Alberta Internal Load | 0
Reference Case | 2031 | 60 | -890 | Alberta Internal Load | 0
Reference Case | 2031 | 60 | -880 | Alberta Internal Load | 0
Reference Case | 2031 | 60 | -870 | Alberta Internal Load | 0
Reference Case | 2031 | 60 | -860 | Alberta Internal Load | 0
Reference Case | 2031 | 60 | -850 | Alberta Internal Load | 0
Reference Case | 2031 | 60 | -840 | Alberta Internal Load | 0
Reference Case | 2031 | 60 | -830 | Alberta Internal Load | 0
Reference Case | 2031 | 60 | -820 | Alberta Internal Load | 0
Reference Case | 2031 | 60 | -810 | Alberta Internal Load | 0
Reference Case | 2031 | 60 | -800 | Alberta Internal Load | 0
Reference Case | 2031 | 60 | -790 | Alberta Internal Load | 0
Reference Case | 2031 | 60 | -780 | Alberta Internal Load | 0
Reference Case | 2031 | 60 | -770 | Alberta Internal Load | 0
Reference Case | 2031 | 60 | -760 | Alberta Internal Load | 0
Reference Case | 2031 | 60 | -750 | Alberta Internal Load | 0
Reference Case | 2031 | 60 | -740 | Alberta Internal Load | 0
Reference Case | 2031 | 60 | -730 | Alberta Internal Load | 0
Reference Case | 2031 | 60 | -720 | Alberta Internal Load | 0
Reference Case | 2031 | 60 | -710 | Alberta Internal Load | 0
Reference Case | 2031 | 60 | -700 | Alberta Internal Load | 0
Reference Case | 2031 | 60 | -690 | Alberta Internal Load | 0
Reference Case | 2031 | 60 | -680 | Alberta Internal Load | 0
Reference Case | 2031 | 60 | -670 | Alberta Internal Load | 0
Reference Case | 2031 | 60 | -660 | Alberta Internal Load | 0
Reference Case | 2031 | 60 | -650 | Alberta Internal Load | 0
Reference Case | 2031 | 60 | -640 | Alberta Internal Load | 0
Reference Case | 2031 | 60 | -630 | Alberta Internal Load | 0
Reference Case | 2031 | 60 | -620 | Alberta Internal Load | 0
Reference Case | 2031 | 60 | -610 | Alberta Internal Load | 0
Reference Case | 2031 | 60 | -600 | Alberta Internal Load | 0
Reference Case | 2031 | 60 | -590 | Alberta Internal Load | 0
Reference Case | 2031 | 60 | -580 | Alberta Internal Load | 0
Reference Case | 2031 | 60 | -570 | Alberta Internal Load | 1
Reference Case | 2031 | 60 | -560 | Alberta Internal Load | 1
Reference Case | 2031 | 60 | -550 | Alberta Internal Load | 1
Reference Case | 2031 | 60 | -540 | Alberta Internal Load | 3
Reference Case | 2031 | 60 | -530 | Alberta Internal Load | 3
Reference Case | 2031 | 60 | -520 | Alberta Internal Load | 3
Reference Case | 2031 | 60 | -510 | Alberta Internal Load | 5
Reference Case | 2031 | 60 | -500 | Alberta Internal Load | 7
Reference Case | 2031 | 60 | -490 | Alberta Internal Load | 9
Reference Case | 2031 | 60 | -480 | Alberta Internal Load | 9
Reference Case | 2031 | 60 | -470 | Alberta Internal Load | 15
Reference Case | 2031 | 60 | -460 | Alberta Internal Load | 13
Reference Case | 2031 | 60 | -450 | Alberta Internal Load | 28
Reference Case | 2031 | 60 | -440 | Alberta Internal Load | 24
Reference Case | 2031 | 60 | -430 | Alberta Internal Load | 47
Reference Case | 2031 | 60 | -420 | Alberta Internal Load | 45
Reference Case | 2031 | 60 | -410 | Alberta Internal Load | 62
Reference Case | 2031 | 60 | -400 | Alberta Internal Load | 63
Reference Case | 2031 | 60 | -390 | Alberta Internal Load | 112
Reference Case | 2031 | 60 | -380 | Alberta Internal Load | 101
Reference Case | 2031 | 60 | -370 | Alberta Internal Load | 91
Reference Case | 2031 | 60 | -360 | Alberta Internal Load | 120
Reference Case | 2031 | 60 | -350 | Alberta Internal Load | 127
Reference Case | 2031 | 60 | -340 | Alberta Internal Load | 140
Reference Case | 2031 | 60 | -330 | Alberta Internal Load | 156
Reference Case | 2031 | 60 | -320 | Alberta Internal Load | 169
Reference Case | 2031 | 60 | -310 | Alberta Internal Load | 224
Reference Case | 2031 | 60 | -300 | Alberta Internal Load | 184
Reference Case | 2031 | 60 | -290 | Alberta Internal Load | 236
Reference Case | 2031 | 60 | -280 | Alberta Internal Load | 272
Reference Case | 2031 | 60 | -270 | Alberta Internal Load | 310
Reference Case | 2031 | 60 | -260 | Alberta Internal Load | 314
Reference Case | 2031 | 60 | -250 | Alberta Internal Load | 333
Reference Case | 2031 | 60 | -240 | Alberta Internal Load | 379
Reference Case | 2031 | 60 | -230 | Alberta Internal Load | 403
Reference Case | 2031 | 60 | -220 | Alberta Internal Load | 421
Reference Case | 2031 | 60 | -210 | Alberta Internal Load | 446
Reference Case | 2031 | 60 | -200 | Alberta Internal Load | 528
Reference Case | 2031 | 60 | -190 | Alberta Internal Load | 561
Reference Case | 2031 | 60 | -180 | Alberta Internal Load | 541
Reference Case | 2031 | 60 | -170 | Alberta Internal Load | 602
Reference Case | 2031 | 60 | -160 | Alberta Internal Load | 664
Reference Case | 2031 | 60 | -150 | Alberta Internal Load | 699
Reference Case | 2031 | 60 | -140 | Alberta Internal Load | 755
Reference Case | 2031 | 60 | -130 | Alberta Internal Load | 791
Reference Case | 2031 | 60 | -120 | Alberta Internal Load | 850
Reference Case | 2031 | 60 | -110 | Alberta Internal Load | 950
Reference Case | 2031 | 60 | -100 | Alberta Internal Load | 1016
Reference Case | 2031 | 60 | -90 | Alberta Internal Load | 1074
Reference Case | 2031 | 60 | -80 | Alberta Internal Load | 1172
Reference Case | 2031 | 60 | -70 | Alberta Internal Load | 1312
Reference Case | 2031 | 60 | -60 | Alberta Internal Load | 1466
Reference Case | 2031 | 60 | -50 | Alberta Internal Load | 1582
Reference Case | 2031 | 60 | -40 | Alberta Internal Load | 1788
Reference Case | 2031 | 60 | -30 | Alberta Internal Load | 1778
Reference Case | 2031 | 60 | -20 | Alberta Internal Load | 1839
Reference Case | 2031 | 60 | -10 | Alberta Internal Load | 1958
Reference Case | 2031 | 60 | 0 | Alberta Internal Load | 1806
Reference Case | 2031 | 60 | 10 | Alberta Internal Load | 1794
Reference Case | 2031 | 60 | 20 | Alberta Internal Load | 1676
Reference Case | 2031 | 60 | 30 | Alberta Internal Load | 1596
Reference Case | 2031 | 60 | 40 | Alberta Internal Load | 1486
Reference Case | 2031 | 60 | 50 | Alberta Internal Load | 1362
Reference Case | 2031 | 60 | 60 | Alberta Internal Load | 1200
Reference Case | 2031 | 60 | 70 | Alberta Internal Load | 1154
Reference Case | 2031 | 60 | 80 | Alberta Internal Load | 1090
Reference Case | 2031 | 60 | 90 | Alberta Internal Load | 943
Reference Case | 2031 | 60 | 100 | Alberta Internal Load | 882
Reference Case | 2031 | 60 | 110 | Alberta Internal Load | 850
Reference Case | 2031 | 60 | 120 | Alberta Internal Load | 732
Reference Case | 2031 | 60 | 130 | Alberta Internal Load | 707
Reference Case | 2031 | 60 | 140 | Alberta Internal Load | 651
Reference Case | 2031 | 60 | 150 | Alberta Internal Load | 588
Reference Case | 2031 | 60 | 160 | Alberta Internal Load | 518
Reference Case | 2031 | 60 | 170 | Alberta Internal Load | 484
Reference Case | 2031 | 60 | 180 | Alberta Internal Load | 451
Reference Case | 2031 | 60 | 190 | Alberta Internal Load | 436
Reference Case | 2031 | 60 | 200 | Alberta Internal Load | 387
Reference Case | 2031 | 60 | 210 | Alberta Internal Load | 348
Reference Case | 2031 | 60 | 220 | Alberta Internal Load | 294
Reference Case | 2031 | 60 | 230 | Alberta Internal Load | 275
Reference Case | 2031 | 60 | 240 | Alberta Internal Load | 280
Reference Case | 2031 | 60 | 250 | Alberta Internal Load | 257
Reference Case | 2031 | 60 | 260 | Alberta Internal Load | 252
Reference Case | 2031 | 60 | 270 | Alberta Internal Load | 207
Reference Case | 2031 | 60 | 280 | Alberta Internal Load | 187
Reference Case | 2031 | 60 | 290 | Alberta Internal Load | 212
Reference Case | 2031 | 60 | 300 | Alberta Internal Load | 168
Reference Case | 2031 | 60 | 310 | Alberta Internal Load | 160
Reference Case | 2031 | 60 | 320 | Alberta Internal Load | 160
Reference Case | 2031 | 60 | 330 | Alberta Internal Load | 169
Reference Case | 2031 | 60 | 340 | Alberta Internal Load | 139
Reference Case | 2031 | 60 | 350 | Alberta Internal Load | 147
Reference Case | 2031 | 60 | 360 | Alberta Internal Load | 143
Reference Case | 2031 | 60 | 370 | Alberta Internal Load | 101
Reference Case | 2031 | 60 | 380 | Alberta Internal Load | 104
Reference Case | 2031 | 60 | 390 | Alberta Internal Load | 104
Reference Case | 2031 | 60 | 400 | Alberta Internal Load | 98
Reference Case | 2031 | 60 | 410 | Alberta Internal Load | 80
Reference Case | 2031 | 60 | 420 | Alberta Internal Load | 79
Reference Case | 2031 | 60 | 430 | Alberta Internal Load | 56
Reference Case | 2031 | 60 | 440 | Alberta Internal Load | 81
Reference Case | 2031 | 60 | 450 | Alberta Internal Load | 64
Reference Case | 2031 | 60 | 460 | Alberta Internal Load | 58
Reference Case | 2031 | 60 | 470 | Alberta Internal Load | 54
Reference Case | 2031 | 60 | 480 | Alberta Internal Load | 54
Reference Case | 2031 | 60 | 490 | Alberta Internal Load | 52
Reference Case | 2031 | 60 | 500 | Alberta Internal Load | 53
Reference Case | 2031 | 60 | 510 | Alberta Internal Load | 49
Reference Case | 2031 | 60 | 520 | Alberta Internal Load | 44
Reference Case | 2031 | 60 | 530 | Alberta Internal Load | 51
Reference Case | 2031 | 60 | 540 | Alberta Internal Load | 52
Reference Case | 2031 | 60 | 550 | Alberta Internal Load | 41
Reference Case | 2031 | 60 | 560 | Alberta Internal Load | 44
Reference Case | 2031 | 60 | 570 | Alberta Internal Load | 37
Reference Case | 2031 | 60 | 580 | Alberta Internal Load | 45
Reference Case | 2031 | 60 | 590 | Alberta Internal Load | 45
Reference Case | 2031 | 60 | 600 | Alberta Internal Load | 23
Reference Case | 2031 | 60 | 610 | Alberta Internal Load | 25
Reference Case | 2031 | 60 | 620 | Alberta Internal Load | 18
Reference Case | 2031 | 60 | 630 | Alberta Internal Load | 9
Reference Case | 2031 | 60 | 640 | Alberta Internal Load | 15
Reference Case | 2031 | 60 | 650 | Alberta Internal Load | 11
Reference Case | 2031 | 60 | 660 | Alberta Internal Load | 4
Reference Case | 2031 | 60 | 670 | Alberta Internal Load | 3
Reference Case | 2031 | 60 | 680 | Alberta Internal Load | 1
Reference Case | 2031 | 60 | 690 | Alberta Internal Load | 3
Reference Case | 2031 | 60 | 700 | Alberta Internal Load | 2
Reference Case | 2031 | 60 | 710 | Alberta Internal Load | 0
Reference Case | 2031 | 60 | 720 | Alberta Internal Load | 0
Reference Case | 2031 | 60 | 730 | Alberta Internal Load | 0
Reference Case | 2031 | 60 | 740 | Alberta Internal Load | 0
Reference Case | 2031 | 60 | 750 | Alberta Internal Load | 0
Reference Case | 2031 | 60 | 760 | Alberta Internal Load | 0
Reference Case | 2031 | 60 | 770 | Alberta Internal Load | 0
Reference Case | 2031 | 60 | 780 | Alberta Internal Load | 0
Reference Case | 2031 | 60 | 790 | Alberta Internal Load | 0
Reference Case | 2031 | 60 | 800 | Alberta Internal Load | 0
Reference Case | 2031 | 60 | 810 | Alberta Internal Load | 0
Reference Case | 2031 | 60 | 820 | Alberta Internal Load | 0
Reference Case | 2031 | 60 | 830 | Alberta Internal Load | 0
Reference Case | 2031 | 60 | 840 | Alberta Internal Load | 0
Reference Case | 2031 | 60 | 850 | Alberta Internal Load | 0
Reference Case | 2031 | 60 | 860 | Alberta Internal Load | 0
Reference Case | 2031 | 60 | 870 | Alberta Internal Load | 0
Reference Case | 2031 | 60 | 880 | Alberta Internal Load | 0
Reference Case | 2031 | 60 | 890 | Alberta Internal Load | 0
Reference Case | 2031 | 60 | 900 | Alberta Internal Load | 0
Reference Case | 2031 | 60 | 910 | Alberta Internal Load | 0
Reference Case | 2031 | 60 | 920 | Alberta Internal Load | 0
Reference Case | 2031 | 60 | 930 | Alberta Internal Load | 0
Reference Case | 2031 | 60 | 940 | Alberta Internal Load | 0
Reference Case | 2031 | 60 | 950 | Alberta Internal Load | 0
Reference Case | 2031 | 60 | 960 | Alberta Internal Load | 0
Reference Case | 2031 | 60 | 970 | Alberta Internal Load | 0
Reference Case | 2031 | 60 | 980 | Alberta Internal Load | 0
Reference Case | 2031 | 60 | 990 | Alberta Internal Load | 0
Reference Case | 2031 | 60 | 1000 | Alberta Internal Load | 0
Reference Case | 2031 | 60 | 1010 | Alberta Internal Load | 0
Reference Case | 2031 | 60 | 1020 | Alberta Internal Load | 0
Reference Case | 2031 | 60 | 1030 | Alberta Internal Load | 0
Reference Case | 2031 | 60 | 1040 | Alberta Internal Load | 0
Reference Case | 2031 | 60 | 1050 | Alberta Internal Load | 0
Reference Case | 2031 | 60 | 1060 | Alberta Internal Load | 0
Reference Case | 2031 | 60 | 1070 | Alberta Internal Load | 0
Reference Case | 2031 | 60 | 1080 | Alberta Internal Load | 0
Reference Case | 2031 | 60 | 1090 | Alberta Internal Load | 0
Reference Case | 2031 | 60 | 1100 | Alberta Internal Load | 0
Reference Case | 2031 | 60 | 1110 | Alberta Internal Load | 0
Reference Case | 2031 | 60 | 1120 | Alberta Internal Load | 0
Reference Case | 2031 | 60 | 1130 | Alberta Internal Load | 0
Reference Case | 2031 | 60 | 1140 | Alberta Internal Load | 0
Reference Case | 2031 | 60 | 1150 | Alberta Internal Load | 0
Reference Case | 2031 | 60 | 1160 | Alberta Internal Load | 0
Reference Case | 2031 | 60 | 1170 | Alberta Internal Load | 0
Reference Case | 2031 | 60 | 1180 | Alberta Internal Load | 0
Reference Case | 2031 | 60 | 1190 | Alberta Internal Load | 0
Reference Case | 2031 | 60 | 1200 | Alberta Internal Load | 0
Reference Case | 2031 | 60 | 1210 | Alberta Internal Load | 0
Reference Case | 2031 | 60 | 1220 | Alberta Internal Load | 0
Reference Case | 2031 | 60 | 1230 | Alberta Internal Load | 0
Reference Case | 2031 | 60 | 1240 | Alberta Internal Load | 0
Reference Case | 2031 | 60 | 1250 | Alberta Internal Load | 0
Reference Case | 2031 | 60 | 1260 | Alberta Internal Load | 0
Reference Case | 2031 | 60 | 1270 | Alberta Internal Load | 0
Reference Case | 2031 | 60 | 1280 | Alberta Internal Load | 0
Reference Case | 2031 | 60 | 1290 | Alberta Internal Load | 0
Reference Case | 2031 | 60 | 1300 | Alberta Internal Load | 0
Reference Case | 2031 | 60 | 1310 | Alberta Internal Load | 0
Reference Case | 2031 | 60 | 1320 | Alberta Internal Load | 0
Reference Case | 2031 | 60 | 1330 | Alberta Internal Load | 0
Reference Case | 2031 | 60 | 1340 | Alberta Internal Load | 0
Reference Case | 2031 | 60 | 1350 | Alberta Internal Load | 0
Reference Case | 2031 | 60 | 1360 | Alberta Internal Load | 0
Reference Case | 2031 | 60 | 1370 | Alberta Internal Load | 0
Reference Case | 2031 | 60 | 1380 | Alberta Internal Load | 0
Reference Case | 2031 | 60 | 1390 | Alberta Internal Load | 0
Reference Case | 2031 | 60 | 1400 | Alberta Internal Load | 0
Reference Case | 2031 | 60 | 1410 | Alberta Internal Load | 0
Reference Case | 2031 | 60 | 1420 | Alberta Internal Load | 0
Reference Case | 2031 | 60 | 1430 | Alberta Internal Load | 0
Reference Case | 2031 | 60 | 1440 | Alberta Internal Load | 0
Reference Case | 2031 | 60 | 1450 | Alberta Internal Load | 0
Reference Case | 2031 | 60 | 1460 | Alberta Internal Load | 0
Reference Case | 2031 | 60 | 1470 | Alberta Internal Load | 0
Reference Case | 2031 | 60 | 1480 | Alberta Internal Load | 0
Reference Case | 2031 | 60 | 1490 | Alberta Internal Load | 0
Reference Case | 2031 | 60 | 1500 | Alberta Internal Load | 0
Reference Case | 2031 | 60 | 1510 | Alberta Internal Load | 0
Reference Case | 2022 | 60 | -1510 | Variable Generation | 0
Reference Case | 2022 | 60 | -1500 | Variable Generation | 0
Reference Case | 2022 | 60 | -1490 | Variable Generation | 0
Reference Case | 2022 | 60 | -1480 | Variable Generation | 0
Reference Case | 2022 | 60 | -1470 | Variable Generation | 0
Reference Case | 2022 | 60 | -1460 | Variable Generation | 0
Reference Case | 2022 | 60 | -1450 | Variable Generation | 0
Reference Case | 2022 | 60 | -1440 | Variable Generation | 0
Reference Case | 2022 | 60 | -1430 | Variable Generation | 0
Reference Case | 2022 | 60 | -1420 | Variable Generation | 0
Reference Case | 2022 | 60 | -1410 | Variable Generation | 0
Reference Case | 2022 | 60 | -1400 | Variable Generation | 0
Reference Case | 2022 | 60 | -1390 | Variable Generation | 0
Reference Case | 2022 | 60 | -1380 | Variable Generation | 0
Reference Case | 2022 | 60 | -1370 | Variable Generation | 0
Reference Case | 2022 | 60 | -1360 | Variable Generation | 0
Reference Case | 2022 | 60 | -1350 | Variable Generation | 0
Reference Case | 2022 | 60 | -1340 | Variable Generation | 0
Reference Case | 2022 | 60 | -1330 | Variable Generation | 0
Reference Case | 2022 | 60 | -1320 | Variable Generation | 0
Reference Case | 2022 | 60 | -1310 | Variable Generation | 0
Reference Case | 2022 | 60 | -1300 | Variable Generation | 0
Reference Case | 2022 | 60 | -1290 | Variable Generation | 0
Reference Case | 2022 | 60 | -1280 | Variable Generation | 0
Reference Case | 2022 | 60 | -1270 | Variable Generation | 0
Reference Case | 2022 | 60 | -1260 | Variable Generation | 0
Reference Case | 2022 | 60 | -1250 | Variable Generation | 0
Reference Case | 2022 | 60 | -1240 | Variable Generation | 0
Reference Case | 2022 | 60 | -1230 | Variable Generation | 0
Reference Case | 2022 | 60 | -1220 | Variable Generation | 0
Reference Case | 2022 | 60 | -1210 | Variable Generation | 0
Reference Case | 2022 | 60 | -1200 | Variable Generation | 0
Reference Case | 2022 | 60 | -1190 | Variable Generation | 0
Reference Case | 2022 | 60 | -1180 | Variable Generation | 0
Reference Case | 2022 | 60 | -1170 | Variable Generation | 0
Reference Case | 2022 | 60 | -1160 | Variable Generation | 0
Reference Case | 2022 | 60 | -1150 | Variable Generation | 0
Reference Case | 2022 | 60 | -1140 | Variable Generation | 0
Reference Case | 2022 | 60 | -1130 | Variable Generation | 0
Reference Case | 2022 | 60 | -1120 | Variable Generation | 0
Reference Case | 2022 | 60 | -1110 | Variable Generation | 0
Reference Case | 2022 | 60 | -1100 | Variable Generation | 0
Reference Case | 2022 | 60 | -1090 | Variable Generation | 0
Reference Case | 2022 | 60 | -1080 | Variable Generation | 0
Reference Case | 2022 | 60 | -1070 | Variable Generation | 0
Reference Case | 2022 | 60 | -1060 | Variable Generation | 0
Reference Case | 2022 | 60 | -1050 | Variable Generation | 0
Reference Case | 2022 | 60 | -1040 | Variable Generation | 0
Reference Case | 2022 | 60 | -1030 | Variable Generation | 0
Reference Case | 2022 | 60 | -1020 | Variable Generation | 0
Reference Case | 2022 | 60 | -1010 | Variable Generation | 0
Reference Case | 2022 | 60 | -1000 | Variable Generation | 0
Reference Case | 2022 | 60 | -990 | Variable Generation | 0
Reference Case | 2022 | 60 | -980 | Variable Generation | 0
Reference Case | 2022 | 60 | -970 | Variable Generation | 0
Reference Case | 2022 | 60 | -960 | Variable Generation | 0
Reference Case | 2022 | 60 | -950 | Variable Generation | 0
Reference Case | 2022 | 60 | -940 | Variable Generation | 0
Reference Case | 2022 | 60 | -930 | Variable Generation | 0
Reference Case | 2022 | 60 | -920 | Variable Generation | 0
Reference Case | 2022 | 60 | -910 | Variable Generation | 0
Reference Case | 2022 | 60 | -900 | Variable Generation | 0
Reference Case | 2022 | 60 | -890 | Variable Generation | 0
Reference Case | 2022 | 60 | -880 | Variable Generation | 0
Reference Case | 2022 | 60 | -870 | Variable Generation | 0
Reference Case | 2022 | 60 | -860 | Variable Generation | 0
Reference Case | 2022 | 60 | -850 | Variable Generation | 0
Reference Case | 2022 | 60 | -840 | Variable Generation | 0
Reference Case | 2022 | 60 | -830 | Variable Generation | 0
Reference Case | 2022 | 60 | -820 | Variable Generation | 0
Reference Case | 2022 | 60 | -810 | Variable Generation | 1
Reference Case | 2022 | 60 | -800 | Variable Generation | 0
Reference Case | 2022 | 60 | -790 | Variable Generation | 1
Reference Case | 2022 | 60 | -780 | Variable Generation | 0
Reference Case | 2022 | 60 | -770 | Variable Generation | 0
Reference Case | 2022 | 60 | -760 | Variable Generation | 1
Reference Case | 2022 | 60 | -750 | Variable Generation | 1
Reference Case | 2022 | 60 | -740 | Variable Generation | 3
Reference Case | 2022 | 60 | -730 | Variable Generation | 1
Reference Case | 2022 | 60 | -720 | Variable Generation | 2
Reference Case | 2022 | 60 | -710 | Variable Generation | 2
Reference Case | 2022 | 60 | -700 | Variable Generation | 1
Reference Case | 2022 | 60 | -690 | Variable Generation | 1
Reference Case | 2022 | 60 | -680 | Variable Generation | 4
Reference Case | 2022 | 60 | -670 | Variable Generation | 8
Reference Case | 2022 | 60 | -660 | Variable Generation | 7
Reference Case | 2022 | 60 | -650 | Variable Generation | 5
Reference Case | 2022 | 60 | -640 | Variable Generation | 4
Reference Case | 2022 | 60 | -630 | Variable Generation | 4
Reference Case | 2022 | 60 | -620 | Variable Generation | 5
Reference Case | 2022 | 60 | -610 | Variable Generation | 7
Reference Case | 2022 | 60 | -600 | Variable Generation | 12
Reference Case | 2022 | 60 | -590 | Variable Generation | 8
Reference Case | 2022 | 60 | -580 | Variable Generation | 9
Reference Case | 2022 | 60 | -570 | Variable Generation | 10
Reference Case | 2022 | 60 | -560 | Variable Generation | 11
Reference Case | 2022 | 60 | -550 | Variable Generation | 13
Reference Case | 2022 | 60 | -540 | Variable Generation | 8
Reference Case | 2022 | 60 | -530 | Variable Generation | 18
Reference Case | 2022 | 60 | -520 | Variable Generation | 18
Reference Case | 2022 | 60 | -510 | Variable Generation | 24
Reference Case | 2022 | 60 | -500 | Variable Generation | 18
Reference Case | 2022 | 60 | -490 | Variable Generation | 28
Reference Case | 2022 | 60 | -480 | Variable Generation | 32
Reference Case | 2022 | 60 | -470 | Variable Generation | 26
Reference Case | 2022 | 60 | -460 | Variable Generation | 35
Reference Case | 2022 | 60 | -450 | Variable Generation | 46
Reference Case | 2022 | 60 | -440 | Variable Generation | 34
Reference Case | 2022 | 60 | -430 | Variable Generation | 55
Reference Case | 2022 | 60 | -420 | Variable Generation | 56
Reference Case | 2022 | 60 | -410 | Variable Generation | 58
Reference Case | 2022 | 60 | -400 | Variable Generation | 64
Reference Case | 2022 | 60 | -390 | Variable Generation | 63
Reference Case | 2022 | 60 | -380 | Variable Generation | 92
Reference Case | 2022 | 60 | -370 | Variable Generation | 81
Reference Case | 2022 | 60 | -360 | Variable Generation | 84
Reference Case | 2022 | 60 | -350 | Variable Generation | 95
Reference Case | 2022 | 60 | -340 | Variable Generation | 104
Reference Case | 2022 | 60 | -330 | Variable Generation | 124
Reference Case | 2022 | 60 | -320 | Variable Generation | 120
Reference Case | 2022 | 60 | -310 | Variable Generation | 147
Reference Case | 2022 | 60 | -300 | Variable Generation | 148
Reference Case | 2022 | 60 | -290 | Variable Generation | 185
Reference Case | 2022 | 60 | -280 | Variable Generation | 191
Reference Case | 2022 | 60 | -270 | Variable Generation | 204
Reference Case | 2022 | 60 | -260 | Variable Generation | 257
Reference Case | 2022 | 60 | -250 | Variable Generation | 308
Reference Case | 2022 | 60 | -240 | Variable Generation | 331
Reference Case | 2022 | 60 | -230 | Variable Generation | 332
Reference Case | 2022 | 60 | -220 | Variable Generation | 376
Reference Case | 2022 | 60 | -210 | Variable Generation | 367
Reference Case | 2022 | 60 | -200 | Variable Generation | 436
Reference Case | 2022 | 60 | -190 | Variable Generation | 498
Reference Case | 2022 | 60 | -180 | Variable Generation | 554
Reference Case | 2022 | 60 | -170 | Variable Generation | 586
Reference Case | 2022 | 60 | -160 | Variable Generation | 567
Reference Case | 2022 | 60 | -150 | Variable Generation | 638
Reference Case | 2022 | 60 | -140 | Variable Generation | 747
Reference Case | 2022 | 60 | -130 | Variable Generation | 764
Reference Case | 2022 | 60 | -120 | Variable Generation | 830
Reference Case | 2022 | 60 | -110 | Variable Generation | 879
Reference Case | 2022 | 60 | -100 | Variable Generation | 960
Reference Case | 2022 | 60 | -90 | Variable Generation | 1055
Reference Case | 2022 | 60 | -80 | Variable Generation | 1232
Reference Case | 2022 | 60 | -70 | Variable Generation | 1250
Reference Case | 2022 | 60 | -60 | Variable Generation | 1402
Reference Case | 2022 | 60 | -50 | Variable Generation | 1452
Reference Case | 2022 | 60 | -40 | Variable Generation | 1609
Reference Case | 2022 | 60 | -30 | Variable Generation | 1617
Reference Case | 2022 | 60 | -20 | Variable Generation | 1680
Reference Case | 2022 | 60 | -10 | Variable Generation | 1847
Reference Case | 2022 | 60 | 0 | Variable Generation | 1872
Reference Case | 2022 | 60 | 10 | Variable Generation | 1790
Reference Case | 2022 | 60 | 20 | Variable Generation | 1762
Reference Case | 2022 | 60 | 30 | Variable Generation | 1719
Reference Case | 2022 | 60 | 40 | Variable Generation | 1602
Reference Case | 2022 | 60 | 50 | Variable Generation | 1534
Reference Case | 2022 | 60 | 60 | Variable Generation | 1529
Reference Case | 2022 | 60 | 70 | Variable Generation | 1344
Reference Case | 2022 | 60 | 80 | Variable Generation | 1296
Reference Case | 2022 | 60 | 90 | Variable Generation | 1078
Reference Case | 2022 | 60 | 100 | Variable Generation | 1047
Reference Case | 2022 | 60 | 110 | Variable Generation | 994
Reference Case | 2022 | 60 | 120 | Variable Generation | 971
Reference Case | 2022 | 60 | 130 | Variable Generation | 831
Reference Case | 2022 | 60 | 140 | Variable Generation | 857
Reference Case | 2022 | 60 | 150 | Variable Generation | 728
Reference Case | 2022 | 60 | 160 | Variable Generation | 666
Reference Case | 2022 | 60 | 170 | Variable Generation | 545
Reference Case | 2022 | 60 | 180 | Variable Generation | 496
Reference Case | 2022 | 60 | 190 | Variable Generation | 500
Reference Case | 2022 | 60 | 200 | Variable Generation | 451
Reference Case | 2022 | 60 | 210 | Variable Generation | 420
Reference Case | 2022 | 60 | 220 | Variable Generation | 355
Reference Case | 2022 | 60 | 230 | Variable Generation | 357
Reference Case | 2022 | 60 | 240 | Variable Generation | 306
Reference Case | 2022 | 60 | 250 | Variable Generation | 265
Reference Case | 2022 | 60 | 260 | Variable Generation | 236
Reference Case | 2022 | 60 | 270 | Variable Generation | 205
Reference Case | 2022 | 60 | 280 | Variable Generation | 221
Reference Case | 2022 | 60 | 290 | Variable Generation | 211
Reference Case | 2022 | 60 | 300 | Variable Generation | 175
Reference Case | 2022 | 60 | 310 | Variable Generation | 133
Reference Case | 2022 | 60 | 320 | Variable Generation | 129
Reference Case | 2022 | 60 | 330 | Variable Generation | 141
Reference Case | 2022 | 60 | 340 | Variable Generation | 109
Reference Case | 2022 | 60 | 350 | Variable Generation | 119
Reference Case | 2022 | 60 | 360 | Variable Generation | 79
Reference Case | 2022 | 60 | 370 | Variable Generation | 70
Reference Case | 2022 | 60 | 380 | Variable Generation | 61
Reference Case | 2022 | 60 | 390 | Variable Generation | 52
Reference Case | 2022 | 60 | 400 | Variable Generation | 47
Reference Case | 2022 | 60 | 410 | Variable Generation | 54
Reference Case | 2022 | 60 | 420 | Variable Generation | 39
Reference Case | 2022 | 60 | 430 | Variable Generation | 33
Reference Case | 2022 | 60 | 440 | Variable Generation | 23
Reference Case | 2022 | 60 | 450 | Variable Generation | 34
Reference Case | 2022 | 60 | 460 | Variable Generation | 41
Reference Case | 2022 | 60 | 470 | Variable Generation | 22
Reference Case | 2022 | 60 | 480 | Variable Generation | 31
Reference Case | 2022 | 60 | 490 | Variable Generation | 13
Reference Case | 2022 | 60 | 500 | Variable Generation | 19
Reference Case | 2022 | 60 | 510 | Variable Generation | 7
Reference Case | 2022 | 60 | 520 | Variable Generation | 12
Reference Case | 2022 | 60 | 530 | Variable Generation | 7
Reference Case | 2022 | 60 | 540 | Variable Generation | 10
Reference Case | 2022 | 60 | 550 | Variable Generation | 4
Reference Case | 2022 | 60 | 560 | Variable Generation | 7
Reference Case | 2022 | 60 | 570 | Variable Generation | 5
Reference Case | 2022 | 60 | 580 | Variable Generation | 3
Reference Case | 2022 | 60 | 590 | Variable Generation | 5
Reference Case | 2022 | 60 | 600 | Variable Generation | 5
Reference Case | 2022 | 60 | 610 | Variable Generation | 4
Reference Case | 2022 | 60 | 620 | Variable Generation | 2
Reference Case | 2022 | 60 | 630 | Variable Generation | 0
Reference Case | 2022 | 60 | 640 | Variable Generation | 0
Reference Case | 2022 | 60 | 650 | Variable Generation | 3
Reference Case | 2022 | 60 | 660 | Variable Generation | 2
Reference Case | 2022 | 60 | 670 | Variable Generation | 1
Reference Case | 2022 | 60 | 680 | Variable Generation | 1
Reference Case | 2022 | 60 | 690 | Variable Generation | 1
Reference Case | 2022 | 60 | 700 | Variable Generation | 1
Reference Case | 2022 | 60 | 710 | Variable Generation | 1
Reference Case | 2022 | 60 | 720 | Variable Generation | 4
Reference Case | 2022 | 60 | 730 | Variable Generation | 2
Reference Case | 2022 | 60 | 740 | Variable Generation | 0
Reference Case | 2022 | 60 | 750 | Variable Generation | 0
Reference Case | 2022 | 60 | 760 | Variable Generation | 1
Reference Case | 2022 | 60 | 770 | Variable Generation | 1
Reference Case | 2022 | 60 | 780 | Variable Generation | 0
Reference Case | 2022 | 60 | 790 | Variable Generation | 0
Reference Case | 2022 | 60 | 800 | Variable Generation | 0
Reference Case | 2022 | 60 | 810 | Variable Generation | 0
Reference Case | 2022 | 60 | 820 | Variable Generation | 0
Reference Case | 2022 | 60 | 830 | Variable Generation | 0
Reference Case | 2022 | 60 | 840 | Variable Generation | 0
Reference Case | 2022 | 60 | 850 | Variable Generation | 0
Reference Case | 2022 | 60 | 860 | Variable Generation | 0
Reference Case | 2022 | 60 | 870 | Variable Generation | 0
Reference Case | 2022 | 60 | 880 | Variable Generation | 0
Reference Case | 2022 | 60 | 890 | Variable Generation | 0
Reference Case | 2022 | 60 | 900 | Variable Generation | 0
Reference Case | 2022 | 60 | 910 | Variable Generation | 0
Reference Case | 2022 | 60 | 920 | Variable Generation | 0
Reference Case | 2022 | 60 | 930 | Variable Generation | 0
Reference Case | 2022 | 60 | 940 | Variable Generation | 0
Reference Case | 2022 | 60 | 950 | Variable Generation | 0
Reference Case | 2022 | 60 | 960 | Variable Generation | 0
Reference Case | 2022 | 60 | 970 | Variable Generation | 0
Reference Case | 2022 | 60 | 980 | Variable Generation | 0
Reference Case | 2022 | 60 | 990 | Variable Generation | 0
Reference Case | 2022 | 60 | 1000 | Variable Generation | 0
Reference Case | 2022 | 60 | 1010 | Variable Generation | 0
Reference Case | 2022 | 60 | 1020 | Variable Generation | 0
Reference Case | 2022 | 60 | 1030 | Variable Generation | 0
Reference Case | 2022 | 60 | 1040 | Variable Generation | 0
Reference Case | 2022 | 60 | 1050 | Variable Generation | 0
Reference Case | 2022 | 60 | 1060 | Variable Generation | 0
Reference Case | 2022 | 60 | 1070 | Variable Generation | 0
Reference Case | 2022 | 60 | 1080 | Variable Generation | 0
Reference Case | 2022 | 60 | 1090 | Variable Generation | 0
Reference Case | 2022 | 60 | 1100 | Variable Generation | 0
Reference Case | 2022 | 60 | 1110 | Variable Generation | 0
Reference Case | 2022 | 60 | 1120 | Variable Generation | 0
Reference Case | 2022 | 60 | 1130 | Variable Generation | 0
Reference Case | 2022 | 60 | 1140 | Variable Generation | 0
Reference Case | 2022 | 60 | 1150 | Variable Generation | 0
Reference Case | 2022 | 60 | 1160 | Variable Generation | 0
Reference Case | 2022 | 60 | 1170 | Variable Generation | 0
Reference Case | 2022 | 60 | 1180 | Variable Generation | 0
Reference Case | 2022 | 60 | 1190 | Variable Generation | 0
Reference Case | 2022 | 60 | 1200 | Variable Generation | 0
Reference Case | 2022 | 60 | 1210 | Variable Generation | 0
Reference Case | 2022 | 60 | 1220 | Variable Generation | 0
Reference Case | 2022 | 60 | 1230 | Variable Generation | 0
Reference Case | 2022 | 60 | 1240 | Variable Generation | 0
Reference Case | 2022 | 60 | 1250 | Variable Generation | 0
Reference Case | 2022 | 60 | 1260 | Variable Generation | 0
Reference Case | 2022 | 60 | 1270 | Variable Generation | 0
Reference Case | 2022 | 60 | 1280 | Variable Generation | 0
Reference Case | 2022 | 60 | 1290 | Variable Generation | 0
Reference Case | 2022 | 60 | 1300 | Variable Generation | 0
Reference Case | 2022 | 60 | 1310 | Variable Generation | 0
Reference Case | 2022 | 60 | 1320 | Variable Generation | 0
Reference Case | 2022 | 60 | 1330 | Variable Generation | 0
Reference Case | 2022 | 60 | 1340 | Variable Generation | 0
Reference Case | 2022 | 60 | 1350 | Variable Generation | 0
Reference Case | 2022 | 60 | 1360 | Variable Generation | 0
Reference Case | 2022 | 60 | 1370 | Variable Generation | 0
Reference Case | 2022 | 60 | 1380 | Variable Generation | 0
Reference Case | 2022 | 60 | 1390 | Variable Generation | 0
Reference Case | 2022 | 60 | 1400 | Variable Generation | 0
Reference Case | 2022 | 60 | 1410 | Variable Generation | 0
Reference Case | 2022 | 60 | 1420 | Variable Generation | 0
Reference Case | 2022 | 60 | 1430 | Variable Generation | 0
Reference Case | 2022 | 60 | 1440 | Variable Generation | 0
Reference Case | 2022 | 60 | 1450 | Variable Generation | 0
Reference Case | 2022 | 60 | 1460 | Variable Generation | 0
Reference Case | 2022 | 60 | 1470 | Variable Generation | 0
Reference Case | 2022 | 60 | 1480 | Variable Generation | 0
Reference Case | 2022 | 60 | 1490 | Variable Generation | 0
Reference Case | 2022 | 60 | 1500 | Variable Generation | 0
Reference Case | 2022 | 60 | 1510 | Variable Generation | 0
Reference Case | 2023 | 60 | -1510 | Variable Generation | 0
Reference Case | 2023 | 60 | -1500 | Variable Generation | 0
Reference Case | 2023 | 60 | -1490 | Variable Generation | 0
Reference Case | 2023 | 60 | -1480 | Variable Generation | 0
Reference Case | 2023 | 60 | -1470 | Variable Generation | 0
Reference Case | 2023 | 60 | -1460 | Variable Generation | 0
Reference Case | 2023 | 60 | -1450 | Variable Generation | 0
Reference Case | 2023 | 60 | -1440 | Variable Generation | 0
Reference Case | 2023 | 60 | -1430 | Variable Generation | 0
Reference Case | 2023 | 60 | -1420 | Variable Generation | 0
Reference Case | 2023 | 60 | -1410 | Variable Generation | 0
Reference Case | 2023 | 60 | -1400 | Variable Generation | 0
Reference Case | 2023 | 60 | -1390 | Variable Generation | 0
Reference Case | 2023 | 60 | -1380 | Variable Generation | 0
Reference Case | 2023 | 60 | -1370 | Variable Generation | 0
Reference Case | 2023 | 60 | -1360 | Variable Generation | 0
Reference Case | 2023 | 60 | -1350 | Variable Generation | 0
Reference Case | 2023 | 60 | -1340 | Variable Generation | 0
Reference Case | 2023 | 60 | -1330 | Variable Generation | 0
Reference Case | 2023 | 60 | -1320 | Variable Generation | 0
Reference Case | 2023 | 60 | -1310 | Variable Generation | 0
Reference Case | 2023 | 60 | -1300 | Variable Generation | 0
Reference Case | 2023 | 60 | -1290 | Variable Generation | 0
Reference Case | 2023 | 60 | -1280 | Variable Generation | 0
Reference Case | 2023 | 60 | -1270 | Variable Generation | 0
Reference Case | 2023 | 60 | -1260 | Variable Generation | 0
Reference Case | 2023 | 60 | -1250 | Variable Generation | 0
Reference Case | 2023 | 60 | -1240 | Variable Generation | 0
Reference Case | 2023 | 60 | -1230 | Variable Generation | 0
Reference Case | 2023 | 60 | -1220 | Variable Generation | 0
Reference Case | 2023 | 60 | -1210 | Variable Generation | 0
Reference Case | 2023 | 60 | -1200 | Variable Generation | 0
Reference Case | 2023 | 60 | -1190 | Variable Generation | 0
Reference Case | 2023 | 60 | -1180 | Variable Generation | 0
Reference Case | 2023 | 60 | -1170 | Variable Generation | 0
Reference Case | 2023 | 60 | -1160 | Variable Generation | 0
Reference Case | 2023 | 60 | -1150 | Variable Generation | 0
Reference Case | 2023 | 60 | -1140 | Variable Generation | 0
Reference Case | 2023 | 60 | -1130 | Variable Generation | 0
Reference Case | 2023 | 60 | -1120 | Variable Generation | 0
Reference Case | 2023 | 60 | -1110 | Variable Generation | 0
Reference Case | 2023 | 60 | -1100 | Variable Generation | 0
Reference Case | 2023 | 60 | -1090 | Variable Generation | 0
Reference Case | 2023 | 60 | -1080 | Variable Generation | 0
Reference Case | 2023 | 60 | -1070 | Variable Generation | 0
Reference Case | 2023 | 60 | -1060 | Variable Generation | 0
Reference Case | 2023 | 60 | -1050 | Variable Generation | 0
Reference Case | 2023 | 60 | -1040 | Variable Generation | 0
Reference Case | 2023 | 60 | -1030 | Variable Generation | 0
Reference Case | 2023 | 60 | -1020 | Variable Generation | 0
Reference Case | 2023 | 60 | -1010 | Variable Generation | 0
Reference Case | 2023 | 60 | -1000 | Variable Generation | 0
Reference Case | 2023 | 60 | -990 | Variable Generation | 0
Reference Case | 2023 | 60 | -980 | Variable Generation | 0
Reference Case | 2023 | 60 | -970 | Variable Generation | 0
Reference Case | 2023 | 60 | -960 | Variable Generation | 0
Reference Case | 2023 | 60 | -950 | Variable Generation | 0
Reference Case | 2023 | 60 | -940 | Variable Generation | 0
Reference Case | 2023 | 60 | -930 | Variable Generation | 0
Reference Case | 2023 | 60 | -920 | Variable Generation | 0
Reference Case | 2023 | 60 | -910 | Variable Generation | 0
Reference Case | 2023 | 60 | -900 | Variable Generation | 0
Reference Case | 2023 | 60 | -890 | Variable Generation | 0
Reference Case | 2023 | 60 | -880 | Variable Generation | 0
Reference Case | 2023 | 60 | -870 | Variable Generation | 0
Reference Case | 2023 | 60 | -860 | Variable Generation | 0
Reference Case | 2023 | 60 | -850 | Variable Generation | 0
Reference Case | 2023 | 60 | -840 | Variable Generation | 0
Reference Case | 2023 | 60 | -830 | Variable Generation | 0
Reference Case | 2023 | 60 | -820 | Variable Generation | 0
Reference Case | 2023 | 60 | -810 | Variable Generation | 1
Reference Case | 2023 | 60 | -800 | Variable Generation | 0
Reference Case | 2023 | 60 | -790 | Variable Generation | 1
Reference Case | 2023 | 60 | -780 | Variable Generation | 0
Reference Case | 2023 | 60 | -770 | Variable Generation | 0
Reference Case | 2023 | 60 | -760 | Variable Generation | 1
Reference Case | 2023 | 60 | -750 | Variable Generation | 1
Reference Case | 2023 | 60 | -740 | Variable Generation | 3
Reference Case | 2023 | 60 | -730 | Variable Generation | 1
Reference Case | 2023 | 60 | -720 | Variable Generation | 2
Reference Case | 2023 | 60 | -710 | Variable Generation | 2
Reference Case | 2023 | 60 | -700 | Variable Generation | 1
Reference Case | 2023 | 60 | -690 | Variable Generation | 1
Reference Case | 2023 | 60 | -680 | Variable Generation | 4
Reference Case | 2023 | 60 | -670 | Variable Generation | 8
Reference Case | 2023 | 60 | -660 | Variable Generation | 7
Reference Case | 2023 | 60 | -650 | Variable Generation | 5
Reference Case | 2023 | 60 | -640 | Variable Generation | 4
Reference Case | 2023 | 60 | -630 | Variable Generation | 4
Reference Case | 2023 | 60 | -620 | Variable Generation | 5
Reference Case | 2023 | 60 | -610 | Variable Generation | 7
Reference Case | 2023 | 60 | -600 | Variable Generation | 12
Reference Case | 2023 | 60 | -590 | Variable Generation | 8
Reference Case | 2023 | 60 | -580 | Variable Generation | 9
Reference Case | 2023 | 60 | -570 | Variable Generation | 10
Reference Case | 2023 | 60 | -560 | Variable Generation | 11
Reference Case | 2023 | 60 | -550 | Variable Generation | 13
Reference Case | 2023 | 60 | -540 | Variable Generation | 8
Reference Case | 2023 | 60 | -530 | Variable Generation | 18
Reference Case | 2023 | 60 | -520 | Variable Generation | 18
Reference Case | 2023 | 60 | -510 | Variable Generation | 24
Reference Case | 2023 | 60 | -500 | Variable Generation | 18
Reference Case | 2023 | 60 | -490 | Variable Generation | 28
Reference Case | 2023 | 60 | -480 | Variable Generation | 32
Reference Case | 2023 | 60 | -470 | Variable Generation | 26
Reference Case | 2023 | 60 | -460 | Variable Generation | 35
Reference Case | 2023 | 60 | -450 | Variable Generation | 46
Reference Case | 2023 | 60 | -440 | Variable Generation | 34
Reference Case | 2023 | 60 | -430 | Variable Generation | 55
Reference Case | 2023 | 60 | -420 | Variable Generation | 56
Reference Case | 2023 | 60 | -410 | Variable Generation | 58
Reference Case | 2023 | 60 | -400 | Variable Generation | 64
Reference Case | 2023 | 60 | -390 | Variable Generation | 63
Reference Case | 2023 | 60 | -380 | Variable Generation | 92
Reference Case | 2023 | 60 | -370 | Variable Generation | 81
Reference Case | 2023 | 60 | -360 | Variable Generation | 84
Reference Case | 2023 | 60 | -350 | Variable Generation | 95
Reference Case | 2023 | 60 | -340 | Variable Generation | 104
Reference Case | 2023 | 60 | -330 | Variable Generation | 124
Reference Case | 2023 | 60 | -320 | Variable Generation | 120
Reference Case | 2023 | 60 | -310 | Variable Generation | 147
Reference Case | 2023 | 60 | -300 | Variable Generation | 148
Reference Case | 2023 | 60 | -290 | Variable Generation | 185
Reference Case | 2023 | 60 | -280 | Variable Generation | 191
Reference Case | 2023 | 60 | -270 | Variable Generation | 204
Reference Case | 2023 | 60 | -260 | Variable Generation | 257
Reference Case | 2023 | 60 | -250 | Variable Generation | 308
Reference Case | 2023 | 60 | -240 | Variable Generation | 331
Reference Case | 2023 | 60 | -230 | Variable Generation | 332
Reference Case | 2023 | 60 | -220 | Variable Generation | 376
Reference Case | 2023 | 60 | -210 | Variable Generation | 367
Reference Case | 2023 | 60 | -200 | Variable Generation | 436
Reference Case | 2023 | 60 | -190 | Variable Generation | 498
Reference Case | 2023 | 60 | -180 | Variable Generation | 554
Reference Case | 2023 | 60 | -170 | Variable Generation | 586
Reference Case | 2023 | 60 | -160 | Variable Generation | 567
Reference Case | 2023 | 60 | -150 | Variable Generation | 638
Reference Case | 2023 | 60 | -140 | Variable Generation | 747
Reference Case | 2023 | 60 | -130 | Variable Generation | 764
Reference Case | 2023 | 60 | -120 | Variable Generation | 830
Reference Case | 2023 | 60 | -110 | Variable Generation | 879
Reference Case | 2023 | 60 | -100 | Variable Generation | 960
Reference Case | 2023 | 60 | -90 | Variable Generation | 1055
Reference Case | 2023 | 60 | -80 | Variable Generation | 1232
Reference Case | 2023 | 60 | -70 | Variable Generation | 1250
Reference Case | 2023 | 60 | -60 | Variable Generation | 1402
Reference Case | 2023 | 60 | -50 | Variable Generation | 1452
Reference Case | 2023 | 60 | -40 | Variable Generation | 1609
Reference Case | 2023 | 60 | -30 | Variable Generation | 1617
Reference Case | 2023 | 60 | -20 | Variable Generation | 1680
Reference Case | 2023 | 60 | -10 | Variable Generation | 1847
Reference Case | 2023 | 60 | 0 | Variable Generation | 1872
Reference Case | 2023 | 60 | 10 | Variable Generation | 1790
Reference Case | 2023 | 60 | 20 | Variable Generation | 1762
Reference Case | 2023 | 60 | 30 | Variable Generation | 1719
Reference Case | 2023 | 60 | 40 | Variable Generation | 1602
Reference Case | 2023 | 60 | 50 | Variable Generation | 1534
Reference Case | 2023 | 60 | 60 | Variable Generation | 1529
Reference Case | 2023 | 60 | 70 | Variable Generation | 1344
Reference Case | 2023 | 60 | 80 | Variable Generation | 1296
Reference Case | 2023 | 60 | 90 | Variable Generation | 1078
Reference Case | 2023 | 60 | 100 | Variable Generation | 1047
Reference Case | 2023 | 60 | 110 | Variable Generation | 994
Reference Case | 2023 | 60 | 120 | Variable Generation | 971
Reference Case | 2023 | 60 | 130 | Variable Generation | 831
Reference Case | 2023 | 60 | 140 | Variable Generation | 857
Reference Case | 2023 | 60 | 150 | Variable Generation | 728
Reference Case | 2023 | 60 | 160 | Variable Generation | 666
Reference Case | 2023 | 60 | 170 | Variable Generation | 545
Reference Case | 2023 | 60 | 180 | Variable Generation | 496
Reference Case | 2023 | 60 | 190 | Variable Generation | 500
Reference Case | 2023 | 60 | 200 | Variable Generation | 451
Reference Case | 2023 | 60 | 210 | Variable Generation | 420
Reference Case | 2023 | 60 | 220 | Variable Generation | 355
Reference Case | 2023 | 60 | 230 | Variable Generation | 357
Reference Case | 2023 | 60 | 240 | Variable Generation | 306
Reference Case | 2023 | 60 | 250 | Variable Generation | 265
Reference Case | 2023 | 60 | 260 | Variable Generation | 236
Reference Case | 2023 | 60 | 270 | Variable Generation | 205
Reference Case | 2023 | 60 | 280 | Variable Generation | 221
Reference Case | 2023 | 60 | 290 | Variable Generation | 211
Reference Case | 2023 | 60 | 300 | Variable Generation | 175
Reference Case | 2023 | 60 | 310 | Variable Generation | 133
Reference Case | 2023 | 60 | 320 | Variable Generation | 129
Reference Case | 2023 | 60 | 330 | Variable Generation | 141
Reference Case | 2023 | 60 | 340 | Variable Generation | 109
Reference Case | 2023 | 60 | 350 | Variable Generation | 119
Reference Case | 2023 | 60 | 360 | Variable Generation | 79
Reference Case | 2023 | 60 | 370 | Variable Generation | 70
Reference Case | 2023 | 60 | 380 | Variable Generation | 61
Reference Case | 2023 | 60 | 390 | Variable Generation | 52
Reference Case | 2023 | 60 | 400 | Variable Generation | 47
Reference Case | 2023 | 60 | 410 | Variable Generation | 54
Reference Case | 2023 | 60 | 420 | Variable Generation | 39
Reference Case | 2023 | 60 | 430 | Variable Generation | 33
Reference Case | 2023 | 60 | 440 | Variable Generation | 23
Reference Case | 2023 | 60 | 450 | Variable Generation | 34
Reference Case | 2023 | 60 | 460 | Variable Generation | 41
Reference Case | 2023 | 60 | 470 | Variable Generation | 22
Reference Case | 2023 | 60 | 480 | Variable Generation | 31
Reference Case | 2023 | 60 | 490 | Variable Generation | 13
Reference Case | 2023 | 60 | 500 | Variable Generation | 19
Reference Case | 2023 | 60 | 510 | Variable Generation | 7
Reference Case | 2023 | 60 | 520 | Variable Generation | 12
Reference Case | 2023 | 60 | 530 | Variable Generation | 7
Reference Case | 2023 | 60 | 540 | Variable Generation | 10
Reference Case | 2023 | 60 | 550 | Variable Generation | 4
Reference Case | 2023 | 60 | 560 | Variable Generation | 7
Reference Case | 2023 | 60 | 570 | Variable Generation | 5
Reference Case | 2023 | 60 | 580 | Variable Generation | 3
Reference Case | 2023 | 60 | 590 | Variable Generation | 5
Reference Case | 2023 | 60 | 600 | Variable Generation | 5
Reference Case | 2023 | 60 | 610 | Variable Generation | 4
Reference Case | 2023 | 60 | 620 | Variable Generation | 2
Reference Case | 2023 | 60 | 630 | Variable Generation | 0
Reference Case | 2023 | 60 | 640 | Variable Generation | 0
Reference Case | 2023 | 60 | 650 | Variable Generation | 3
Reference Case | 2023 | 60 | 660 | Variable Generation | 2
Reference Case | 2023 | 60 | 670 | Variable Generation | 1
Reference Case | 2023 | 60 | 680 | Variable Generation | 1
Reference Case | 2023 | 60 | 690 | Variable Generation | 1
Reference Case | 2023 | 60 | 700 | Variable Generation | 1
Reference Case | 2023 | 60 | 710 | Variable Generation | 1
Reference Case | 2023 | 60 | 720 | Variable Generation | 4
Reference Case | 2023 | 60 | 730 | Variable Generation | 2
Reference Case | 2023 | 60 | 740 | Variable Generation | 0
Reference Case | 2023 | 60 | 750 | Variable Generation | 0
Reference Case | 2023 | 60 | 760 | Variable Generation | 1
Reference Case | 2023 | 60 | 770 | Variable Generation | 1
Reference Case | 2023 | 60 | 780 | Variable Generation | 0
Reference Case | 2023 | 60 | 790 | Variable Generation | 0
Reference Case | 2023 | 60 | 800 | Variable Generation | 0
Reference Case | 2023 | 60 | 810 | Variable Generation | 0
Reference Case | 2023 | 60 | 820 | Variable Generation | 0
Reference Case | 2023 | 60 | 830 | Variable Generation | 0
Reference Case | 2023 | 60 | 840 | Variable Generation | 0
Reference Case | 2023 | 60 | 850 | Variable Generation | 0
Reference Case | 2023 | 60 | 860 | Variable Generation | 0
Reference Case | 2023 | 60 | 870 | Variable Generation | 0
Reference Case | 2023 | 60 | 880 | Variable Generation | 0
Reference Case | 2023 | 60 | 890 | Variable Generation | 0
Reference Case | 2023 | 60 | 900 | Variable Generation | 0
Reference Case | 2023 | 60 | 910 | Variable Generation | 0
Reference Case | 2023 | 60 | 920 | Variable Generation | 0
Reference Case | 2023 | 60 | 930 | Variable Generation | 0
Reference Case | 2023 | 60 | 940 | Variable Generation | 0
Reference Case | 2023 | 60 | 950 | Variable Generation | 0
Reference Case | 2023 | 60 | 960 | Variable Generation | 0
Reference Case | 2023 | 60 | 970 | Variable Generation | 0
Reference Case | 2023 | 60 | 980 | Variable Generation | 0
Reference Case | 2023 | 60 | 990 | Variable Generation | 0
Reference Case | 2023 | 60 | 1000 | Variable Generation | 0
Reference Case | 2023 | 60 | 1010 | Variable Generation | 0
Reference Case | 2023 | 60 | 1020 | Variable Generation | 0
Reference Case | 2023 | 60 | 1030 | Variable Generation | 0
Reference Case | 2023 | 60 | 1040 | Variable Generation | 0
Reference Case | 2023 | 60 | 1050 | Variable Generation | 0
Reference Case | 2023 | 60 | 1060 | Variable Generation | 0
Reference Case | 2023 | 60 | 1070 | Variable Generation | 0
Reference Case | 2023 | 60 | 1080 | Variable Generation | 0
Reference Case | 2023 | 60 | 1090 | Variable Generation | 0
Reference Case | 2023 | 60 | 1100 | Variable Generation | 0
Reference Case | 2023 | 60 | 1110 | Variable Generation | 0
Reference Case | 2023 | 60 | 1120 | Variable Generation | 0
Reference Case | 2023 | 60 | 1130 | Variable Generation | 0
Reference Case | 2023 | 60 | 1140 | Variable Generation | 0
Reference Case | 2023 | 60 | 1150 | Variable Generation | 0
Reference Case | 2023 | 60 | 1160 | Variable Generation | 0
Reference Case | 2023 | 60 | 1170 | Variable Generation | 0
Reference Case | 2023 | 60 | 1180 | Variable Generation | 0
Reference Case | 2023 | 60 | 1190 | Variable Generation | 0
Reference Case | 2023 | 60 | 1200 | Variable Generation | 0
Reference Case | 2023 | 60 | 1210 | Variable Generation | 0
Reference Case | 2023 | 60 | 1220 | Variable Generation | 0
Reference Case | 2023 | 60 | 1230 | Variable Generation | 0
Reference Case | 2023 | 60 | 1240 | Variable Generation | 0
Reference Case | 2023 | 60 | 1250 | Variable Generation | 0
Reference Case | 2023 | 60 | 1260 | Variable Generation | 0
Reference Case | 2023 | 60 | 1270 | Variable Generation | 0
Reference Case | 2023 | 60 | 1280 | Variable Generation | 0
Reference Case | 2023 | 60 | 1290 | Variable Generation | 0
Reference Case | 2023 | 60 | 1300 | Variable Generation | 0
Reference Case | 2023 | 60 | 1310 | Variable Generation | 0
Reference Case | 2023 | 60 | 1320 | Variable Generation | 0
Reference Case | 2023 | 60 | 1330 | Variable Generation | 0
Reference Case | 2023 | 60 | 1340 | Variable Generation | 0
Reference Case | 2023 | 60 | 1350 | Variable Generation | 0
Reference Case | 2023 | 60 | 1360 | Variable Generation | 0
Reference Case | 2023 | 60 | 1370 | Variable Generation | 0
Reference Case | 2023 | 60 | 1380 | Variable Generation | 0
Reference Case | 2023 | 60 | 1390 | Variable Generation | 0
Reference Case | 2023 | 60 | 1400 | Variable Generation | 0
Reference Case | 2023 | 60 | 1410 | Variable Generation | 0
Reference Case | 2023 | 60 | 1420 | Variable Generation | 0
Reference Case | 2023 | 60 | 1430 | Variable Generation | 0
Reference Case | 2023 | 60 | 1440 | Variable Generation | 0
Reference Case | 2023 | 60 | 1450 | Variable Generation | 0
Reference Case | 2023 | 60 | 1460 | Variable Generation | 0
Reference Case | 2023 | 60 | 1470 | Variable Generation | 0
Reference Case | 2023 | 60 | 1480 | Variable Generation | 0
Reference Case | 2023 | 60 | 1490 | Variable Generation | 0
Reference Case | 2023 | 60 | 1500 | Variable Generation | 0
Reference Case | 2023 | 60 | 1510 | Variable Generation | 0
Reference Case | 2024 | 60 | -1510 | Variable Generation | 0
Reference Case | 2024 | 60 | -1500 | Variable Generation | 0
Reference Case | 2024 | 60 | -1490 | Variable Generation | 0
Reference Case | 2024 | 60 | -1480 | Variable Generation | 0
Reference Case | 2024 | 60 | -1470 | Variable Generation | 0
Reference Case | 2024 | 60 | -1460 | Variable Generation | 0
Reference Case | 2024 | 60 | -1450 | Variable Generation | 0
Reference Case | 2024 | 60 | -1440 | Variable Generation | 0
Reference Case | 2024 | 60 | -1430 | Variable Generation | 0
Reference Case | 2024 | 60 | -1420 | Variable Generation | 0
Reference Case | 2024 | 60 | -1410 | Variable Generation | 0
Reference Case | 2024 | 60 | -1400 | Variable Generation | 0
Reference Case | 2024 | 60 | -1390 | Variable Generation | 0
Reference Case | 2024 | 60 | -1380 | Variable Generation | 0
Reference Case | 2024 | 60 | -1370 | Variable Generation | 0
Reference Case | 2024 | 60 | -1360 | Variable Generation | 0
Reference Case | 2024 | 60 | -1350 | Variable Generation | 0
Reference Case | 2024 | 60 | -1340 | Variable Generation | 0
Reference Case | 2024 | 60 | -1330 | Variable Generation | 0
Reference Case | 2024 | 60 | -1320 | Variable Generation | 0
Reference Case | 2024 | 60 | -1310 | Variable Generation | 0
Reference Case | 2024 | 60 | -1300 | Variable Generation | 0
Reference Case | 2024 | 60 | -1290 | Variable Generation | 0
Reference Case | 2024 | 60 | -1280 | Variable Generation | 0
Reference Case | 2024 | 60 | -1270 | Variable Generation | 0
Reference Case | 2024 | 60 | -1260 | Variable Generation | 0
Reference Case | 2024 | 60 | -1250 | Variable Generation | 0
Reference Case | 2024 | 60 | -1240 | Variable Generation | 0
Reference Case | 2024 | 60 | -1230 | Variable Generation | 0
Reference Case | 2024 | 60 | -1220 | Variable Generation | 0
Reference Case | 2024 | 60 | -1210 | Variable Generation | 0
Reference Case | 2024 | 60 | -1200 | Variable Generation | 0
Reference Case | 2024 | 60 | -1190 | Variable Generation | 0
Reference Case | 2024 | 60 | -1180 | Variable Generation | 0
Reference Case | 2024 | 60 | -1170 | Variable Generation | 0
Reference Case | 2024 | 60 | -1160 | Variable Generation | 0
Reference Case | 2024 | 60 | -1150 | Variable Generation | 0
Reference Case | 2024 | 60 | -1140 | Variable Generation | 0
Reference Case | 2024 | 60 | -1130 | Variable Generation | 0
Reference Case | 2024 | 60 | -1120 | Variable Generation | 0
Reference Case | 2024 | 60 | -1110 | Variable Generation | 0
Reference Case | 2024 | 60 | -1100 | Variable Generation | 0
Reference Case | 2024 | 60 | -1090 | Variable Generation | 0
Reference Case | 2024 | 60 | -1080 | Variable Generation | 0
Reference Case | 2024 | 60 | -1070 | Variable Generation | 0
Reference Case | 2024 | 60 | -1060 | Variable Generation | 0
Reference Case | 2024 | 60 | -1050 | Variable Generation | 0
Reference Case | 2024 | 60 | -1040 | Variable Generation | 0
Reference Case | 2024 | 60 | -1030 | Variable Generation | 0
Reference Case | 2024 | 60 | -1020 | Variable Generation | 0
Reference Case | 2024 | 60 | -1010 | Variable Generation | 0
Reference Case | 2024 | 60 | -1000 | Variable Generation | 0
Reference Case | 2024 | 60 | -990 | Variable Generation | 0
Reference Case | 2024 | 60 | -980 | Variable Generation | 0
Reference Case | 2024 | 60 | -970 | Variable Generation | 0
Reference Case | 2024 | 60 | -960 | Variable Generation | 0
Reference Case | 2024 | 60 | -950 | Variable Generation | 0
Reference Case | 2024 | 60 | -940 | Variable Generation | 0
Reference Case | 2024 | 60 | -930 | Variable Generation | 0
Reference Case | 2024 | 60 | -920 | Variable Generation | 0
Reference Case | 2024 | 60 | -910 | Variable Generation | 0
Reference Case | 2024 | 60 | -900 | Variable Generation | 0
Reference Case | 2024 | 60 | -890 | Variable Generation | 0
Reference Case | 2024 | 60 | -880 | Variable Generation | 0
Reference Case | 2024 | 60 | -870 | Variable Generation | 0
Reference Case | 2024 | 60 | -860 | Variable Generation | 0
Reference Case | 2024 | 60 | -850 | Variable Generation | 0
Reference Case | 2024 | 60 | -840 | Variable Generation | 0
Reference Case | 2024 | 60 | -830 | Variable Generation | 0
Reference Case | 2024 | 60 | -820 | Variable Generation | 0
Reference Case | 2024 | 60 | -810 | Variable Generation | 1
Reference Case | 2024 | 60 | -800 | Variable Generation | 0
Reference Case | 2024 | 60 | -790 | Variable Generation | 1
Reference Case | 2024 | 60 | -780 | Variable Generation | 0
Reference Case | 2024 | 60 | -770 | Variable Generation | 0
Reference Case | 2024 | 60 | -760 | Variable Generation | 1
Reference Case | 2024 | 60 | -750 | Variable Generation | 1
Reference Case | 2024 | 60 | -740 | Variable Generation | 3
Reference Case | 2024 | 60 | -730 | Variable Generation | 1
Reference Case | 2024 | 60 | -720 | Variable Generation | 2
Reference Case | 2024 | 60 | -710 | Variable Generation | 3
Reference Case | 2024 | 60 | -700 | Variable Generation | 0
Reference Case | 2024 | 60 | -690 | Variable Generation | 3
Reference Case | 2024 | 60 | -680 | Variable Generation | 6
Reference Case | 2024 | 60 | -670 | Variable Generation | 9
Reference Case | 2024 | 60 | -660 | Variable Generation | 5
Reference Case | 2024 | 60 | -650 | Variable Generation | 7
Reference Case | 2024 | 60 | -640 | Variable Generation | 2
Reference Case | 2024 | 60 | -630 | Variable Generation | 5
Reference Case | 2024 | 60 | -620 | Variable Generation | 4
Reference Case | 2024 | 60 | -610 | Variable Generation | 10
Reference Case | 2024 | 60 | -600 | Variable Generation | 10
Reference Case | 2024 | 60 | -590 | Variable Generation | 8
Reference Case | 2024 | 60 | -580 | Variable Generation | 13
Reference Case | 2024 | 60 | -570 | Variable Generation | 12
Reference Case | 2024 | 60 | -560 | Variable Generation | 7
Reference Case | 2024 | 60 | -550 | Variable Generation | 11
Reference Case | 2024 | 60 | -540 | Variable Generation | 11
Reference Case | 2024 | 60 | -530 | Variable Generation | 28
Reference Case | 2024 | 60 | -520 | Variable Generation | 17
Reference Case | 2024 | 60 | -510 | Variable Generation | 17
Reference Case | 2024 | 60 | -500 | Variable Generation | 27
Reference Case | 2024 | 60 | -490 | Variable Generation | 31
Reference Case | 2024 | 60 | -480 | Variable Generation | 27
Reference Case | 2024 | 60 | -470 | Variable Generation | 28
Reference Case | 2024 | 60 | -460 | Variable Generation | 41
Reference Case | 2024 | 60 | -450 | Variable Generation | 44
Reference Case | 2024 | 60 | -440 | Variable Generation | 47
Reference Case | 2024 | 60 | -430 | Variable Generation | 53
Reference Case | 2024 | 60 | -420 | Variable Generation | 57
Reference Case | 2024 | 60 | -410 | Variable Generation | 54
Reference Case | 2024 | 60 | -400 | Variable Generation | 65
Reference Case | 2024 | 60 | -390 | Variable Generation | 82
Reference Case | 2024 | 60 | -380 | Variable Generation | 89
Reference Case | 2024 | 60 | -370 | Variable Generation | 75
Reference Case | 2024 | 60 | -360 | Variable Generation | 85
Reference Case | 2024 | 60 | -350 | Variable Generation | 103
Reference Case | 2024 | 60 | -340 | Variable Generation | 108
Reference Case | 2024 | 60 | -330 | Variable Generation | 105
Reference Case | 2024 | 60 | -320 | Variable Generation | 146
Reference Case | 2024 | 60 | -310 | Variable Generation | 157
Reference Case | 2024 | 60 | -300 | Variable Generation | 149
Reference Case | 2024 | 60 | -290 | Variable Generation | 188
Reference Case | 2024 | 60 | -280 | Variable Generation | 208
Reference Case | 2024 | 60 | -270 | Variable Generation | 234
Reference Case | 2024 | 60 | -260 | Variable Generation | 250
Reference Case | 2024 | 60 | -250 | Variable Generation | 314
Reference Case | 2024 | 60 | -240 | Variable Generation | 339
Reference Case | 2024 | 60 | -230 | Variable Generation | 329
Reference Case | 2024 | 60 | -220 | Variable Generation | 367
Reference Case | 2024 | 60 | -210 | Variable Generation | 372
Reference Case | 2024 | 60 | -200 | Variable Generation | 468
Reference Case | 2024 | 60 | -190 | Variable Generation | 515
Reference Case | 2024 | 60 | -180 | Variable Generation | 544
Reference Case | 2024 | 60 | -170 | Variable Generation | 551
Reference Case | 2024 | 60 | -160 | Variable Generation | 568
Reference Case | 2024 | 60 | -150 | Variable Generation | 662
Reference Case | 2024 | 60 | -140 | Variable Generation | 715
Reference Case | 2024 | 60 | -130 | Variable Generation | 792
Reference Case | 2024 | 60 | -120 | Variable Generation | 801
Reference Case | 2024 | 60 | -110 | Variable Generation | 878
Reference Case | 2024 | 60 | -100 | Variable Generation | 967
Reference Case | 2024 | 60 | -90 | Variable Generation | 1076
Reference Case | 2024 | 60 | -80 | Variable Generation | 1210
Reference Case | 2024 | 60 | -70 | Variable Generation | 1210
Reference Case | 2024 | 60 | -60 | Variable Generation | 1406
Reference Case | 2024 | 60 | -50 | Variable Generation | 1434
Reference Case | 2024 | 60 | -40 | Variable Generation | 1594
Reference Case | 2024 | 60 | -30 | Variable Generation | 1596
Reference Case | 2024 | 60 | -20 | Variable Generation | 1663
Reference Case | 2024 | 60 | -10 | Variable Generation | 1805
Reference Case | 2024 | 60 | 0 | Variable Generation | 1866
Reference Case | 2024 | 60 | 10 | Variable Generation | 1801
Reference Case | 2024 | 60 | 20 | Variable Generation | 1698
Reference Case | 2024 | 60 | 30 | Variable Generation | 1699
Reference Case | 2024 | 60 | 40 | Variable Generation | 1606
Reference Case | 2024 | 60 | 50 | Variable Generation | 1525
Reference Case | 2024 | 60 | 60 | Variable Generation | 1521
Reference Case | 2024 | 60 | 70 | Variable Generation | 1323
Reference Case | 2024 | 60 | 80 | Variable Generation | 1278
Reference Case | 2024 | 60 | 90 | Variable Generation | 1117
Reference Case | 2024 | 60 | 100 | Variable Generation | 1037
Reference Case | 2024 | 60 | 110 | Variable Generation | 953
Reference Case | 2024 | 60 | 120 | Variable Generation | 941
Reference Case | 2024 | 60 | 130 | Variable Generation | 860
Reference Case | 2024 | 60 | 140 | Variable Generation | 848
Reference Case | 2024 | 60 | 150 | Variable Generation | 752
Reference Case | 2024 | 60 | 160 | Variable Generation | 652
Reference Case | 2024 | 60 | 170 | Variable Generation | 570
Reference Case | 2024 | 60 | 180 | Variable Generation | 503
Reference Case | 2024 | 60 | 190 | Variable Generation | 513
Reference Case | 2024 | 60 | 200 | Variable Generation | 458
Reference Case | 2024 | 60 | 210 | Variable Generation | 425
Reference Case | 2024 | 60 | 220 | Variable Generation | 378
Reference Case | 2024 | 60 | 230 | Variable Generation | 359
Reference Case | 2024 | 60 | 240 | Variable Generation | 299
Reference Case | 2024 | 60 | 250 | Variable Generation | 267
Reference Case | 2024 | 60 | 260 | Variable Generation | 261
Reference Case | 2024 | 60 | 270 | Variable Generation | 208
Reference Case | 2024 | 60 | 280 | Variable Generation | 227
Reference Case | 2024 | 60 | 290 | Variable Generation | 195
Reference Case | 2024 | 60 | 300 | Variable Generation | 191
Reference Case | 2024 | 60 | 310 | Variable Generation | 156
Reference Case | 2024 | 60 | 320 | Variable Generation | 124
Reference Case | 2024 | 60 | 330 | Variable Generation | 144
Reference Case | 2024 | 60 | 340 | Variable Generation | 113
Reference Case | 2024 | 60 | 350 | Variable Generation | 123
Reference Case | 2024 | 60 | 360 | Variable Generation | 82
Reference Case | 2024 | 60 | 370 | Variable Generation | 67
Reference Case | 2024 | 60 | 380 | Variable Generation | 71
Reference Case | 2024 | 60 | 390 | Variable Generation | 55
Reference Case | 2024 | 60 | 400 | Variable Generation | 37
Reference Case | 2024 | 60 | 410 | Variable Generation | 61
Reference Case | 2024 | 60 | 420 | Variable Generation | 41
Reference Case | 2024 | 60 | 430 | Variable Generation | 33
Reference Case | 2024 | 60 | 440 | Variable Generation | 28
Reference Case | 2024 | 60 | 450 | Variable Generation | 31
Reference Case | 2024 | 60 | 460 | Variable Generation | 46
Reference Case | 2024 | 60 | 470 | Variable Generation | 29
Reference Case | 2024 | 60 | 480 | Variable Generation | 21
Reference Case | 2024 | 60 | 490 | Variable Generation | 21
Reference Case | 2024 | 60 | 500 | Variable Generation | 16
Reference Case | 2024 | 60 | 510 | Variable Generation | 10
Reference Case | 2024 | 60 | 520 | Variable Generation | 10
Reference Case | 2024 | 60 | 530 | Variable Generation | 8
Reference Case | 2024 | 60 | 540 | Variable Generation | 13
Reference Case | 2024 | 60 | 550 | Variable Generation | 4
Reference Case | 2024 | 60 | 560 | Variable Generation | 8
Reference Case | 2024 | 60 | 570 | Variable Generation | 3
Reference Case | 2024 | 60 | 580 | Variable Generation | 4
Reference Case | 2024 | 60 | 590 | Variable Generation | 4
Reference Case | 2024 | 60 | 600 | Variable Generation | 5
Reference Case | 2024 | 60 | 610 | Variable Generation | 5
Reference Case | 2024 | 60 | 620 | Variable Generation | 3
Reference Case | 2024 | 60 | 630 | Variable Generation | 1
Reference Case | 2024 | 60 | 640 | Variable Generation | 1
Reference Case | 2024 | 60 | 650 | Variable Generation | 3
Reference Case | 2024 | 60 | 660 | Variable Generation | 1
Reference Case | 2024 | 60 | 670 | Variable Generation | 2
Reference Case | 2024 | 60 | 680 | Variable Generation | 1
Reference Case | 2024 | 60 | 690 | Variable Generation | 0
Reference Case | 2024 | 60 | 700 | Variable Generation | 1
Reference Case | 2024 | 60 | 710 | Variable Generation | 2
Reference Case | 2024 | 60 | 720 | Variable Generation | 3
Reference Case | 2024 | 60 | 730 | Variable Generation | 3
Reference Case | 2024 | 60 | 740 | Variable Generation | 0
Reference Case | 2024 | 60 | 750 | Variable Generation | 0
Reference Case | 2024 | 60 | 760 | Variable Generation | 0
Reference Case | 2024 | 60 | 770 | Variable Generation | 2
Reference Case | 2024 | 60 | 780 | Variable Generation | 0
Reference Case | 2024 | 60 | 790 | Variable Generation | 0
Reference Case | 2024 | 60 | 800 | Variable Generation | 0
Reference Case | 2024 | 60 | 810 | Variable Generation | 0
Reference Case | 2024 | 60 | 820 | Variable Generation | 0
Reference Case | 2024 | 60 | 830 | Variable Generation | 0
Reference Case | 2024 | 60 | 840 | Variable Generation | 0
Reference Case | 2024 | 60 | 850 | Variable Generation | 0
Reference Case | 2024 | 60 | 860 | Variable Generation | 0
Reference Case | 2024 | 60 | 870 | Variable Generation | 0
Reference Case | 2024 | 60 | 880 | Variable Generation | 0
Reference Case | 2024 | 60 | 890 | Variable Generation | 0
Reference Case | 2024 | 60 | 900 | Variable Generation | 0
Reference Case | 2024 | 60 | 910 | Variable Generation | 0
Reference Case | 2024 | 60 | 920 | Variable Generation | 0
Reference Case | 2024 | 60 | 930 | Variable Generation | 0
Reference Case | 2024 | 60 | 940 | Variable Generation | 0
Reference Case | 2024 | 60 | 950 | Variable Generation | 0
Reference Case | 2024 | 60 | 960 | Variable Generation | 0
Reference Case | 2024 | 60 | 970 | Variable Generation | 0
Reference Case | 2024 | 60 | 980 | Variable Generation | 0
Reference Case | 2024 | 60 | 990 | Variable Generation | 0
Reference Case | 2024 | 60 | 1000 | Variable Generation | 0
Reference Case | 2024 | 60 | 1010 | Variable Generation | 0
Reference Case | 2024 | 60 | 1020 | Variable Generation | 0
Reference Case | 2024 | 60 | 1030 | Variable Generation | 0
Reference Case | 2024 | 60 | 1040 | Variable Generation | 0
Reference Case | 2024 | 60 | 1050 | Variable Generation | 0
Reference Case | 2024 | 60 | 1060 | Variable Generation | 0
Reference Case | 2024 | 60 | 1070 | Variable Generation | 0
Reference Case | 2024 | 60 | 1080 | Variable Generation | 0
Reference Case | 2024 | 60 | 1090 | Variable Generation | 0
Reference Case | 2024 | 60 | 1100 | Variable Generation | 0
Reference Case | 2024 | 60 | 1110 | Variable Generation | 0
Reference Case | 2024 | 60 | 1120 | Variable Generation | 0
Reference Case | 2024 | 60 | 1130 | Variable Generation | 0
Reference Case | 2024 | 60 | 1140 | Variable Generation | 0
Reference Case | 2024 | 60 | 1150 | Variable Generation | 0
Reference Case | 2024 | 60 | 1160 | Variable Generation | 0
Reference Case | 2024 | 60 | 1170 | Variable Generation | 0
Reference Case | 2024 | 60 | 1180 | Variable Generation | 0
Reference Case | 2024 | 60 | 1190 | Variable Generation | 0
Reference Case | 2024 | 60 | 1200 | Variable Generation | 0
Reference Case | 2024 | 60 | 1210 | Variable Generation | 0
Reference Case | 2024 | 60 | 1220 | Variable Generation | 0
Reference Case | 2024 | 60 | 1230 | Variable Generation | 0
Reference Case | 2024 | 60 | 1240 | Variable Generation | 0
Reference Case | 2024 | 60 | 1250 | Variable Generation | 0
Reference Case | 2024 | 60 | 1260 | Variable Generation | 0
Reference Case | 2024 | 60 | 1270 | Variable Generation | 0
Reference Case | 2024 | 60 | 1280 | Variable Generation | 0
Reference Case | 2024 | 60 | 1290 | Variable Generation | 0
Reference Case | 2024 | 60 | 1300 | Variable Generation | 0
Reference Case | 2024 | 60 | 1310 | Variable Generation | 0
Reference Case | 2024 | 60 | 1320 | Variable Generation | 0
Reference Case | 2024 | 60 | 1330 | Variable Generation | 0
Reference Case | 2024 | 60 | 1340 | Variable Generation | 0
Reference Case | 2024 | 60 | 1350 | Variable Generation | 0
Reference Case | 2024 | 60 | 1360 | Variable Generation | 0
Reference Case | 2024 | 60 | 1370 | Variable Generation | 0
Reference Case | 2024 | 60 | 1380 | Variable Generation | 0
Reference Case | 2024 | 60 | 1390 | Variable Generation | 0
Reference Case | 2024 | 60 | 1400 | Variable Generation | 0
Reference Case | 2024 | 60 | 1410 | Variable Generation | 0
Reference Case | 2024 | 60 | 1420 | Variable Generation | 0
Reference Case | 2024 | 60 | 1430 | Variable Generation | 0
Reference Case | 2024 | 60 | 1440 | Variable Generation | 0
Reference Case | 2024 | 60 | 1450 | Variable Generation | 0
Reference Case | 2024 | 60 | 1460 | Variable Generation | 0
Reference Case | 2024 | 60 | 1470 | Variable Generation | 0
Reference Case | 2024 | 60 | 1480 | Variable Generation | 0
Reference Case | 2024 | 60 | 1490 | Variable Generation | 0
Reference Case | 2024 | 60 | 1500 | Variable Generation | 0
Reference Case | 2024 | 60 | 1510 | Variable Generation | 0
Reference Case | 2025 | 60 | -1510 | Variable Generation | 0
Reference Case | 2025 | 60 | -1500 | Variable Generation | 0
Reference Case | 2025 | 60 | -1490 | Variable Generation | 0
Reference Case | 2025 | 60 | -1480 | Variable Generation | 0
Reference Case | 2025 | 60 | -1470 | Variable Generation | 0
Reference Case | 2025 | 60 | -1460 | Variable Generation | 0
Reference Case | 2025 | 60 | -1450 | Variable Generation | 0
Reference Case | 2025 | 60 | -1440 | Variable Generation | 0
Reference Case | 2025 | 60 | -1430 | Variable Generation | 0
Reference Case | 2025 | 60 | -1420 | Variable Generation | 0
Reference Case | 2025 | 60 | -1410 | Variable Generation | 0
Reference Case | 2025 | 60 | -1400 | Variable Generation | 0
Reference Case | 2025 | 60 | -1390 | Variable Generation | 0
Reference Case | 2025 | 60 | -1380 | Variable Generation | 0
Reference Case | 2025 | 60 | -1370 | Variable Generation | 0
Reference Case | 2025 | 60 | -1360 | Variable Generation | 0
Reference Case | 2025 | 60 | -1350 | Variable Generation | 0
Reference Case | 2025 | 60 | -1340 | Variable Generation | 0
Reference Case | 2025 | 60 | -1330 | Variable Generation | 0
Reference Case | 2025 | 60 | -1320 | Variable Generation | 0
Reference Case | 2025 | 60 | -1310 | Variable Generation | 0
Reference Case | 2025 | 60 | -1300 | Variable Generation | 0
Reference Case | 2025 | 60 | -1290 | Variable Generation | 0
Reference Case | 2025 | 60 | -1280 | Variable Generation | 0
Reference Case | 2025 | 60 | -1270 | Variable Generation | 0
Reference Case | 2025 | 60 | -1260 | Variable Generation | 0
Reference Case | 2025 | 60 | -1250 | Variable Generation | 0
Reference Case | 2025 | 60 | -1240 | Variable Generation | 0
Reference Case | 2025 | 60 | -1230 | Variable Generation | 0
Reference Case | 2025 | 60 | -1220 | Variable Generation | 0
Reference Case | 2025 | 60 | -1210 | Variable Generation | 0
Reference Case | 2025 | 60 | -1200 | Variable Generation | 0
Reference Case | 2025 | 60 | -1190 | Variable Generation | 0
Reference Case | 2025 | 60 | -1180 | Variable Generation | 0
Reference Case | 2025 | 60 | -1170 | Variable Generation | 0
Reference Case | 2025 | 60 | -1160 | Variable Generation | 0
Reference Case | 2025 | 60 | -1150 | Variable Generation | 0
Reference Case | 2025 | 60 | -1140 | Variable Generation | 0
Reference Case | 2025 | 60 | -1130 | Variable Generation | 0
Reference Case | 2025 | 60 | -1120 | Variable Generation | 0
Reference Case | 2025 | 60 | -1110 | Variable Generation | 0
Reference Case | 2025 | 60 | -1100 | Variable Generation | 0
Reference Case | 2025 | 60 | -1090 | Variable Generation | 0
Reference Case | 2025 | 60 | -1080 | Variable Generation | 0
Reference Case | 2025 | 60 | -1070 | Variable Generation | 0
Reference Case | 2025 | 60 | -1060 | Variable Generation | 0
Reference Case | 2025 | 60 | -1050 | Variable Generation | 0
Reference Case | 2025 | 60 | -1040 | Variable Generation | 0
Reference Case | 2025 | 60 | -1030 | Variable Generation | 0
Reference Case | 2025 | 60 | -1020 | Variable Generation | 0
Reference Case | 2025 | 60 | -1010 | Variable Generation | 0
Reference Case | 2025 | 60 | -1000 | Variable Generation | 0
Reference Case | 2025 | 60 | -990 | Variable Generation | 0
Reference Case | 2025 | 60 | -980 | Variable Generation | 0
Reference Case | 2025 | 60 | -970 | Variable Generation | 0
Reference Case | 2025 | 60 | -960 | Variable Generation | 0
Reference Case | 2025 | 60 | -950 | Variable Generation | 0
Reference Case | 2025 | 60 | -940 | Variable Generation | 0
Reference Case | 2025 | 60 | -930 | Variable Generation | 0
Reference Case | 2025 | 60 | -920 | Variable Generation | 0
Reference Case | 2025 | 60 | -910 | Variable Generation | 0
Reference Case | 2025 | 60 | -900 | Variable Generation | 0
Reference Case | 2025 | 60 | -890 | Variable Generation | 0
Reference Case | 2025 | 60 | -880 | Variable Generation | 0
Reference Case | 2025 | 60 | -870 | Variable Generation | 0
Reference Case | 2025 | 60 | -860 | Variable Generation | 0
Reference Case | 2025 | 60 | -850 | Variable Generation | 0
Reference Case | 2025 | 60 | -840 | Variable Generation | 0
Reference Case | 2025 | 60 | -830 | Variable Generation | 0
Reference Case | 2025 | 60 | -820 | Variable Generation | 0
Reference Case | 2025 | 60 | -810 | Variable Generation | 1
Reference Case | 2025 | 60 | -800 | Variable Generation | 0
Reference Case | 2025 | 60 | -790 | Variable Generation | 1
Reference Case | 2025 | 60 | -780 | Variable Generation | 0
Reference Case | 2025 | 60 | -770 | Variable Generation | 0
Reference Case | 2025 | 60 | -760 | Variable Generation | 1
Reference Case | 2025 | 60 | -750 | Variable Generation | 1
Reference Case | 2025 | 60 | -740 | Variable Generation | 3
Reference Case | 2025 | 60 | -730 | Variable Generation | 1
Reference Case | 2025 | 60 | -720 | Variable Generation | 2
Reference Case | 2025 | 60 | -710 | Variable Generation | 3
Reference Case | 2025 | 60 | -700 | Variable Generation | 0
Reference Case | 2025 | 60 | -690 | Variable Generation | 3
Reference Case | 2025 | 60 | -680 | Variable Generation | 6
Reference Case | 2025 | 60 | -670 | Variable Generation | 9
Reference Case | 2025 | 60 | -660 | Variable Generation | 5
Reference Case | 2025 | 60 | -650 | Variable Generation | 7
Reference Case | 2025 | 60 | -640 | Variable Generation | 2
Reference Case | 2025 | 60 | -630 | Variable Generation | 5
Reference Case | 2025 | 60 | -620 | Variable Generation | 4
Reference Case | 2025 | 60 | -610 | Variable Generation | 10
Reference Case | 2025 | 60 | -600 | Variable Generation | 10
Reference Case | 2025 | 60 | -590 | Variable Generation | 8
Reference Case | 2025 | 60 | -580 | Variable Generation | 13
Reference Case | 2025 | 60 | -570 | Variable Generation | 12
Reference Case | 2025 | 60 | -560 | Variable Generation | 7
Reference Case | 2025 | 60 | -550 | Variable Generation | 11
Reference Case | 2025 | 60 | -540 | Variable Generation | 11
Reference Case | 2025 | 60 | -530 | Variable Generation | 28
Reference Case | 2025 | 60 | -520 | Variable Generation | 17
Reference Case | 2025 | 60 | -510 | Variable Generation | 17
Reference Case | 2025 | 60 | -500 | Variable Generation | 27
Reference Case | 2025 | 60 | -490 | Variable Generation | 31
Reference Case | 2025 | 60 | -480 | Variable Generation | 27
Reference Case | 2025 | 60 | -470 | Variable Generation | 28
Reference Case | 2025 | 60 | -460 | Variable Generation | 41
Reference Case | 2025 | 60 | -450 | Variable Generation | 44
Reference Case | 2025 | 60 | -440 | Variable Generation | 47
Reference Case | 2025 | 60 | -430 | Variable Generation | 53
Reference Case | 2025 | 60 | -420 | Variable Generation | 57
Reference Case | 2025 | 60 | -410 | Variable Generation | 54
Reference Case | 2025 | 60 | -400 | Variable Generation | 65
Reference Case | 2025 | 60 | -390 | Variable Generation | 82
Reference Case | 2025 | 60 | -380 | Variable Generation | 89
Reference Case | 2025 | 60 | -370 | Variable Generation | 75
Reference Case | 2025 | 60 | -360 | Variable Generation | 85
Reference Case | 2025 | 60 | -350 | Variable Generation | 103
Reference Case | 2025 | 60 | -340 | Variable Generation | 108
Reference Case | 2025 | 60 | -330 | Variable Generation | 105
Reference Case | 2025 | 60 | -320 | Variable Generation | 146
Reference Case | 2025 | 60 | -310 | Variable Generation | 157
Reference Case | 2025 | 60 | -300 | Variable Generation | 149
Reference Case | 2025 | 60 | -290 | Variable Generation | 188
Reference Case | 2025 | 60 | -280 | Variable Generation | 208
Reference Case | 2025 | 60 | -270 | Variable Generation | 234
Reference Case | 2025 | 60 | -260 | Variable Generation | 250
Reference Case | 2025 | 60 | -250 | Variable Generation | 314
Reference Case | 2025 | 60 | -240 | Variable Generation | 339
Reference Case | 2025 | 60 | -230 | Variable Generation | 329
Reference Case | 2025 | 60 | -220 | Variable Generation | 367
Reference Case | 2025 | 60 | -210 | Variable Generation | 372
Reference Case | 2025 | 60 | -200 | Variable Generation | 468
Reference Case | 2025 | 60 | -190 | Variable Generation | 515
Reference Case | 2025 | 60 | -180 | Variable Generation | 544
Reference Case | 2025 | 60 | -170 | Variable Generation | 551
Reference Case | 2025 | 60 | -160 | Variable Generation | 568
Reference Case | 2025 | 60 | -150 | Variable Generation | 662
Reference Case | 2025 | 60 | -140 | Variable Generation | 715
Reference Case | 2025 | 60 | -130 | Variable Generation | 792
Reference Case | 2025 | 60 | -120 | Variable Generation | 801
Reference Case | 2025 | 60 | -110 | Variable Generation | 878
Reference Case | 2025 | 60 | -100 | Variable Generation | 967
Reference Case | 2025 | 60 | -90 | Variable Generation | 1076
Reference Case | 2025 | 60 | -80 | Variable Generation | 1210
Reference Case | 2025 | 60 | -70 | Variable Generation | 1210
Reference Case | 2025 | 60 | -60 | Variable Generation | 1406
Reference Case | 2025 | 60 | -50 | Variable Generation | 1434
Reference Case | 2025 | 60 | -40 | Variable Generation | 1594
Reference Case | 2025 | 60 | -30 | Variable Generation | 1596
Reference Case | 2025 | 60 | -20 | Variable Generation | 1663
Reference Case | 2025 | 60 | -10 | Variable Generation | 1805
Reference Case | 2025 | 60 | 0 | Variable Generation | 1866
Reference Case | 2025 | 60 | 10 | Variable Generation | 1801
Reference Case | 2025 | 60 | 20 | Variable Generation | 1698
Reference Case | 2025 | 60 | 30 | Variable Generation | 1699
Reference Case | 2025 | 60 | 40 | Variable Generation | 1606
Reference Case | 2025 | 60 | 50 | Variable Generation | 1525
Reference Case | 2025 | 60 | 60 | Variable Generation | 1521
Reference Case | 2025 | 60 | 70 | Variable Generation | 1323
Reference Case | 2025 | 60 | 80 | Variable Generation | 1278
Reference Case | 2025 | 60 | 90 | Variable Generation | 1117
Reference Case | 2025 | 60 | 100 | Variable Generation | 1037
Reference Case | 2025 | 60 | 110 | Variable Generation | 953
Reference Case | 2025 | 60 | 120 | Variable Generation | 941
Reference Case | 2025 | 60 | 130 | Variable Generation | 860
Reference Case | 2025 | 60 | 140 | Variable Generation | 848
Reference Case | 2025 | 60 | 150 | Variable Generation | 752
Reference Case | 2025 | 60 | 160 | Variable Generation | 652
Reference Case | 2025 | 60 | 170 | Variable Generation | 570
Reference Case | 2025 | 60 | 180 | Variable Generation | 503
Reference Case | 2025 | 60 | 190 | Variable Generation | 513
Reference Case | 2025 | 60 | 200 | Variable Generation | 458
Reference Case | 2025 | 60 | 210 | Variable Generation | 425
Reference Case | 2025 | 60 | 220 | Variable Generation | 378
Reference Case | 2025 | 60 | 230 | Variable Generation | 359
Reference Case | 2025 | 60 | 240 | Variable Generation | 299
Reference Case | 2025 | 60 | 250 | Variable Generation | 267
Reference Case | 2025 | 60 | 260 | Variable Generation | 261
Reference Case | 2025 | 60 | 270 | Variable Generation | 208
Reference Case | 2025 | 60 | 280 | Variable Generation | 227
Reference Case | 2025 | 60 | 290 | Variable Generation | 195
Reference Case | 2025 | 60 | 300 | Variable Generation | 191
Reference Case | 2025 | 60 | 310 | Variable Generation | 156
Reference Case | 2025 | 60 | 320 | Variable Generation | 124
Reference Case | 2025 | 60 | 330 | Variable Generation | 144
Reference Case | 2025 | 60 | 340 | Variable Generation | 113
Reference Case | 2025 | 60 | 350 | Variable Generation | 123
Reference Case | 2025 | 60 | 360 | Variable Generation | 82
Reference Case | 2025 | 60 | 370 | Variable Generation | 67
Reference Case | 2025 | 60 | 380 | Variable Generation | 71
Reference Case | 2025 | 60 | 390 | Variable Generation | 55
Reference Case | 2025 | 60 | 400 | Variable Generation | 37
Reference Case | 2025 | 60 | 410 | Variable Generation | 61
Reference Case | 2025 | 60 | 420 | Variable Generation | 41
Reference Case | 2025 | 60 | 430 | Variable Generation | 33
Reference Case | 2025 | 60 | 440 | Variable Generation | 28
Reference Case | 2025 | 60 | 450 | Variable Generation | 31
Reference Case | 2025 | 60 | 460 | Variable Generation | 46
Reference Case | 2025 | 60 | 470 | Variable Generation | 29
Reference Case | 2025 | 60 | 480 | Variable Generation | 21
Reference Case | 2025 | 60 | 490 | Variable Generation | 21
Reference Case | 2025 | 60 | 500 | Variable Generation | 16
Reference Case | 2025 | 60 | 510 | Variable Generation | 10
Reference Case | 2025 | 60 | 520 | Variable Generation | 10
Reference Case | 2025 | 60 | 530 | Variable Generation | 8
Reference Case | 2025 | 60 | 540 | Variable Generation | 13
Reference Case | 2025 | 60 | 550 | Variable Generation | 4
Reference Case | 2025 | 60 | 560 | Variable Generation | 8
Reference Case | 2025 | 60 | 570 | Variable Generation | 3
Reference Case | 2025 | 60 | 580 | Variable Generation | 4
Reference Case | 2025 | 60 | 590 | Variable Generation | 4
Reference Case | 2025 | 60 | 600 | Variable Generation | 5
Reference Case | 2025 | 60 | 610 | Variable Generation | 5
Reference Case | 2025 | 60 | 620 | Variable Generation | 3
Reference Case | 2025 | 60 | 630 | Variable Generation | 1
Reference Case | 2025 | 60 | 640 | Variable Generation | 1
Reference Case | 2025 | 60 | 650 | Variable Generation | 3
Reference Case | 2025 | 60 | 660 | Variable Generation | 1
Reference Case | 2025 | 60 | 670 | Variable Generation | 2
Reference Case | 2025 | 60 | 680 | Variable Generation | 1
Reference Case | 2025 | 60 | 690 | Variable Generation | 0
Reference Case | 2025 | 60 | 700 | Variable Generation | 1
Reference Case | 2025 | 60 | 710 | Variable Generation | 2
Reference Case | 2025 | 60 | 720 | Variable Generation | 3
Reference Case | 2025 | 60 | 730 | Variable Generation | 3
Reference Case | 2025 | 60 | 740 | Variable Generation | 0
Reference Case | 2025 | 60 | 750 | Variable Generation | 0
Reference Case | 2025 | 60 | 760 | Variable Generation | 0
Reference Case | 2025 | 60 | 770 | Variable Generation | 2
Reference Case | 2025 | 60 | 780 | Variable Generation | 0
Reference Case | 2025 | 60 | 790 | Variable Generation | 0
Reference Case | 2025 | 60 | 800 | Variable Generation | 0
Reference Case | 2025 | 60 | 810 | Variable Generation | 0
Reference Case | 2025 | 60 | 820 | Variable Generation | 0
Reference Case | 2025 | 60 | 830 | Variable Generation | 0
Reference Case | 2025 | 60 | 840 | Variable Generation | 0
Reference Case | 2025 | 60 | 850 | Variable Generation | 0
Reference Case | 2025 | 60 | 860 | Variable Generation | 0
Reference Case | 2025 | 60 | 870 | Variable Generation | 0
Reference Case | 2025 | 60 | 880 | Variable Generation | 0
Reference Case | 2025 | 60 | 890 | Variable Generation | 0
Reference Case | 2025 | 60 | 900 | Variable Generation | 0
Reference Case | 2025 | 60 | 910 | Variable Generation | 0
Reference Case | 2025 | 60 | 920 | Variable Generation | 0
Reference Case | 2025 | 60 | 930 | Variable Generation | 0
Reference Case | 2025 | 60 | 940 | Variable Generation | 0
Reference Case | 2025 | 60 | 950 | Variable Generation | 0
Reference Case | 2025 | 60 | 960 | Variable Generation | 0
Reference Case | 2025 | 60 | 970 | Variable Generation | 0
Reference Case | 2025 | 60 | 980 | Variable Generation | 0
Reference Case | 2025 | 60 | 990 | Variable Generation | 0
Reference Case | 2025 | 60 | 1000 | Variable Generation | 0
Reference Case | 2025 | 60 | 1010 | Variable Generation | 0
Reference Case | 2025 | 60 | 1020 | Variable Generation | 0
Reference Case | 2025 | 60 | 1030 | Variable Generation | 0
Reference Case | 2025 | 60 | 1040 | Variable Generation | 0
Reference Case | 2025 | 60 | 1050 | Variable Generation | 0
Reference Case | 2025 | 60 | 1060 | Variable Generation | 0
Reference Case | 2025 | 60 | 1070 | Variable Generation | 0
Reference Case | 2025 | 60 | 1080 | Variable Generation | 0
Reference Case | 2025 | 60 | 1090 | Variable Generation | 0
Reference Case | 2025 | 60 | 1100 | Variable Generation | 0
Reference Case | 2025 | 60 | 1110 | Variable Generation | 0
Reference Case | 2025 | 60 | 1120 | Variable Generation | 0
Reference Case | 2025 | 60 | 1130 | Variable Generation | 0
Reference Case | 2025 | 60 | 1140 | Variable Generation | 0
Reference Case | 2025 | 60 | 1150 | Variable Generation | 0
Reference Case | 2025 | 60 | 1160 | Variable Generation | 0
Reference Case | 2025 | 60 | 1170 | Variable Generation | 0
Reference Case | 2025 | 60 | 1180 | Variable Generation | 0
Reference Case | 2025 | 60 | 1190 | Variable Generation | 0
Reference Case | 2025 | 60 | 1200 | Variable Generation | 0
Reference Case | 2025 | 60 | 1210 | Variable Generation | 0
Reference Case | 2025 | 60 | 1220 | Variable Generation | 0
Reference Case | 2025 | 60 | 1230 | Variable Generation | 0
Reference Case | 2025 | 60 | 1240 | Variable Generation | 0
Reference Case | 2025 | 60 | 1250 | Variable Generation | 0
Reference Case | 2025 | 60 | 1260 | Variable Generation | 0
Reference Case | 2025 | 60 | 1270 | Variable Generation | 0
Reference Case | 2025 | 60 | 1280 | Variable Generation | 0
Reference Case | 2025 | 60 | 1290 | Variable Generation | 0
Reference Case | 2025 | 60 | 1300 | Variable Generation | 0
Reference Case | 2025 | 60 | 1310 | Variable Generation | 0
Reference Case | 2025 | 60 | 1320 | Variable Generation | 0
Reference Case | 2025 | 60 | 1330 | Variable Generation | 0
Reference Case | 2025 | 60 | 1340 | Variable Generation | 0
Reference Case | 2025 | 60 | 1350 | Variable Generation | 0
Reference Case | 2025 | 60 | 1360 | Variable Generation | 0
Reference Case | 2025 | 60 | 1370 | Variable Generation | 0
Reference Case | 2025 | 60 | 1380 | Variable Generation | 0
Reference Case | 2025 | 60 | 1390 | Variable Generation | 0
Reference Case | 2025 | 60 | 1400 | Variable Generation | 0
Reference Case | 2025 | 60 | 1410 | Variable Generation | 0
Reference Case | 2025 | 60 | 1420 | Variable Generation | 0
Reference Case | 2025 | 60 | 1430 | Variable Generation | 0
Reference Case | 2025 | 60 | 1440 | Variable Generation | 0
Reference Case | 2025 | 60 | 1450 | Variable Generation | 0
Reference Case | 2025 | 60 | 1460 | Variable Generation | 0
Reference Case | 2025 | 60 | 1470 | Variable Generation | 0
Reference Case | 2025 | 60 | 1480 | Variable Generation | 0
Reference Case | 2025 | 60 | 1490 | Variable Generation | 0
Reference Case | 2025 | 60 | 1500 | Variable Generation | 0
Reference Case | 2025 | 60 | 1510 | Variable Generation | 0
Reference Case | 2026 | 60 | -1510 | Variable Generation | 0
Reference Case | 2026 | 60 | -1500 | Variable Generation | 0
Reference Case | 2026 | 60 | -1490 | Variable Generation | 0
Reference Case | 2026 | 60 | -1480 | Variable Generation | 0
Reference Case | 2026 | 60 | -1470 | Variable Generation | 0
Reference Case | 2026 | 60 | -1460 | Variable Generation | 0
Reference Case | 2026 | 60 | -1450 | Variable Generation | 0
Reference Case | 2026 | 60 | -1440 | Variable Generation | 0
Reference Case | 2026 | 60 | -1430 | Variable Generation | 0
Reference Case | 2026 | 60 | -1420 | Variable Generation | 0
Reference Case | 2026 | 60 | -1410 | Variable Generation | 0
Reference Case | 2026 | 60 | -1400 | Variable Generation | 0
Reference Case | 2026 | 60 | -1390 | Variable Generation | 0
Reference Case | 2026 | 60 | -1380 | Variable Generation | 0
Reference Case | 2026 | 60 | -1370 | Variable Generation | 0
Reference Case | 2026 | 60 | -1360 | Variable Generation | 0
Reference Case | 2026 | 60 | -1350 | Variable Generation | 0
Reference Case | 2026 | 60 | -1340 | Variable Generation | 0
Reference Case | 2026 | 60 | -1330 | Variable Generation | 0
Reference Case | 2026 | 60 | -1320 | Variable Generation | 0
Reference Case | 2026 | 60 | -1310 | Variable Generation | 0
Reference Case | 2026 | 60 | -1300 | Variable Generation | 0
Reference Case | 2026 | 60 | -1290 | Variable Generation | 0
Reference Case | 2026 | 60 | -1280 | Variable Generation | 0
Reference Case | 2026 | 60 | -1270 | Variable Generation | 0
Reference Case | 2026 | 60 | -1260 | Variable Generation | 0
Reference Case | 2026 | 60 | -1250 | Variable Generation | 0
Reference Case | 2026 | 60 | -1240 | Variable Generation | 0
Reference Case | 2026 | 60 | -1230 | Variable Generation | 0
Reference Case | 2026 | 60 | -1220 | Variable Generation | 0
Reference Case | 2026 | 60 | -1210 | Variable Generation | 0
Reference Case | 2026 | 60 | -1200 | Variable Generation | 0
Reference Case | 2026 | 60 | -1190 | Variable Generation | 0
Reference Case | 2026 | 60 | -1180 | Variable Generation | 0
Reference Case | 2026 | 60 | -1170 | Variable Generation | 0
Reference Case | 2026 | 60 | -1160 | Variable Generation | 0
Reference Case | 2026 | 60 | -1150 | Variable Generation | 0
Reference Case | 2026 | 60 | -1140 | Variable Generation | 0
Reference Case | 2026 | 60 | -1130 | Variable Generation | 0
Reference Case | 2026 | 60 | -1120 | Variable Generation | 0
Reference Case | 2026 | 60 | -1110 | Variable Generation | 0
Reference Case | 2026 | 60 | -1100 | Variable Generation | 0
Reference Case | 2026 | 60 | -1090 | Variable Generation | 0
Reference Case | 2026 | 60 | -1080 | Variable Generation | 0
Reference Case | 2026 | 60 | -1070 | Variable Generation | 0
Reference Case | 2026 | 60 | -1060 | Variable Generation | 0
Reference Case | 2026 | 60 | -1050 | Variable Generation | 0
Reference Case | 2026 | 60 | -1040 | Variable Generation | 0
Reference Case | 2026 | 60 | -1030 | Variable Generation | 0
Reference Case | 2026 | 60 | -1020 | Variable Generation | 0
Reference Case | 2026 | 60 | -1010 | Variable Generation | 0
Reference Case | 2026 | 60 | -1000 | Variable Generation | 0
Reference Case | 2026 | 60 | -990 | Variable Generation | 0
Reference Case | 2026 | 60 | -980 | Variable Generation | 0
Reference Case | 2026 | 60 | -970 | Variable Generation | 0
Reference Case | 2026 | 60 | -960 | Variable Generation | 0
Reference Case | 2026 | 60 | -950 | Variable Generation | 0
Reference Case | 2026 | 60 | -940 | Variable Generation | 0
Reference Case | 2026 | 60 | -930 | Variable Generation | 0
Reference Case | 2026 | 60 | -920 | Variable Generation | 0
Reference Case | 2026 | 60 | -910 | Variable Generation | 0
Reference Case | 2026 | 60 | -900 | Variable Generation | 0
Reference Case | 2026 | 60 | -890 | Variable Generation | 0
Reference Case | 2026 | 60 | -880 | Variable Generation | 0
Reference Case | 2026 | 60 | -870 | Variable Generation | 2
Reference Case | 2026 | 60 | -860 | Variable Generation | 0
Reference Case | 2026 | 60 | -850 | Variable Generation | 3
Reference Case | 2026 | 60 | -840 | Variable Generation | 3
Reference Case | 2026 | 60 | -830 | Variable Generation | 3
Reference Case | 2026 | 60 | -820 | Variable Generation | 0
Reference Case | 2026 | 60 | -810 | Variable Generation | 8
Reference Case | 2026 | 60 | -800 | Variable Generation | 0
Reference Case | 2026 | 60 | -790 | Variable Generation | 4
Reference Case | 2026 | 60 | -780 | Variable Generation | 3
Reference Case | 2026 | 60 | -770 | Variable Generation | 3
Reference Case | 2026 | 60 | -760 | Variable Generation | 3
Reference Case | 2026 | 60 | -750 | Variable Generation | 2
Reference Case | 2026 | 60 | -740 | Variable Generation | 4
Reference Case | 2026 | 60 | -730 | Variable Generation | 4
Reference Case | 2026 | 60 | -720 | Variable Generation | 5
Reference Case | 2026 | 60 | -710 | Variable Generation | 6
Reference Case | 2026 | 60 | -700 | Variable Generation | 5
Reference Case | 2026 | 60 | -690 | Variable Generation | 9
Reference Case | 2026 | 60 | -680 | Variable Generation | 4
Reference Case | 2026 | 60 | -670 | Variable Generation | 8
Reference Case | 2026 | 60 | -660 | Variable Generation | 5
Reference Case | 2026 | 60 | -650 | Variable Generation | 13
Reference Case | 2026 | 60 | -640 | Variable Generation | 8
Reference Case | 2026 | 60 | -630 | Variable Generation | 4
Reference Case | 2026 | 60 | -620 | Variable Generation | 15
Reference Case | 2026 | 60 | -610 | Variable Generation | 14
Reference Case | 2026 | 60 | -600 | Variable Generation | 20
Reference Case | 2026 | 60 | -590 | Variable Generation | 13
Reference Case | 2026 | 60 | -580 | Variable Generation | 17
Reference Case | 2026 | 60 | -570 | Variable Generation | 20
Reference Case | 2026 | 60 | -560 | Variable Generation | 23
Reference Case | 2026 | 60 | -550 | Variable Generation | 27
Reference Case | 2026 | 60 | -540 | Variable Generation | 34
Reference Case | 2026 | 60 | -530 | Variable Generation | 36
Reference Case | 2026 | 60 | -520 | Variable Generation | 36
Reference Case | 2026 | 60 | -510 | Variable Generation | 44
Reference Case | 2026 | 60 | -500 | Variable Generation | 36
Reference Case | 2026 | 60 | -490 | Variable Generation | 36
Reference Case | 2026 | 60 | -480 | Variable Generation | 43
Reference Case | 2026 | 60 | -470 | Variable Generation | 64
Reference Case | 2026 | 60 | -460 | Variable Generation | 56
Reference Case | 2026 | 60 | -450 | Variable Generation | 55
Reference Case | 2026 | 60 | -440 | Variable Generation | 61
Reference Case | 2026 | 60 | -430 | Variable Generation | 65
Reference Case | 2026 | 60 | -420 | Variable Generation | 77
Reference Case | 2026 | 60 | -410 | Variable Generation | 85
Reference Case | 2026 | 60 | -400 | Variable Generation | 81
Reference Case | 2026 | 60 | -390 | Variable Generation | 113
Reference Case | 2026 | 60 | -380 | Variable Generation | 98
Reference Case | 2026 | 60 | -370 | Variable Generation | 99
Reference Case | 2026 | 60 | -360 | Variable Generation | 108
Reference Case | 2026 | 60 | -350 | Variable Generation | 129
Reference Case | 2026 | 60 | -340 | Variable Generation | 116
Reference Case | 2026 | 60 | -330 | Variable Generation | 151
Reference Case | 2026 | 60 | -320 | Variable Generation | 177
Reference Case | 2026 | 60 | -310 | Variable Generation | 207
Reference Case | 2026 | 60 | -300 | Variable Generation | 207
Reference Case | 2026 | 60 | -290 | Variable Generation | 250
Reference Case | 2026 | 60 | -280 | Variable Generation | 250
Reference Case | 2026 | 60 | -270 | Variable Generation | 284
Reference Case | 2026 | 60 | -260 | Variable Generation | 318
Reference Case | 2026 | 60 | -250 | Variable Generation | 323
Reference Case | 2026 | 60 | -240 | Variable Generation | 384
Reference Case | 2026 | 60 | -230 | Variable Generation | 378
Reference Case | 2026 | 60 | -220 | Variable Generation | 397
Reference Case | 2026 | 60 | -210 | Variable Generation | 473
Reference Case | 2026 | 60 | -200 | Variable Generation | 481
Reference Case | 2026 | 60 | -190 | Variable Generation | 540
Reference Case | 2026 | 60 | -180 | Variable Generation | 565
Reference Case | 2026 | 60 | -170 | Variable Generation | 588
Reference Case | 2026 | 60 | -160 | Variable Generation | 601
Reference Case | 2026 | 60 | -150 | Variable Generation | 635
Reference Case | 2026 | 60 | -140 | Variable Generation | 683
Reference Case | 2026 | 60 | -130 | Variable Generation | 796
Reference Case | 2026 | 60 | -120 | Variable Generation | 799
Reference Case | 2026 | 60 | -110 | Variable Generation | 925
Reference Case | 2026 | 60 | -100 | Variable Generation | 942
Reference Case | 2026 | 60 | -90 | Variable Generation | 1071
Reference Case | 2026 | 60 | -80 | Variable Generation | 1093
Reference Case | 2026 | 60 | -70 | Variable Generation | 1180
Reference Case | 2026 | 60 | -60 | Variable Generation | 1268
Reference Case | 2026 | 60 | -50 | Variable Generation | 1378
Reference Case | 2026 | 60 | -40 | Variable Generation | 1327
Reference Case | 2026 | 60 | -30 | Variable Generation | 1446
Reference Case | 2026 | 60 | -20 | Variable Generation | 1486
Reference Case | 2026 | 60 | -10 | Variable Generation | 1600
Reference Case | 2026 | 60 | 0 | Variable Generation | 1574
Reference Case | 2026 | 60 | 10 | Variable Generation | 1507
Reference Case | 2026 | 60 | 20 | Variable Generation | 1585
Reference Case | 2026 | 60 | 30 | Variable Generation | 1519
Reference Case | 2026 | 60 | 40 | Variable Generation | 1453
Reference Case | 2026 | 60 | 50 | Variable Generation | 1425
Reference Case | 2026 | 60 | 60 | Variable Generation | 1333
Reference Case | 2026 | 60 | 70 | Variable Generation | 1318
Reference Case | 2026 | 60 | 80 | Variable Generation | 1122
Reference Case | 2026 | 60 | 90 | Variable Generation | 1072
Reference Case | 2026 | 60 | 100 | Variable Generation | 1059
Reference Case | 2026 | 60 | 110 | Variable Generation | 1044
Reference Case | 2026 | 60 | 120 | Variable Generation | 955
Reference Case | 2026 | 60 | 130 | Variable Generation | 885
Reference Case | 2026 | 60 | 140 | Variable Generation | 819
Reference Case | 2026 | 60 | 150 | Variable Generation | 785
Reference Case | 2026 | 60 | 160 | Variable Generation | 686
Reference Case | 2026 | 60 | 170 | Variable Generation | 632
Reference Case | 2026 | 60 | 180 | Variable Generation | 565
Reference Case | 2026 | 60 | 190 | Variable Generation | 510
Reference Case | 2026 | 60 | 200 | Variable Generation | 465
Reference Case | 2026 | 60 | 210 | Variable Generation | 472
Reference Case | 2026 | 60 | 220 | Variable Generation | 417
Reference Case | 2026 | 60 | 230 | Variable Generation | 368
Reference Case | 2026 | 60 | 240 | Variable Generation | 334
Reference Case | 2026 | 60 | 250 | Variable Generation | 333
Reference Case | 2026 | 60 | 260 | Variable Generation | 306
Reference Case | 2026 | 60 | 270 | Variable Generation | 281
Reference Case | 2026 | 60 | 280 | Variable Generation | 218
Reference Case | 2026 | 60 | 290 | Variable Generation | 226
Reference Case | 2026 | 60 | 300 | Variable Generation | 217
Reference Case | 2026 | 60 | 310 | Variable Generation | 215
Reference Case | 2026 | 60 | 320 | Variable Generation | 179
Reference Case | 2026 | 60 | 330 | Variable Generation | 158
Reference Case | 2026 | 60 | 340 | Variable Generation | 131
Reference Case | 2026 | 60 | 350 | Variable Generation | 156
Reference Case | 2026 | 60 | 360 | Variable Generation | 126
Reference Case | 2026 | 60 | 370 | Variable Generation | 114
Reference Case | 2026 | 60 | 380 | Variable Generation | 105
Reference Case | 2026 | 60 | 390 | Variable Generation | 102
Reference Case | 2026 | 60 | 400 | Variable Generation | 81
Reference Case | 2026 | 60 | 410 | Variable Generation | 82
Reference Case | 2026 | 60 | 420 | Variable Generation | 84
Reference Case | 2026 | 60 | 430 | Variable Generation | 71
Reference Case | 2026 | 60 | 440 | Variable Generation | 52
Reference Case | 2026 | 60 | 450 | Variable Generation | 52
Reference Case | 2026 | 60 | 460 | Variable Generation | 35
Reference Case | 2026 | 60 | 470 | Variable Generation | 35
Reference Case | 2026 | 60 | 480 | Variable Generation | 31
Reference Case | 2026 | 60 | 490 | Variable Generation | 37
Reference Case | 2026 | 60 | 500 | Variable Generation | 35
Reference Case | 2026 | 60 | 510 | Variable Generation | 28
Reference Case | 2026 | 60 | 520 | Variable Generation | 27
Reference Case | 2026 | 60 | 530 | Variable Generation | 31
Reference Case | 2026 | 60 | 540 | Variable Generation | 14
Reference Case | 2026 | 60 | 550 | Variable Generation | 27
Reference Case | 2026 | 60 | 560 | Variable Generation | 21
Reference Case | 2026 | 60 | 570 | Variable Generation | 15
Reference Case | 2026 | 60 | 580 | Variable Generation | 13
Reference Case | 2026 | 60 | 590 | Variable Generation | 12
Reference Case | 2026 | 60 | 600 | Variable Generation | 7
Reference Case | 2026 | 60 | 610 | Variable Generation | 4
Reference Case | 2026 | 60 | 620 | Variable Generation | 2
Reference Case | 2026 | 60 | 630 | Variable Generation | 8
Reference Case | 2026 | 60 | 640 | Variable Generation | 4
Reference Case | 2026 | 60 | 650 | Variable Generation | 4
Reference Case | 2026 | 60 | 660 | Variable Generation | 9
Reference Case | 2026 | 60 | 670 | Variable Generation | 4
Reference Case | 2026 | 60 | 680 | Variable Generation | 3
Reference Case | 2026 | 60 | 690 | Variable Generation | 3
Reference Case | 2026 | 60 | 700 | Variable Generation | 2
Reference Case | 2026 | 60 | 710 | Variable Generation | 1
Reference Case | 2026 | 60 | 720 | Variable Generation | 0
Reference Case | 2026 | 60 | 730 | Variable Generation | 1
Reference Case | 2026 | 60 | 740 | Variable Generation | 0
Reference Case | 2026 | 60 | 750 | Variable Generation | 2
Reference Case | 2026 | 60 | 760 | Variable Generation | 3
Reference Case | 2026 | 60 | 770 | Variable Generation | 1
Reference Case | 2026 | 60 | 780 | Variable Generation | 2
Reference Case | 2026 | 60 | 790 | Variable Generation | 1
Reference Case | 2026 | 60 | 800 | Variable Generation | 2
Reference Case | 2026 | 60 | 810 | Variable Generation | 2
Reference Case | 2026 | 60 | 820 | Variable Generation | 0
Reference Case | 2026 | 60 | 830 | Variable Generation | 1
Reference Case | 2026 | 60 | 840 | Variable Generation | 0
Reference Case | 2026 | 60 | 850 | Variable Generation | 0
Reference Case | 2026 | 60 | 860 | Variable Generation | 1
Reference Case | 2026 | 60 | 870 | Variable Generation | 0
Reference Case | 2026 | 60 | 880 | Variable Generation | 0
Reference Case | 2026 | 60 | 890 | Variable Generation | 0
Reference Case | 2026 | 60 | 900 | Variable Generation | 0
Reference Case | 2026 | 60 | 910 | Variable Generation | 0
Reference Case | 2026 | 60 | 920 | Variable Generation | 0
Reference Case | 2026 | 60 | 930 | Variable Generation | 0
Reference Case | 2026 | 60 | 940 | Variable Generation | 0
Reference Case | 2026 | 60 | 950 | Variable Generation | 0
Reference Case | 2026 | 60 | 960 | Variable Generation | 0
Reference Case | 2026 | 60 | 970 | Variable Generation | 0
Reference Case | 2026 | 60 | 980 | Variable Generation | 0
Reference Case | 2026 | 60 | 990 | Variable Generation | 0
Reference Case | 2026 | 60 | 1000 | Variable Generation | 0
Reference Case | 2026 | 60 | 1010 | Variable Generation | 0
Reference Case | 2026 | 60 | 1020 | Variable Generation | 0
Reference Case | 2026 | 60 | 1030 | Variable Generation | 0
Reference Case | 2026 | 60 | 1040 | Variable Generation | 0
Reference Case | 2026 | 60 | 1050 | Variable Generation | 0
Reference Case | 2026 | 60 | 1060 | Variable Generation | 0
Reference Case | 2026 | 60 | 1070 | Variable Generation | 0
Reference Case | 2026 | 60 | 1080 | Variable Generation | 0
Reference Case | 2026 | 60 | 1090 | Variable Generation | 0
Reference Case | 2026 | 60 | 1100 | Variable Generation | 0
Reference Case | 2026 | 60 | 1110 | Variable Generation | 0
Reference Case | 2026 | 60 | 1120 | Variable Generation | 0
Reference Case | 2026 | 60 | 1130 | Variable Generation | 0
Reference Case | 2026 | 60 | 1140 | Variable Generation | 0
Reference Case | 2026 | 60 | 1150 | Variable Generation | 0
Reference Case | 2026 | 60 | 1160 | Variable Generation | 0
Reference Case | 2026 | 60 | 1170 | Variable Generation | 0
Reference Case | 2026 | 60 | 1180 | Variable Generation | 0
Reference Case | 2026 | 60 | 1190 | Variable Generation | 0
Reference Case | 2026 | 60 | 1200 | Variable Generation | 0
Reference Case | 2026 | 60 | 1210 | Variable Generation | 0
Reference Case | 2026 | 60 | 1220 | Variable Generation | 0
Reference Case | 2026 | 60 | 1230 | Variable Generation | 0
Reference Case | 2026 | 60 | 1240 | Variable Generation | 0
Reference Case | 2026 | 60 | 1250 | Variable Generation | 0
Reference Case | 2026 | 60 | 1260 | Variable Generation | 0
Reference Case | 2026 | 60 | 1270 | Variable Generation | 0
Reference Case | 2026 | 60 | 1280 | Variable Generation | 0
Reference Case | 2026 | 60 | 1290 | Variable Generation | 0
Reference Case | 2026 | 60 | 1300 | Variable Generation | 0
Reference Case | 2026 | 60 | 1310 | Variable Generation | 0
Reference Case | 2026 | 60 | 1320 | Variable Generation | 0
Reference Case | 2026 | 60 | 1330 | Variable Generation | 0
Reference Case | 2026 | 60 | 1340 | Variable Generation | 0
Reference Case | 2026 | 60 | 1350 | Variable Generation | 0
Reference Case | 2026 | 60 | 1360 | Variable Generation | 0
Reference Case | 2026 | 60 | 1370 | Variable Generation | 0
Reference Case | 2026 | 60 | 1380 | Variable Generation | 0
Reference Case | 2026 | 60 | 1390 | Variable Generation | 0
Reference Case | 2026 | 60 | 1400 | Variable Generation | 0
Reference Case | 2026 | 60 | 1410 | Variable Generation | 0
Reference Case | 2026 | 60 | 1420 | Variable Generation | 0
Reference Case | 2026 | 60 | 1430 | Variable Generation | 0
Reference Case | 2026 | 60 | 1440 | Variable Generation | 0
Reference Case | 2026 | 60 | 1450 | Variable Generation | 0
Reference Case | 2026 | 60 | 1460 | Variable Generation | 0
Reference Case | 2026 | 60 | 1470 | Variable Generation | 0
Reference Case | 2026 | 60 | 1480 | Variable Generation | 0
Reference Case | 2026 | 60 | 1490 | Variable Generation | 0
Reference Case | 2026 | 60 | 1500 | Variable Generation | 0
Reference Case | 2026 | 60 | 1510 | Variable Generation | 0
Reference Case | 2027 | 60 | -1510 | Variable Generation | 0
Reference Case | 2027 | 60 | -1500 | Variable Generation | 0
Reference Case | 2027 | 60 | -1490 | Variable Generation | 0
Reference Case | 2027 | 60 | -1480 | Variable Generation | 0
Reference Case | 2027 | 60 | -1470 | Variable Generation | 0
Reference Case | 2027 | 60 | -1460 | Variable Generation | 0
Reference Case | 2027 | 60 | -1450 | Variable Generation | 0
Reference Case | 2027 | 60 | -1440 | Variable Generation | 0
Reference Case | 2027 | 60 | -1430 | Variable Generation | 0
Reference Case | 2027 | 60 | -1420 | Variable Generation | 0
Reference Case | 2027 | 60 | -1410 | Variable Generation | 0
Reference Case | 2027 | 60 | -1400 | Variable Generation | 0
Reference Case | 2027 | 60 | -1390 | Variable Generation | 0
Reference Case | 2027 | 60 | -1380 | Variable Generation | 0
Reference Case | 2027 | 60 | -1370 | Variable Generation | 0
Reference Case | 2027 | 60 | -1360 | Variable Generation | 0
Reference Case | 2027 | 60 | -1350 | Variable Generation | 0
Reference Case | 2027 | 60 | -1340 | Variable Generation | 0
Reference Case | 2027 | 60 | -1330 | Variable Generation | 0
Reference Case | 2027 | 60 | -1320 | Variable Generation | 0
Reference Case | 2027 | 60 | -1310 | Variable Generation | 0
Reference Case | 2027 | 60 | -1300 | Variable Generation | 0
Reference Case | 2027 | 60 | -1290 | Variable Generation | 0
Reference Case | 2027 | 60 | -1280 | Variable Generation | 0
Reference Case | 2027 | 60 | -1270 | Variable Generation | 0
Reference Case | 2027 | 60 | -1260 | Variable Generation | 0
Reference Case | 2027 | 60 | -1250 | Variable Generation | 0
Reference Case | 2027 | 60 | -1240 | Variable Generation | 0
Reference Case | 2027 | 60 | -1230 | Variable Generation | 0
Reference Case | 2027 | 60 | -1220 | Variable Generation | 0
Reference Case | 2027 | 60 | -1210 | Variable Generation | 0
Reference Case | 2027 | 60 | -1200 | Variable Generation | 0
Reference Case | 2027 | 60 | -1190 | Variable Generation | 0
Reference Case | 2027 | 60 | -1180 | Variable Generation | 0
Reference Case | 2027 | 60 | -1170 | Variable Generation | 0
Reference Case | 2027 | 60 | -1160 | Variable Generation | 0
Reference Case | 2027 | 60 | -1150 | Variable Generation | 0
Reference Case | 2027 | 60 | -1140 | Variable Generation | 0
Reference Case | 2027 | 60 | -1130 | Variable Generation | 0
Reference Case | 2027 | 60 | -1120 | Variable Generation | 0
Reference Case | 2027 | 60 | -1110 | Variable Generation | 0
Reference Case | 2027 | 60 | -1100 | Variable Generation | 0
Reference Case | 2027 | 60 | -1090 | Variable Generation | 0
Reference Case | 2027 | 60 | -1080 | Variable Generation | 0
Reference Case | 2027 | 60 | -1070 | Variable Generation | 0
Reference Case | 2027 | 60 | -1060 | Variable Generation | 0
Reference Case | 2027 | 60 | -1050 | Variable Generation | 0
Reference Case | 2027 | 60 | -1040 | Variable Generation | 0
Reference Case | 2027 | 60 | -1030 | Variable Generation | 0
Reference Case | 2027 | 60 | -1020 | Variable Generation | 0
Reference Case | 2027 | 60 | -1010 | Variable Generation | 0
Reference Case | 2027 | 60 | -1000 | Variable Generation | 0
Reference Case | 2027 | 60 | -990 | Variable Generation | 0
Reference Case | 2027 | 60 | -980 | Variable Generation | 2
Reference Case | 2027 | 60 | -970 | Variable Generation | 2
Reference Case | 2027 | 60 | -960 | Variable Generation | 0
Reference Case | 2027 | 60 | -950 | Variable Generation | 1
Reference Case | 2027 | 60 | -940 | Variable Generation | 0
Reference Case | 2027 | 60 | -930 | Variable Generation | 2
Reference Case | 2027 | 60 | -920 | Variable Generation | 3
Reference Case | 2027 | 60 | -910 | Variable Generation | 2
Reference Case | 2027 | 60 | -900 | Variable Generation | 2
Reference Case | 2027 | 60 | -890 | Variable Generation | 3
Reference Case | 2027 | 60 | -880 | Variable Generation | 1
Reference Case | 2027 | 60 | -870 | Variable Generation | 2
Reference Case | 2027 | 60 | -860 | Variable Generation | 3
Reference Case | 2027 | 60 | -850 | Variable Generation | 2
Reference Case | 2027 | 60 | -840 | Variable Generation | 7
Reference Case | 2027 | 60 | -830 | Variable Generation | 1
Reference Case | 2027 | 60 | -820 | Variable Generation | 2
Reference Case | 2027 | 60 | -810 | Variable Generation | 1
Reference Case | 2027 | 60 | -800 | Variable Generation | 3
Reference Case | 2027 | 60 | -790 | Variable Generation | 5
Reference Case | 2027 | 60 | -780 | Variable Generation | 4
Reference Case | 2027 | 60 | -770 | Variable Generation | 4
Reference Case | 2027 | 60 | -760 | Variable Generation | 5
Reference Case | 2027 | 60 | -750 | Variable Generation | 6
Reference Case | 2027 | 60 | -740 | Variable Generation | 9
Reference Case | 2027 | 60 | -730 | Variable Generation | 7
Reference Case | 2027 | 60 | -720 | Variable Generation | 3
Reference Case | 2027 | 60 | -710 | Variable Generation | 6
Reference Case | 2027 | 60 | -700 | Variable Generation | 5
Reference Case | 2027 | 60 | -690 | Variable Generation | 10
Reference Case | 2027 | 60 | -680 | Variable Generation | 7
Reference Case | 2027 | 60 | -670 | Variable Generation | 10
Reference Case | 2027 | 60 | -660 | Variable Generation | 12
Reference Case | 2027 | 60 | -650 | Variable Generation | 14
Reference Case | 2027 | 60 | -640 | Variable Generation | 23
Reference Case | 2027 | 60 | -630 | Variable Generation | 25
Reference Case | 2027 | 60 | -620 | Variable Generation | 23
Reference Case | 2027 | 60 | -610 | Variable Generation | 15
Reference Case | 2027 | 60 | -600 | Variable Generation | 27
Reference Case | 2027 | 60 | -590 | Variable Generation | 20
Reference Case | 2027 | 60 | -580 | Variable Generation | 27
Reference Case | 2027 | 60 | -570 | Variable Generation | 31
Reference Case | 2027 | 60 | -560 | Variable Generation | 35
Reference Case | 2027 | 60 | -550 | Variable Generation | 45
Reference Case | 2027 | 60 | -540 | Variable Generation | 46
Reference Case | 2027 | 60 | -530 | Variable Generation | 40
Reference Case | 2027 | 60 | -520 | Variable Generation | 36
Reference Case | 2027 | 60 | -510 | Variable Generation | 46
Reference Case | 2027 | 60 | -500 | Variable Generation | 46
Reference Case | 2027 | 60 | -490 | Variable Generation | 50
Reference Case | 2027 | 60 | -480 | Variable Generation | 68
Reference Case | 2027 | 60 | -470 | Variable Generation | 71
Reference Case | 2027 | 60 | -460 | Variable Generation | 57
Reference Case | 2027 | 60 | -450 | Variable Generation | 68
Reference Case | 2027 | 60 | -440 | Variable Generation | 78
Reference Case | 2027 | 60 | -430 | Variable Generation | 90
Reference Case | 2027 | 60 | -420 | Variable Generation | 104
Reference Case | 2027 | 60 | -410 | Variable Generation | 78
Reference Case | 2027 | 60 | -400 | Variable Generation | 93
Reference Case | 2027 | 60 | -390 | Variable Generation | 105
Reference Case | 2027 | 60 | -380 | Variable Generation | 104
Reference Case | 2027 | 60 | -370 | Variable Generation | 127
Reference Case | 2027 | 60 | -360 | Variable Generation | 134
Reference Case | 2027 | 60 | -350 | Variable Generation | 154
Reference Case | 2027 | 60 | -340 | Variable Generation | 162
Reference Case | 2027 | 60 | -330 | Variable Generation | 193
Reference Case | 2027 | 60 | -320 | Variable Generation | 213
Reference Case | 2027 | 60 | -310 | Variable Generation | 231
Reference Case | 2027 | 60 | -300 | Variable Generation | 239
Reference Case | 2027 | 60 | -290 | Variable Generation | 280
Reference Case | 2027 | 60 | -280 | Variable Generation | 279
Reference Case | 2027 | 60 | -270 | Variable Generation | 323
Reference Case | 2027 | 60 | -260 | Variable Generation | 318
Reference Case | 2027 | 60 | -250 | Variable Generation | 392
Reference Case | 2027 | 60 | -240 | Variable Generation | 373
Reference Case | 2027 | 60 | -230 | Variable Generation | 363
Reference Case | 2027 | 60 | -220 | Variable Generation | 418
Reference Case | 2027 | 60 | -210 | Variable Generation | 492
Reference Case | 2027 | 60 | -200 | Variable Generation | 534
Reference Case | 2027 | 60 | -190 | Variable Generation | 525
Reference Case | 2027 | 60 | -180 | Variable Generation | 535
Reference Case | 2027 | 60 | -170 | Variable Generation | 575
Reference Case | 2027 | 60 | -160 | Variable Generation | 653
Reference Case | 2027 | 60 | -150 | Variable Generation | 677
Reference Case | 2027 | 60 | -140 | Variable Generation | 691
Reference Case | 2027 | 60 | -130 | Variable Generation | 767
Reference Case | 2027 | 60 | -120 | Variable Generation | 816
Reference Case | 2027 | 60 | -110 | Variable Generation | 908
Reference Case | 2027 | 60 | -100 | Variable Generation | 928
Reference Case | 2027 | 60 | -90 | Variable Generation | 994
Reference Case | 2027 | 60 | -80 | Variable Generation | 1027
Reference Case | 2027 | 60 | -70 | Variable Generation | 1133
Reference Case | 2027 | 60 | -60 | Variable Generation | 1212
Reference Case | 2027 | 60 | -50 | Variable Generation | 1246
Reference Case | 2027 | 60 | -40 | Variable Generation | 1307
Reference Case | 2027 | 60 | -30 | Variable Generation | 1281
Reference Case | 2027 | 60 | -20 | Variable Generation | 1446
Reference Case | 2027 | 60 | -10 | Variable Generation | 1407
Reference Case | 2027 | 60 | 0 | Variable Generation | 1439
Reference Case | 2027 | 60 | 10 | Variable Generation | 1424
Reference Case | 2027 | 60 | 20 | Variable Generation | 1372
Reference Case | 2027 | 60 | 30 | Variable Generation | 1427
Reference Case | 2027 | 60 | 40 | Variable Generation | 1415
Reference Case | 2027 | 60 | 50 | Variable Generation | 1333
Reference Case | 2027 | 60 | 60 | Variable Generation | 1321
Reference Case | 2027 | 60 | 70 | Variable Generation | 1204
Reference Case | 2027 | 60 | 80 | Variable Generation | 1126
Reference Case | 2027 | 60 | 90 | Variable Generation | 1062
Reference Case | 2027 | 60 | 100 | Variable Generation | 1028
Reference Case | 2027 | 60 | 110 | Variable Generation | 1001
Reference Case | 2027 | 60 | 120 | Variable Generation | 917
Reference Case | 2027 | 60 | 130 | Variable Generation | 862
Reference Case | 2027 | 60 | 140 | Variable Generation | 848
Reference Case | 2027 | 60 | 150 | Variable Generation | 784
Reference Case | 2027 | 60 | 160 | Variable Generation | 643
Reference Case | 2027 | 60 | 170 | Variable Generation | 679
Reference Case | 2027 | 60 | 180 | Variable Generation | 635
Reference Case | 2027 | 60 | 190 | Variable Generation | 529
Reference Case | 2027 | 60 | 200 | Variable Generation | 504
Reference Case | 2027 | 60 | 210 | Variable Generation | 473
Reference Case | 2027 | 60 | 220 | Variable Generation | 416
Reference Case | 2027 | 60 | 230 | Variable Generation | 386
Reference Case | 2027 | 60 | 240 | Variable Generation | 382
Reference Case | 2027 | 60 | 250 | Variable Generation | 336
Reference Case | 2027 | 60 | 260 | Variable Generation | 339
Reference Case | 2027 | 60 | 270 | Variable Generation | 303
Reference Case | 2027 | 60 | 280 | Variable Generation | 301
Reference Case | 2027 | 60 | 290 | Variable Generation | 229
Reference Case | 2027 | 60 | 300 | Variable Generation | 239
Reference Case | 2027 | 60 | 310 | Variable Generation | 214
Reference Case | 2027 | 60 | 320 | Variable Generation | 195
Reference Case | 2027 | 60 | 330 | Variable Generation | 161
Reference Case | 2027 | 60 | 340 | Variable Generation | 195
Reference Case | 2027 | 60 | 350 | Variable Generation | 162
Reference Case | 2027 | 60 | 360 | Variable Generation | 156
Reference Case | 2027 | 60 | 370 | Variable Generation | 136
Reference Case | 2027 | 60 | 380 | Variable Generation | 130
Reference Case | 2027 | 60 | 390 | Variable Generation | 108
Reference Case | 2027 | 60 | 400 | Variable Generation | 99
Reference Case | 2027 | 60 | 410 | Variable Generation | 114
Reference Case | 2027 | 60 | 420 | Variable Generation | 63
Reference Case | 2027 | 60 | 430 | Variable Generation | 84
Reference Case | 2027 | 60 | 440 | Variable Generation | 86
Reference Case | 2027 | 60 | 450 | Variable Generation | 68
Reference Case | 2027 | 60 | 460 | Variable Generation | 65
Reference Case | 2027 | 60 | 470 | Variable Generation | 53
Reference Case | 2027 | 60 | 480 | Variable Generation | 64
Reference Case | 2027 | 60 | 490 | Variable Generation | 56
Reference Case | 2027 | 60 | 500 | Variable Generation | 49
Reference Case | 2027 | 60 | 510 | Variable Generation | 35
Reference Case | 2027 | 60 | 520 | Variable Generation | 33
Reference Case | 2027 | 60 | 530 | Variable Generation | 28
Reference Case | 2027 | 60 | 540 | Variable Generation | 25
Reference Case | 2027 | 60 | 550 | Variable Generation | 28
Reference Case | 2027 | 60 | 560 | Variable Generation | 25
Reference Case | 2027 | 60 | 570 | Variable Generation | 19
Reference Case | 2027 | 60 | 580 | Variable Generation | 31
Reference Case | 2027 | 60 | 590 | Variable Generation | 17
Reference Case | 2027 | 60 | 600 | Variable Generation | 17
Reference Case | 2027 | 60 | 610 | Variable Generation | 21
Reference Case | 2027 | 60 | 620 | Variable Generation | 17
Reference Case | 2027 | 60 | 630 | Variable Generation | 16
Reference Case | 2027 | 60 | 640 | Variable Generation | 6
Reference Case | 2027 | 60 | 650 | Variable Generation | 11
Reference Case | 2027 | 60 | 660 | Variable Generation | 2
Reference Case | 2027 | 60 | 670 | Variable Generation | 6
Reference Case | 2027 | 60 | 680 | Variable Generation | 2
Reference Case | 2027 | 60 | 690 | Variable Generation | 10
Reference Case | 2027 | 60 | 700 | Variable Generation | 5
Reference Case | 2027 | 60 | 710 | Variable Generation | 2
Reference Case | 2027 | 60 | 720 | Variable Generation | 3
Reference Case | 2027 | 60 | 730 | Variable Generation | 6
Reference Case | 2027 | 60 | 740 | Variable Generation | 3
Reference Case | 2027 | 60 | 750 | Variable Generation | 0
Reference Case | 2027 | 60 | 760 | Variable Generation | 1
Reference Case | 2027 | 60 | 770 | Variable Generation | 2
Reference Case | 2027 | 60 | 780 | Variable Generation | 2
Reference Case | 2027 | 60 | 790 | Variable Generation | 2
Reference Case | 2027 | 60 | 800 | Variable Generation | 3
Reference Case | 2027 | 60 | 810 | Variable Generation | 2
Reference Case | 2027 | 60 | 820 | Variable Generation | 3
Reference Case | 2027 | 60 | 830 | Variable Generation | 2
Reference Case | 2027 | 60 | 840 | Variable Generation | 0
Reference Case | 2027 | 60 | 850 | Variable Generation | 1
Reference Case | 2027 | 60 | 860 | Variable Generation | 1
Reference Case | 2027 | 60 | 870 | Variable Generation | 1
Reference Case | 2027 | 60 | 880 | Variable Generation | 0
Reference Case | 2027 | 60 | 890 | Variable Generation | 0
Reference Case | 2027 | 60 | 900 | Variable Generation | 0
Reference Case | 2027 | 60 | 910 | Variable Generation | 1
Reference Case | 2027 | 60 | 920 | Variable Generation | 0
Reference Case | 2027 | 60 | 930 | Variable Generation | 0
Reference Case | 2027 | 60 | 940 | Variable Generation | 0
Reference Case | 2027 | 60 | 950 | Variable Generation | 0
Reference Case | 2027 | 60 | 960 | Variable Generation | 0
Reference Case | 2027 | 60 | 970 | Variable Generation | 0
Reference Case | 2027 | 60 | 980 | Variable Generation | 0
Reference Case | 2027 | 60 | 990 | Variable Generation | 0
Reference Case | 2027 | 60 | 1000 | Variable Generation | 0
Reference Case | 2027 | 60 | 1010 | Variable Generation | 0
Reference Case | 2027 | 60 | 1020 | Variable Generation | 0
Reference Case | 2027 | 60 | 1030 | Variable Generation | 0
Reference Case | 2027 | 60 | 1040 | Variable Generation | 0
Reference Case | 2027 | 60 | 1050 | Variable Generation | 0
Reference Case | 2027 | 60 | 1060 | Variable Generation | 0
Reference Case | 2027 | 60 | 1070 | Variable Generation | 0
Reference Case | 2027 | 60 | 1080 | Variable Generation | 0
Reference Case | 2027 | 60 | 1090 | Variable Generation | 0
Reference Case | 2027 | 60 | 1100 | Variable Generation | 0
Reference Case | 2027 | 60 | 1110 | Variable Generation | 0
Reference Case | 2027 | 60 | 1120 | Variable Generation | 0
Reference Case | 2027 | 60 | 1130 | Variable Generation | 0
Reference Case | 2027 | 60 | 1140 | Variable Generation | 0
Reference Case | 2027 | 60 | 1150 | Variable Generation | 0
Reference Case | 2027 | 60 | 1160 | Variable Generation | 0
Reference Case | 2027 | 60 | 1170 | Variable Generation | 0
Reference Case | 2027 | 60 | 1180 | Variable Generation | 0
Reference Case | 2027 | 60 | 1190 | Variable Generation | 0
Reference Case | 2027 | 60 | 1200 | Variable Generation | 0
Reference Case | 2027 | 60 | 1210 | Variable Generation | 0
Reference Case | 2027 | 60 | 1220 | Variable Generation | 0
Reference Case | 2027 | 60 | 1230 | Variable Generation | 0
Reference Case | 2027 | 60 | 1240 | Variable Generation | 0
Reference Case | 2027 | 60 | 1250 | Variable Generation | 0
Reference Case | 2027 | 60 | 1260 | Variable Generation | 0
Reference Case | 2027 | 60 | 1270 | Variable Generation | 0
Reference Case | 2027 | 60 | 1280 | Variable Generation | 0
Reference Case | 2027 | 60 | 1290 | Variable Generation | 0
Reference Case | 2027 | 60 | 1300 | Variable Generation | 0
Reference Case | 2027 | 60 | 1310 | Variable Generation | 0
Reference Case | 2027 | 60 | 1320 | Variable Generation | 0
Reference Case | 2027 | 60 | 1330 | Variable Generation | 0
Reference Case | 2027 | 60 | 1340 | Variable Generation | 0
Reference Case | 2027 | 60 | 1350 | Variable Generation | 0
Reference Case | 2027 | 60 | 1360 | Variable Generation | 0
Reference Case | 2027 | 60 | 1370 | Variable Generation | 0
Reference Case | 2027 | 60 | 1380 | Variable Generation | 0
Reference Case | 2027 | 60 | 1390 | Variable Generation | 0
Reference Case | 2027 | 60 | 1400 | Variable Generation | 0
Reference Case | 2027 | 60 | 1410 | Variable Generation | 0
Reference Case | 2027 | 60 | 1420 | Variable Generation | 0
Reference Case | 2027 | 60 | 1430 | Variable Generation | 0
Reference Case | 2027 | 60 | 1440 | Variable Generation | 0
Reference Case | 2027 | 60 | 1450 | Variable Generation | 0
Reference Case | 2027 | 60 | 1460 | Variable Generation | 0
Reference Case | 2027 | 60 | 1470 | Variable Generation | 0
Reference Case | 2027 | 60 | 1480 | Variable Generation | 0
Reference Case | 2027 | 60 | 1490 | Variable Generation | 0
Reference Case | 2027 | 60 | 1500 | Variable Generation | 0
Reference Case | 2027 | 60 | 1510 | Variable Generation | 0
Reference Case | 2028 | 60 | -1510 | Variable Generation | 0
Reference Case | 2028 | 60 | -1500 | Variable Generation | 0
Reference Case | 2028 | 60 | -1490 | Variable Generation | 0
Reference Case | 2028 | 60 | -1480 | Variable Generation | 0
Reference Case | 2028 | 60 | -1470 | Variable Generation | 0
Reference Case | 2028 | 60 | -1460 | Variable Generation | 0
Reference Case | 2028 | 60 | -1450 | Variable Generation | 0
Reference Case | 2028 | 60 | -1440 | Variable Generation | 0
Reference Case | 2028 | 60 | -1430 | Variable Generation | 0
Reference Case | 2028 | 60 | -1420 | Variable Generation | 0
Reference Case | 2028 | 60 | -1410 | Variable Generation | 0
Reference Case | 2028 | 60 | -1400 | Variable Generation | 0
Reference Case | 2028 | 60 | -1390 | Variable Generation | 0
Reference Case | 2028 | 60 | -1380 | Variable Generation | 0
Reference Case | 2028 | 60 | -1370 | Variable Generation | 0
Reference Case | 2028 | 60 | -1360 | Variable Generation | 0
Reference Case | 2028 | 60 | -1350 | Variable Generation | 0
Reference Case | 2028 | 60 | -1340 | Variable Generation | 0
Reference Case | 2028 | 60 | -1330 | Variable Generation | 0
Reference Case | 2028 | 60 | -1320 | Variable Generation | 0
Reference Case | 2028 | 60 | -1310 | Variable Generation | 0
Reference Case | 2028 | 60 | -1300 | Variable Generation | 0
Reference Case | 2028 | 60 | -1290 | Variable Generation | 0
Reference Case | 2028 | 60 | -1280 | Variable Generation | 0
Reference Case | 2028 | 60 | -1270 | Variable Generation | 0
Reference Case | 2028 | 60 | -1260 | Variable Generation | 0
Reference Case | 2028 | 60 | -1250 | Variable Generation | 0
Reference Case | 2028 | 60 | -1240 | Variable Generation | 0
Reference Case | 2028 | 60 | -1230 | Variable Generation | 0
Reference Case | 2028 | 60 | -1220 | Variable Generation | 0
Reference Case | 2028 | 60 | -1210 | Variable Generation | 0
Reference Case | 2028 | 60 | -1200 | Variable Generation | 0
Reference Case | 2028 | 60 | -1190 | Variable Generation | 0
Reference Case | 2028 | 60 | -1180 | Variable Generation | 0
Reference Case | 2028 | 60 | -1170 | Variable Generation | 0
Reference Case | 2028 | 60 | -1160 | Variable Generation | 0
Reference Case | 2028 | 60 | -1150 | Variable Generation | 0
Reference Case | 2028 | 60 | -1140 | Variable Generation | 0
Reference Case | 2028 | 60 | -1130 | Variable Generation | 0
Reference Case | 2028 | 60 | -1120 | Variable Generation | 0
Reference Case | 2028 | 60 | -1110 | Variable Generation | 0
Reference Case | 2028 | 60 | -1100 | Variable Generation | 0
Reference Case | 2028 | 60 | -1090 | Variable Generation | 0
Reference Case | 2028 | 60 | -1080 | Variable Generation | 0
Reference Case | 2028 | 60 | -1070 | Variable Generation | 0
Reference Case | 2028 | 60 | -1060 | Variable Generation | 0
Reference Case | 2028 | 60 | -1050 | Variable Generation | 0
Reference Case | 2028 | 60 | -1040 | Variable Generation | 0
Reference Case | 2028 | 60 | -1030 | Variable Generation | 1
Reference Case | 2028 | 60 | -1020 | Variable Generation | 1
Reference Case | 2028 | 60 | -1010 | Variable Generation | 2
Reference Case | 2028 | 60 | -1000 | Variable Generation | 0
Reference Case | 2028 | 60 | -990 | Variable Generation | 0
Reference Case | 2028 | 60 | -980 | Variable Generation | 1
Reference Case | 2028 | 60 | -970 | Variable Generation | 3
Reference Case | 2028 | 60 | -960 | Variable Generation | 1
Reference Case | 2028 | 60 | -950 | Variable Generation | 1
Reference Case | 2028 | 60 | -940 | Variable Generation | 2
Reference Case | 2028 | 60 | -930 | Variable Generation | 3
Reference Case | 2028 | 60 | -920 | Variable Generation | 0
Reference Case | 2028 | 60 | -910 | Variable Generation | 4
Reference Case | 2028 | 60 | -900 | Variable Generation | 2
Reference Case | 2028 | 60 | -890 | Variable Generation | 1
Reference Case | 2028 | 60 | -880 | Variable Generation | 2
Reference Case | 2028 | 60 | -870 | Variable Generation | 3
Reference Case | 2028 | 60 | -860 | Variable Generation | 3
Reference Case | 2028 | 60 | -850 | Variable Generation | 0
Reference Case | 2028 | 60 | -840 | Variable Generation | 5
Reference Case | 2028 | 60 | -830 | Variable Generation | 2
Reference Case | 2028 | 60 | -820 | Variable Generation | 6
Reference Case | 2028 | 60 | -810 | Variable Generation | 4
Reference Case | 2028 | 60 | -800 | Variable Generation | 2
Reference Case | 2028 | 60 | -790 | Variable Generation | 3
Reference Case | 2028 | 60 | -780 | Variable Generation | 1
Reference Case | 2028 | 60 | -770 | Variable Generation | 11
Reference Case | 2028 | 60 | -760 | Variable Generation | 7
Reference Case | 2028 | 60 | -750 | Variable Generation | 9
Reference Case | 2028 | 60 | -740 | Variable Generation | 3
Reference Case | 2028 | 60 | -730 | Variable Generation | 7
Reference Case | 2028 | 60 | -720 | Variable Generation | 8
Reference Case | 2028 | 60 | -710 | Variable Generation | 3
Reference Case | 2028 | 60 | -700 | Variable Generation | 8
Reference Case | 2028 | 60 | -690 | Variable Generation | 4
Reference Case | 2028 | 60 | -680 | Variable Generation | 16
Reference Case | 2028 | 60 | -670 | Variable Generation | 13
Reference Case | 2028 | 60 | -660 | Variable Generation | 23
Reference Case | 2028 | 60 | -650 | Variable Generation | 23
Reference Case | 2028 | 60 | -640 | Variable Generation | 19
Reference Case | 2028 | 60 | -630 | Variable Generation | 25
Reference Case | 2028 | 60 | -620 | Variable Generation | 18
Reference Case | 2028 | 60 | -610 | Variable Generation | 22
Reference Case | 2028 | 60 | -600 | Variable Generation | 22
Reference Case | 2028 | 60 | -590 | Variable Generation | 35
Reference Case | 2028 | 60 | -580 | Variable Generation | 33
Reference Case | 2028 | 60 | -570 | Variable Generation | 33
Reference Case | 2028 | 60 | -560 | Variable Generation | 39
Reference Case | 2028 | 60 | -550 | Variable Generation | 50
Reference Case | 2028 | 60 | -540 | Variable Generation | 33
Reference Case | 2028 | 60 | -530 | Variable Generation | 43
Reference Case | 2028 | 60 | -520 | Variable Generation | 51
Reference Case | 2028 | 60 | -510 | Variable Generation | 47
Reference Case | 2028 | 60 | -500 | Variable Generation | 47
Reference Case | 2028 | 60 | -490 | Variable Generation | 55
Reference Case | 2028 | 60 | -480 | Variable Generation | 81
Reference Case | 2028 | 60 | -470 | Variable Generation | 67
Reference Case | 2028 | 60 | -460 | Variable Generation | 58
Reference Case | 2028 | 60 | -450 | Variable Generation | 73
Reference Case | 2028 | 60 | -440 | Variable Generation | 83
Reference Case | 2028 | 60 | -430 | Variable Generation | 94
Reference Case | 2028 | 60 | -420 | Variable Generation | 93
Reference Case | 2028 | 60 | -410 | Variable Generation | 94
Reference Case | 2028 | 60 | -400 | Variable Generation | 88
Reference Case | 2028 | 60 | -390 | Variable Generation | 106
Reference Case | 2028 | 60 | -380 | Variable Generation | 130
Reference Case | 2028 | 60 | -370 | Variable Generation | 140
Reference Case | 2028 | 60 | -360 | Variable Generation | 141
Reference Case | 2028 | 60 | -350 | Variable Generation | 167
Reference Case | 2028 | 60 | -340 | Variable Generation | 182
Reference Case | 2028 | 60 | -330 | Variable Generation | 202
Reference Case | 2028 | 60 | -320 | Variable Generation | 202
Reference Case | 2028 | 60 | -310 | Variable Generation | 257
Reference Case | 2028 | 60 | -300 | Variable Generation | 263
Reference Case | 2028 | 60 | -290 | Variable Generation | 273
Reference Case | 2028 | 60 | -280 | Variable Generation | 315
Reference Case | 2028 | 60 | -270 | Variable Generation | 295
Reference Case | 2028 | 60 | -260 | Variable Generation | 333
Reference Case | 2028 | 60 | -250 | Variable Generation | 367
Reference Case | 2028 | 60 | -240 | Variable Generation | 346
Reference Case | 2028 | 60 | -230 | Variable Generation | 404
Reference Case | 2028 | 60 | -220 | Variable Generation | 441
Reference Case | 2028 | 60 | -210 | Variable Generation | 497
Reference Case | 2028 | 60 | -200 | Variable Generation | 549
Reference Case | 2028 | 60 | -190 | Variable Generation | 505
Reference Case | 2028 | 60 | -180 | Variable Generation | 553
Reference Case | 2028 | 60 | -170 | Variable Generation | 593
Reference Case | 2028 | 60 | -160 | Variable Generation | 641
Reference Case | 2028 | 60 | -150 | Variable Generation | 652
Reference Case | 2028 | 60 | -140 | Variable Generation | 729
Reference Case | 2028 | 60 | -130 | Variable Generation | 761
Reference Case | 2028 | 60 | -120 | Variable Generation | 820
Reference Case | 2028 | 60 | -110 | Variable Generation | 857
Reference Case | 2028 | 60 | -100 | Variable Generation | 951
Reference Case | 2028 | 60 | -90 | Variable Generation | 997
Reference Case | 2028 | 60 | -80 | Variable Generation | 988
Reference Case | 2028 | 60 | -70 | Variable Generation | 1087
Reference Case | 2028 | 60 | -60 | Variable Generation | 1208
Reference Case | 2028 | 60 | -50 | Variable Generation | 1202
Reference Case | 2028 | 60 | -40 | Variable Generation | 1303
Reference Case | 2028 | 60 | -30 | Variable Generation | 1284
Reference Case | 2028 | 60 | -20 | Variable Generation | 1336
Reference Case | 2028 | 60 | -10 | Variable Generation | 1393
Reference Case | 2028 | 60 | 0 | Variable Generation | 1389
Reference Case | 2028 | 60 | 10 | Variable Generation | 1374
Reference Case | 2028 | 60 | 20 | Variable Generation | 1331
Reference Case | 2028 | 60 | 30 | Variable Generation | 1422
Reference Case | 2028 | 60 | 40 | Variable Generation | 1371
Reference Case | 2028 | 60 | 50 | Variable Generation | 1312
Reference Case | 2028 | 60 | 60 | Variable Generation | 1272
Reference Case | 2028 | 60 | 70 | Variable Generation | 1201
Reference Case | 2028 | 60 | 80 | Variable Generation | 1140
Reference Case | 2028 | 60 | 90 | Variable Generation | 1061
Reference Case | 2028 | 60 | 100 | Variable Generation | 1029
Reference Case | 2028 | 60 | 110 | Variable Generation | 937
Reference Case | 2028 | 60 | 120 | Variable Generation | 930
Reference Case | 2028 | 60 | 130 | Variable Generation | 872
Reference Case | 2028 | 60 | 140 | Variable Generation | 819
Reference Case | 2028 | 60 | 150 | Variable Generation | 781
Reference Case | 2028 | 60 | 160 | Variable Generation | 684
Reference Case | 2028 | 60 | 170 | Variable Generation | 667
Reference Case | 2028 | 60 | 180 | Variable Generation | 630
Reference Case | 2028 | 60 | 190 | Variable Generation | 530
Reference Case | 2028 | 60 | 200 | Variable Generation | 525
Reference Case | 2028 | 60 | 210 | Variable Generation | 471
Reference Case | 2028 | 60 | 220 | Variable Generation | 424
Reference Case | 2028 | 60 | 230 | Variable Generation | 406
Reference Case | 2028 | 60 | 240 | Variable Generation | 358
Reference Case | 2028 | 60 | 250 | Variable Generation | 375
Reference Case | 2028 | 60 | 260 | Variable Generation | 316
Reference Case | 2028 | 60 | 270 | Variable Generation | 332
Reference Case | 2028 | 60 | 280 | Variable Generation | 296
Reference Case | 2028 | 60 | 290 | Variable Generation | 283
Reference Case | 2028 | 60 | 300 | Variable Generation | 217
Reference Case | 2028 | 60 | 310 | Variable Generation | 224
Reference Case | 2028 | 60 | 320 | Variable Generation | 208
Reference Case | 2028 | 60 | 330 | Variable Generation | 189
Reference Case | 2028 | 60 | 340 | Variable Generation | 159
Reference Case | 2028 | 60 | 350 | Variable Generation | 168
Reference Case | 2028 | 60 | 360 | Variable Generation | 189
Reference Case | 2028 | 60 | 370 | Variable Generation | 138
Reference Case | 2028 | 60 | 380 | Variable Generation | 124
Reference Case | 2028 | 60 | 390 | Variable Generation | 121
Reference Case | 2028 | 60 | 400 | Variable Generation | 116
Reference Case | 2028 | 60 | 410 | Variable Generation | 105
Reference Case | 2028 | 60 | 420 | Variable Generation | 97
Reference Case | 2028 | 60 | 430 | Variable Generation | 73
Reference Case | 2028 | 60 | 440 | Variable Generation | 68
Reference Case | 2028 | 60 | 450 | Variable Generation | 88
Reference Case | 2028 | 60 | 460 | Variable Generation | 67
Reference Case | 2028 | 60 | 470 | Variable Generation | 55
Reference Case | 2028 | 60 | 480 | Variable Generation | 64
Reference Case | 2028 | 60 | 490 | Variable Generation | 59
Reference Case | 2028 | 60 | 500 | Variable Generation | 70
Reference Case | 2028 | 60 | 510 | Variable Generation | 40
Reference Case | 2028 | 60 | 520 | Variable Generation | 39
Reference Case | 2028 | 60 | 530 | Variable Generation | 41
Reference Case | 2028 | 60 | 540 | Variable Generation | 33
Reference Case | 2028 | 60 | 550 | Variable Generation | 24
Reference Case | 2028 | 60 | 560 | Variable Generation | 28
Reference Case | 2028 | 60 | 570 | Variable Generation | 20
Reference Case | 2028 | 60 | 580 | Variable Generation | 29
Reference Case | 2028 | 60 | 590 | Variable Generation | 19
Reference Case | 2028 | 60 | 600 | Variable Generation | 23
Reference Case | 2028 | 60 | 610 | Variable Generation | 18
Reference Case | 2028 | 60 | 620 | Variable Generation | 13
Reference Case | 2028 | 60 | 630 | Variable Generation | 17
Reference Case | 2028 | 60 | 640 | Variable Generation | 23
Reference Case | 2028 | 60 | 650 | Variable Generation | 13
Reference Case | 2028 | 60 | 660 | Variable Generation | 8
Reference Case | 2028 | 60 | 670 | Variable Generation | 7
Reference Case | 2028 | 60 | 680 | Variable Generation | 3
Reference Case | 2028 | 60 | 690 | Variable Generation | 5
Reference Case | 2028 | 60 | 700 | Variable Generation | 8
Reference Case | 2028 | 60 | 710 | Variable Generation | 3
Reference Case | 2028 | 60 | 720 | Variable Generation | 3
Reference Case | 2028 | 60 | 730 | Variable Generation | 6
Reference Case | 2028 | 60 | 740 | Variable Generation | 5
Reference Case | 2028 | 60 | 750 | Variable Generation | 3
Reference Case | 2028 | 60 | 760 | Variable Generation | 2
Reference Case | 2028 | 60 | 770 | Variable Generation | 2
Reference Case | 2028 | 60 | 780 | Variable Generation | 1
Reference Case | 2028 | 60 | 790 | Variable Generation | 1
Reference Case | 2028 | 60 | 800 | Variable Generation | 3
Reference Case | 2028 | 60 | 810 | Variable Generation | 2
Reference Case | 2028 | 60 | 820 | Variable Generation | 3
Reference Case | 2028 | 60 | 830 | Variable Generation | 3
Reference Case | 2028 | 60 | 840 | Variable Generation | 4
Reference Case | 2028 | 60 | 850 | Variable Generation | 0
Reference Case | 2028 | 60 | 860 | Variable Generation | 0
Reference Case | 2028 | 60 | 870 | Variable Generation | 2
Reference Case | 2028 | 60 | 880 | Variable Generation | 1
Reference Case | 2028 | 60 | 890 | Variable Generation | 0
Reference Case | 2028 | 60 | 900 | Variable Generation | 0
Reference Case | 2028 | 60 | 910 | Variable Generation | 0
Reference Case | 2028 | 60 | 920 | Variable Generation | 0
Reference Case | 2028 | 60 | 930 | Variable Generation | 1
Reference Case | 2028 | 60 | 940 | Variable Generation | 0
Reference Case | 2028 | 60 | 950 | Variable Generation | 0
Reference Case | 2028 | 60 | 960 | Variable Generation | 0
Reference Case | 2028 | 60 | 970 | Variable Generation | 0
Reference Case | 2028 | 60 | 980 | Variable Generation | 0
Reference Case | 2028 | 60 | 990 | Variable Generation | 0
Reference Case | 2028 | 60 | 1000 | Variable Generation | 0
Reference Case | 2028 | 60 | 1010 | Variable Generation | 0
Reference Case | 2028 | 60 | 1020 | Variable Generation | 0
Reference Case | 2028 | 60 | 1030 | Variable Generation | 0
Reference Case | 2028 | 60 | 1040 | Variable Generation | 0
Reference Case | 2028 | 60 | 1050 | Variable Generation | 0
Reference Case | 2028 | 60 | 1060 | Variable Generation | 0
Reference Case | 2028 | 60 | 1070 | Variable Generation | 0
Reference Case | 2028 | 60 | 1080 | Variable Generation | 0
Reference Case | 2028 | 60 | 1090 | Variable Generation | 0
Reference Case | 2028 | 60 | 1100 | Variable Generation | 0
Reference Case | 2028 | 60 | 1110 | Variable Generation | 0
Reference Case | 2028 | 60 | 1120 | Variable Generation | 0
Reference Case | 2028 | 60 | 1130 | Variable Generation | 0
Reference Case | 2028 | 60 | 1140 | Variable Generation | 0
Reference Case | 2028 | 60 | 1150 | Variable Generation | 0
Reference Case | 2028 | 60 | 1160 | Variable Generation | 0
Reference Case | 2028 | 60 | 1170 | Variable Generation | 0
Reference Case | 2028 | 60 | 1180 | Variable Generation | 0
Reference Case | 2028 | 60 | 1190 | Variable Generation | 0
Reference Case | 2028 | 60 | 1200 | Variable Generation | 0
Reference Case | 2028 | 60 | 1210 | Variable Generation | 0
Reference Case | 2028 | 60 | 1220 | Variable Generation | 0
Reference Case | 2028 | 60 | 1230 | Variable Generation | 0
Reference Case | 2028 | 60 | 1240 | Variable Generation | 0
Reference Case | 2028 | 60 | 1250 | Variable Generation | 0
Reference Case | 2028 | 60 | 1260 | Variable Generation | 0
Reference Case | 2028 | 60 | 1270 | Variable Generation | 0
Reference Case | 2028 | 60 | 1280 | Variable Generation | 0
Reference Case | 2028 | 60 | 1290 | Variable Generation | 0
Reference Case | 2028 | 60 | 1300 | Variable Generation | 0
Reference Case | 2028 | 60 | 1310 | Variable Generation | 0
Reference Case | 2028 | 60 | 1320 | Variable Generation | 0
Reference Case | 2028 | 60 | 1330 | Variable Generation | 0
Reference Case | 2028 | 60 | 1340 | Variable Generation | 0
Reference Case | 2028 | 60 | 1350 | Variable Generation | 0
Reference Case | 2028 | 60 | 1360 | Variable Generation | 0
Reference Case | 2028 | 60 | 1370 | Variable Generation | 0
Reference Case | 2028 | 60 | 1380 | Variable Generation | 0
Reference Case | 2028 | 60 | 1390 | Variable Generation | 0
Reference Case | 2028 | 60 | 1400 | Variable Generation | 0
Reference Case | 2028 | 60 | 1410 | Variable Generation | 0
Reference Case | 2028 | 60 | 1420 | Variable Generation | 0
Reference Case | 2028 | 60 | 1430 | Variable Generation | 0
Reference Case | 2028 | 60 | 1440 | Variable Generation | 0
Reference Case | 2028 | 60 | 1450 | Variable Generation | 0
Reference Case | 2028 | 60 | 1460 | Variable Generation | 0
Reference Case | 2028 | 60 | 1470 | Variable Generation | 0
Reference Case | 2028 | 60 | 1480 | Variable Generation | 0
Reference Case | 2028 | 60 | 1490 | Variable Generation | 0
Reference Case | 2028 | 60 | 1500 | Variable Generation | 0
Reference Case | 2028 | 60 | 1510 | Variable Generation | 0
Reference Case | 2029 | 60 | -1510 | Variable Generation | 0
Reference Case | 2029 | 60 | -1500 | Variable Generation | 0
Reference Case | 2029 | 60 | -1490 | Variable Generation | 0
Reference Case | 2029 | 60 | -1480 | Variable Generation | 0
Reference Case | 2029 | 60 | -1470 | Variable Generation | 0
Reference Case | 2029 | 60 | -1460 | Variable Generation | 0
Reference Case | 2029 | 60 | -1450 | Variable Generation | 0
Reference Case | 2029 | 60 | -1440 | Variable Generation | 0
Reference Case | 2029 | 60 | -1430 | Variable Generation | 0
Reference Case | 2029 | 60 | -1420 | Variable Generation | 0
Reference Case | 2029 | 60 | -1410 | Variable Generation | 0
Reference Case | 2029 | 60 | -1400 | Variable Generation | 0
Reference Case | 2029 | 60 | -1390 | Variable Generation | 0
Reference Case | 2029 | 60 | -1380 | Variable Generation | 0
Reference Case | 2029 | 60 | -1370 | Variable Generation | 0
Reference Case | 2029 | 60 | -1360 | Variable Generation | 0
Reference Case | 2029 | 60 | -1350 | Variable Generation | 0
Reference Case | 2029 | 60 | -1340 | Variable Generation | 0
Reference Case | 2029 | 60 | -1330 | Variable Generation | 0
Reference Case | 2029 | 60 | -1320 | Variable Generation | 0
Reference Case | 2029 | 60 | -1310 | Variable Generation | 0
Reference Case | 2029 | 60 | -1300 | Variable Generation | 0
Reference Case | 2029 | 60 | -1290 | Variable Generation | 0
Reference Case | 2029 | 60 | -1280 | Variable Generation | 0
Reference Case | 2029 | 60 | -1270 | Variable Generation | 0
Reference Case | 2029 | 60 | -1260 | Variable Generation | 0
Reference Case | 2029 | 60 | -1250 | Variable Generation | 0
Reference Case | 2029 | 60 | -1240 | Variable Generation | 0
Reference Case | 2029 | 60 | -1230 | Variable Generation | 0
Reference Case | 2029 | 60 | -1220 | Variable Generation | 0
Reference Case | 2029 | 60 | -1210 | Variable Generation | 0
Reference Case | 2029 | 60 | -1200 | Variable Generation | 0
Reference Case | 2029 | 60 | -1190 | Variable Generation | 0
Reference Case | 2029 | 60 | -1180 | Variable Generation | 0
Reference Case | 2029 | 60 | -1170 | Variable Generation | 0
Reference Case | 2029 | 60 | -1160 | Variable Generation | 0
Reference Case | 2029 | 60 | -1150 | Variable Generation | 0
Reference Case | 2029 | 60 | -1140 | Variable Generation | 0
Reference Case | 2029 | 60 | -1130 | Variable Generation | 0
Reference Case | 2029 | 60 | -1120 | Variable Generation | 0
Reference Case | 2029 | 60 | -1110 | Variable Generation | 0
Reference Case | 2029 | 60 | -1100 | Variable Generation | 0
Reference Case | 2029 | 60 | -1090 | Variable Generation | 0
Reference Case | 2029 | 60 | -1080 | Variable Generation | 0
Reference Case | 2029 | 60 | -1070 | Variable Generation | 0
Reference Case | 2029 | 60 | -1060 | Variable Generation | 0
Reference Case | 2029 | 60 | -1050 | Variable Generation | 0
Reference Case | 2029 | 60 | -1040 | Variable Generation | 0
Reference Case | 2029 | 60 | -1030 | Variable Generation | 1
Reference Case | 2029 | 60 | -1020 | Variable Generation | 1
Reference Case | 2029 | 60 | -1010 | Variable Generation | 2
Reference Case | 2029 | 60 | -1000 | Variable Generation | 0
Reference Case | 2029 | 60 | -990 | Variable Generation | 0
Reference Case | 2029 | 60 | -980 | Variable Generation | 1
Reference Case | 2029 | 60 | -970 | Variable Generation | 3
Reference Case | 2029 | 60 | -960 | Variable Generation | 1
Reference Case | 2029 | 60 | -950 | Variable Generation | 1
Reference Case | 2029 | 60 | -940 | Variable Generation | 2
Reference Case | 2029 | 60 | -930 | Variable Generation | 3
Reference Case | 2029 | 60 | -920 | Variable Generation | 0
Reference Case | 2029 | 60 | -910 | Variable Generation | 4
Reference Case | 2029 | 60 | -900 | Variable Generation | 2
Reference Case | 2029 | 60 | -890 | Variable Generation | 1
Reference Case | 2029 | 60 | -880 | Variable Generation | 2
Reference Case | 2029 | 60 | -870 | Variable Generation | 3
Reference Case | 2029 | 60 | -860 | Variable Generation | 3
Reference Case | 2029 | 60 | -850 | Variable Generation | 0
Reference Case | 2029 | 60 | -840 | Variable Generation | 5
Reference Case | 2029 | 60 | -830 | Variable Generation | 2
Reference Case | 2029 | 60 | -820 | Variable Generation | 6
Reference Case | 2029 | 60 | -810 | Variable Generation | 4
Reference Case | 2029 | 60 | -800 | Variable Generation | 2
Reference Case | 2029 | 60 | -790 | Variable Generation | 3
Reference Case | 2029 | 60 | -780 | Variable Generation | 1
Reference Case | 2029 | 60 | -770 | Variable Generation | 11
Reference Case | 2029 | 60 | -760 | Variable Generation | 7
Reference Case | 2029 | 60 | -750 | Variable Generation | 9
Reference Case | 2029 | 60 | -740 | Variable Generation | 3
Reference Case | 2029 | 60 | -730 | Variable Generation | 7
Reference Case | 2029 | 60 | -720 | Variable Generation | 8
Reference Case | 2029 | 60 | -710 | Variable Generation | 3
Reference Case | 2029 | 60 | -700 | Variable Generation | 8
Reference Case | 2029 | 60 | -690 | Variable Generation | 4
Reference Case | 2029 | 60 | -680 | Variable Generation | 16
Reference Case | 2029 | 60 | -670 | Variable Generation | 13
Reference Case | 2029 | 60 | -660 | Variable Generation | 23
Reference Case | 2029 | 60 | -650 | Variable Generation | 23
Reference Case | 2029 | 60 | -640 | Variable Generation | 19
Reference Case | 2029 | 60 | -630 | Variable Generation | 25
Reference Case | 2029 | 60 | -620 | Variable Generation | 18
Reference Case | 2029 | 60 | -610 | Variable Generation | 22
Reference Case | 2029 | 60 | -600 | Variable Generation | 22
Reference Case | 2029 | 60 | -590 | Variable Generation | 35
Reference Case | 2029 | 60 | -580 | Variable Generation | 33
Reference Case | 2029 | 60 | -570 | Variable Generation | 33
Reference Case | 2029 | 60 | -560 | Variable Generation | 39
Reference Case | 2029 | 60 | -550 | Variable Generation | 50
Reference Case | 2029 | 60 | -540 | Variable Generation | 33
Reference Case | 2029 | 60 | -530 | Variable Generation | 43
Reference Case | 2029 | 60 | -520 | Variable Generation | 51
Reference Case | 2029 | 60 | -510 | Variable Generation | 47
Reference Case | 2029 | 60 | -500 | Variable Generation | 47
Reference Case | 2029 | 60 | -490 | Variable Generation | 55
Reference Case | 2029 | 60 | -480 | Variable Generation | 81
Reference Case | 2029 | 60 | -470 | Variable Generation | 67
Reference Case | 2029 | 60 | -460 | Variable Generation | 58
Reference Case | 2029 | 60 | -450 | Variable Generation | 73
Reference Case | 2029 | 60 | -440 | Variable Generation | 83
Reference Case | 2029 | 60 | -430 | Variable Generation | 94
Reference Case | 2029 | 60 | -420 | Variable Generation | 93
Reference Case | 2029 | 60 | -410 | Variable Generation | 94
Reference Case | 2029 | 60 | -400 | Variable Generation | 88
Reference Case | 2029 | 60 | -390 | Variable Generation | 106
Reference Case | 2029 | 60 | -380 | Variable Generation | 130
Reference Case | 2029 | 60 | -370 | Variable Generation | 140
Reference Case | 2029 | 60 | -360 | Variable Generation | 141
Reference Case | 2029 | 60 | -350 | Variable Generation | 167
Reference Case | 2029 | 60 | -340 | Variable Generation | 182
Reference Case | 2029 | 60 | -330 | Variable Generation | 202
Reference Case | 2029 | 60 | -320 | Variable Generation | 202
Reference Case | 2029 | 60 | -310 | Variable Generation | 257
Reference Case | 2029 | 60 | -300 | Variable Generation | 263
Reference Case | 2029 | 60 | -290 | Variable Generation | 273
Reference Case | 2029 | 60 | -280 | Variable Generation | 315
Reference Case | 2029 | 60 | -270 | Variable Generation | 295
Reference Case | 2029 | 60 | -260 | Variable Generation | 333
Reference Case | 2029 | 60 | -250 | Variable Generation | 367
Reference Case | 2029 | 60 | -240 | Variable Generation | 346
Reference Case | 2029 | 60 | -230 | Variable Generation | 404
Reference Case | 2029 | 60 | -220 | Variable Generation | 441
Reference Case | 2029 | 60 | -210 | Variable Generation | 497
Reference Case | 2029 | 60 | -200 | Variable Generation | 549
Reference Case | 2029 | 60 | -190 | Variable Generation | 505
Reference Case | 2029 | 60 | -180 | Variable Generation | 553
Reference Case | 2029 | 60 | -170 | Variable Generation | 593
Reference Case | 2029 | 60 | -160 | Variable Generation | 641
Reference Case | 2029 | 60 | -150 | Variable Generation | 652
Reference Case | 2029 | 60 | -140 | Variable Generation | 729
Reference Case | 2029 | 60 | -130 | Variable Generation | 761
Reference Case | 2029 | 60 | -120 | Variable Generation | 820
Reference Case | 2029 | 60 | -110 | Variable Generation | 857
Reference Case | 2029 | 60 | -100 | Variable Generation | 951
Reference Case | 2029 | 60 | -90 | Variable Generation | 997
Reference Case | 2029 | 60 | -80 | Variable Generation | 988
Reference Case | 2029 | 60 | -70 | Variable Generation | 1087
Reference Case | 2029 | 60 | -60 | Variable Generation | 1208
Reference Case | 2029 | 60 | -50 | Variable Generation | 1202
Reference Case | 2029 | 60 | -40 | Variable Generation | 1303
Reference Case | 2029 | 60 | -30 | Variable Generation | 1284
Reference Case | 2029 | 60 | -20 | Variable Generation | 1336
Reference Case | 2029 | 60 | -10 | Variable Generation | 1393
Reference Case | 2029 | 60 | 0 | Variable Generation | 1389
Reference Case | 2029 | 60 | 10 | Variable Generation | 1374
Reference Case | 2029 | 60 | 20 | Variable Generation | 1331
Reference Case | 2029 | 60 | 30 | Variable Generation | 1422
Reference Case | 2029 | 60 | 40 | Variable Generation | 1371
Reference Case | 2029 | 60 | 50 | Variable Generation | 1312
Reference Case | 2029 | 60 | 60 | Variable Generation | 1272
Reference Case | 2029 | 60 | 70 | Variable Generation | 1201
Reference Case | 2029 | 60 | 80 | Variable Generation | 1140
Reference Case | 2029 | 60 | 90 | Variable Generation | 1061
Reference Case | 2029 | 60 | 100 | Variable Generation | 1029
Reference Case | 2029 | 60 | 110 | Variable Generation | 937
Reference Case | 2029 | 60 | 120 | Variable Generation | 930
Reference Case | 2029 | 60 | 130 | Variable Generation | 872
Reference Case | 2029 | 60 | 140 | Variable Generation | 819
Reference Case | 2029 | 60 | 150 | Variable Generation | 781
Reference Case | 2029 | 60 | 160 | Variable Generation | 684
Reference Case | 2029 | 60 | 170 | Variable Generation | 667
Reference Case | 2029 | 60 | 180 | Variable Generation | 630
Reference Case | 2029 | 60 | 190 | Variable Generation | 530
Reference Case | 2029 | 60 | 200 | Variable Generation | 525
Reference Case | 2029 | 60 | 210 | Variable Generation | 471
Reference Case | 2029 | 60 | 220 | Variable Generation | 424
Reference Case | 2029 | 60 | 230 | Variable Generation | 406
Reference Case | 2029 | 60 | 240 | Variable Generation | 358
Reference Case | 2029 | 60 | 250 | Variable Generation | 375
Reference Case | 2029 | 60 | 260 | Variable Generation | 316
Reference Case | 2029 | 60 | 270 | Variable Generation | 332
Reference Case | 2029 | 60 | 280 | Variable Generation | 296
Reference Case | 2029 | 60 | 290 | Variable Generation | 283
Reference Case | 2029 | 60 | 300 | Variable Generation | 217
Reference Case | 2029 | 60 | 310 | Variable Generation | 224
Reference Case | 2029 | 60 | 320 | Variable Generation | 208
Reference Case | 2029 | 60 | 330 | Variable Generation | 189
Reference Case | 2029 | 60 | 340 | Variable Generation | 159
Reference Case | 2029 | 60 | 350 | Variable Generation | 168
Reference Case | 2029 | 60 | 360 | Variable Generation | 189
Reference Case | 2029 | 60 | 370 | Variable Generation | 138
Reference Case | 2029 | 60 | 380 | Variable Generation | 124
Reference Case | 2029 | 60 | 390 | Variable Generation | 121
Reference Case | 2029 | 60 | 400 | Variable Generation | 116
Reference Case | 2029 | 60 | 410 | Variable Generation | 105
Reference Case | 2029 | 60 | 420 | Variable Generation | 97
Reference Case | 2029 | 60 | 430 | Variable Generation | 73
Reference Case | 2029 | 60 | 440 | Variable Generation | 68
Reference Case | 2029 | 60 | 450 | Variable Generation | 88
Reference Case | 2029 | 60 | 460 | Variable Generation | 67
Reference Case | 2029 | 60 | 470 | Variable Generation | 55
Reference Case | 2029 | 60 | 480 | Variable Generation | 64
Reference Case | 2029 | 60 | 490 | Variable Generation | 59
Reference Case | 2029 | 60 | 500 | Variable Generation | 70
Reference Case | 2029 | 60 | 510 | Variable Generation | 40
Reference Case | 2029 | 60 | 520 | Variable Generation | 39
Reference Case | 2029 | 60 | 530 | Variable Generation | 41
Reference Case | 2029 | 60 | 540 | Variable Generation | 33
Reference Case | 2029 | 60 | 550 | Variable Generation | 24
Reference Case | 2029 | 60 | 560 | Variable Generation | 28
Reference Case | 2029 | 60 | 570 | Variable Generation | 20
Reference Case | 2029 | 60 | 580 | Variable Generation | 29
Reference Case | 2029 | 60 | 590 | Variable Generation | 19
Reference Case | 2029 | 60 | 600 | Variable Generation | 23
Reference Case | 2029 | 60 | 610 | Variable Generation | 18
Reference Case | 2029 | 60 | 620 | Variable Generation | 13
Reference Case | 2029 | 60 | 630 | Variable Generation | 17
Reference Case | 2029 | 60 | 640 | Variable Generation | 23
Reference Case | 2029 | 60 | 650 | Variable Generation | 13
Reference Case | 2029 | 60 | 660 | Variable Generation | 8
Reference Case | 2029 | 60 | 670 | Variable Generation | 7
Reference Case | 2029 | 60 | 680 | Variable Generation | 3
Reference Case | 2029 | 60 | 690 | Variable Generation | 5
Reference Case | 2029 | 60 | 700 | Variable Generation | 8
Reference Case | 2029 | 60 | 710 | Variable Generation | 3
Reference Case | 2029 | 60 | 720 | Variable Generation | 3
Reference Case | 2029 | 60 | 730 | Variable Generation | 6
Reference Case | 2029 | 60 | 740 | Variable Generation | 5
Reference Case | 2029 | 60 | 750 | Variable Generation | 3
Reference Case | 2029 | 60 | 760 | Variable Generation | 2
Reference Case | 2029 | 60 | 770 | Variable Generation | 2
Reference Case | 2029 | 60 | 780 | Variable Generation | 1
Reference Case | 2029 | 60 | 790 | Variable Generation | 1
Reference Case | 2029 | 60 | 800 | Variable Generation | 3
Reference Case | 2029 | 60 | 810 | Variable Generation | 2
Reference Case | 2029 | 60 | 820 | Variable Generation | 3
Reference Case | 2029 | 60 | 830 | Variable Generation | 3
Reference Case | 2029 | 60 | 840 | Variable Generation | 4
Reference Case | 2029 | 60 | 850 | Variable Generation | 0
Reference Case | 2029 | 60 | 860 | Variable Generation | 0
Reference Case | 2029 | 60 | 870 | Variable Generation | 2
Reference Case | 2029 | 60 | 880 | Variable Generation | 1
Reference Case | 2029 | 60 | 890 | Variable Generation | 0
Reference Case | 2029 | 60 | 900 | Variable Generation | 0
Reference Case | 2029 | 60 | 910 | Variable Generation | 0
Reference Case | 2029 | 60 | 920 | Variable Generation | 0
Reference Case | 2029 | 60 | 930 | Variable Generation | 1
Reference Case | 2029 | 60 | 940 | Variable Generation | 0
Reference Case | 2029 | 60 | 950 | Variable Generation | 0
Reference Case | 2029 | 60 | 960 | Variable Generation | 0
Reference Case | 2029 | 60 | 970 | Variable Generation | 0
Reference Case | 2029 | 60 | 980 | Variable Generation | 0
Reference Case | 2029 | 60 | 990 | Variable Generation | 0
Reference Case | 2029 | 60 | 1000 | Variable Generation | 0
Reference Case | 2029 | 60 | 1010 | Variable Generation | 0
Reference Case | 2029 | 60 | 1020 | Variable Generation | 0
Reference Case | 2029 | 60 | 1030 | Variable Generation | 0
Reference Case | 2029 | 60 | 1040 | Variable Generation | 0
Reference Case | 2029 | 60 | 1050 | Variable Generation | 0
Reference Case | 2029 | 60 | 1060 | Variable Generation | 0
Reference Case | 2029 | 60 | 1070 | Variable Generation | 0
Reference Case | 2029 | 60 | 1080 | Variable Generation | 0
Reference Case | 2029 | 60 | 1090 | Variable Generation | 0
Reference Case | 2029 | 60 | 1100 | Variable Generation | 0
Reference Case | 2029 | 60 | 1110 | Variable Generation | 0
Reference Case | 2029 | 60 | 1120 | Variable Generation | 0
Reference Case | 2029 | 60 | 1130 | Variable Generation | 0
Reference Case | 2029 | 60 | 1140 | Variable Generation | 0
Reference Case | 2029 | 60 | 1150 | Variable Generation | 0
Reference Case | 2029 | 60 | 1160 | Variable Generation | 0
Reference Case | 2029 | 60 | 1170 | Variable Generation | 0
Reference Case | 2029 | 60 | 1180 | Variable Generation | 0
Reference Case | 2029 | 60 | 1190 | Variable Generation | 0
Reference Case | 2029 | 60 | 1200 | Variable Generation | 0
Reference Case | 2029 | 60 | 1210 | Variable Generation | 0
Reference Case | 2029 | 60 | 1220 | Variable Generation | 0
Reference Case | 2029 | 60 | 1230 | Variable Generation | 0
Reference Case | 2029 | 60 | 1240 | Variable Generation | 0
Reference Case | 2029 | 60 | 1250 | Variable Generation | 0
Reference Case | 2029 | 60 | 1260 | Variable Generation | 0
Reference Case | 2029 | 60 | 1270 | Variable Generation | 0
Reference Case | 2029 | 60 | 1280 | Variable Generation | 0
Reference Case | 2029 | 60 | 1290 | Variable Generation | 0
Reference Case | 2029 | 60 | 1300 | Variable Generation | 0
Reference Case | 2029 | 60 | 1310 | Variable Generation | 0
Reference Case | 2029 | 60 | 1320 | Variable Generation | 0
Reference Case | 2029 | 60 | 1330 | Variable Generation | 0
Reference Case | 2029 | 60 | 1340 | Variable Generation | 0
Reference Case | 2029 | 60 | 1350 | Variable Generation | 0
Reference Case | 2029 | 60 | 1360 | Variable Generation | 0
Reference Case | 2029 | 60 | 1370 | Variable Generation | 0
Reference Case | 2029 | 60 | 1380 | Variable Generation | 0
Reference Case | 2029 | 60 | 1390 | Variable Generation | 0
Reference Case | 2029 | 60 | 1400 | Variable Generation | 0
Reference Case | 2029 | 60 | 1410 | Variable Generation | 0
Reference Case | 2029 | 60 | 1420 | Variable Generation | 0
Reference Case | 2029 | 60 | 1430 | Variable Generation | 0
Reference Case | 2029 | 60 | 1440 | Variable Generation | 0
Reference Case | 2029 | 60 | 1450 | Variable Generation | 0
Reference Case | 2029 | 60 | 1460 | Variable Generation | 0
Reference Case | 2029 | 60 | 1470 | Variable Generation | 0
Reference Case | 2029 | 60 | 1480 | Variable Generation | 0
Reference Case | 2029 | 60 | 1490 | Variable Generation | 0
Reference Case | 2029 | 60 | 1500 | Variable Generation | 0
Reference Case | 2029 | 60 | 1510 | Variable Generation | 0
Reference Case | 2030 | 60 | -1510 | Variable Generation | 0
Reference Case | 2030 | 60 | -1500 | Variable Generation | 0
Reference Case | 2030 | 60 | -1490 | Variable Generation | 0
Reference Case | 2030 | 60 | -1480 | Variable Generation | 0
Reference Case | 2030 | 60 | -1470 | Variable Generation | 0
Reference Case | 2030 | 60 | -1460 | Variable Generation | 0
Reference Case | 2030 | 60 | -1450 | Variable Generation | 0
Reference Case | 2030 | 60 | -1440 | Variable Generation | 0
Reference Case | 2030 | 60 | -1430 | Variable Generation | 0
Reference Case | 2030 | 60 | -1420 | Variable Generation | 0
Reference Case | 2030 | 60 | -1410 | Variable Generation | 0
Reference Case | 2030 | 60 | -1400 | Variable Generation | 0
Reference Case | 2030 | 60 | -1390 | Variable Generation | 0
Reference Case | 2030 | 60 | -1380 | Variable Generation | 0
Reference Case | 2030 | 60 | -1370 | Variable Generation | 0
Reference Case | 2030 | 60 | -1360 | Variable Generation | 0
Reference Case | 2030 | 60 | -1350 | Variable Generation | 0
Reference Case | 2030 | 60 | -1340 | Variable Generation | 0
Reference Case | 2030 | 60 | -1330 | Variable Generation | 0
Reference Case | 2030 | 60 | -1320 | Variable Generation | 0
Reference Case | 2030 | 60 | -1310 | Variable Generation | 0
Reference Case | 2030 | 60 | -1300 | Variable Generation | 0
Reference Case | 2030 | 60 | -1290 | Variable Generation | 0
Reference Case | 2030 | 60 | -1280 | Variable Generation | 0
Reference Case | 2030 | 60 | -1270 | Variable Generation | 0
Reference Case | 2030 | 60 | -1260 | Variable Generation | 0
Reference Case | 2030 | 60 | -1250 | Variable Generation | 0
Reference Case | 2030 | 60 | -1240 | Variable Generation | 0
Reference Case | 2030 | 60 | -1230 | Variable Generation | 0
Reference Case | 2030 | 60 | -1220 | Variable Generation | 0
Reference Case | 2030 | 60 | -1210 | Variable Generation | 0
Reference Case | 2030 | 60 | -1200 | Variable Generation | 0
Reference Case | 2030 | 60 | -1190 | Variable Generation | 0
Reference Case | 2030 | 60 | -1180 | Variable Generation | 0
Reference Case | 2030 | 60 | -1170 | Variable Generation | 0
Reference Case | 2030 | 60 | -1160 | Variable Generation | 0
Reference Case | 2030 | 60 | -1150 | Variable Generation | 0
Reference Case | 2030 | 60 | -1140 | Variable Generation | 0
Reference Case | 2030 | 60 | -1130 | Variable Generation | 0
Reference Case | 2030 | 60 | -1120 | Variable Generation | 0
Reference Case | 2030 | 60 | -1110 | Variable Generation | 0
Reference Case | 2030 | 60 | -1100 | Variable Generation | 0
Reference Case | 2030 | 60 | -1090 | Variable Generation | 0
Reference Case | 2030 | 60 | -1080 | Variable Generation | 0
Reference Case | 2030 | 60 | -1070 | Variable Generation | 0
Reference Case | 2030 | 60 | -1060 | Variable Generation | 0
Reference Case | 2030 | 60 | -1050 | Variable Generation | 0
Reference Case | 2030 | 60 | -1040 | Variable Generation | 0
Reference Case | 2030 | 60 | -1030 | Variable Generation | 1
Reference Case | 2030 | 60 | -1020 | Variable Generation | 1
Reference Case | 2030 | 60 | -1010 | Variable Generation | 2
Reference Case | 2030 | 60 | -1000 | Variable Generation | 0
Reference Case | 2030 | 60 | -990 | Variable Generation | 0
Reference Case | 2030 | 60 | -980 | Variable Generation | 1
Reference Case | 2030 | 60 | -970 | Variable Generation | 3
Reference Case | 2030 | 60 | -960 | Variable Generation | 1
Reference Case | 2030 | 60 | -950 | Variable Generation | 1
Reference Case | 2030 | 60 | -940 | Variable Generation | 2
Reference Case | 2030 | 60 | -930 | Variable Generation | 3
Reference Case | 2030 | 60 | -920 | Variable Generation | 0
Reference Case | 2030 | 60 | -910 | Variable Generation | 4
Reference Case | 2030 | 60 | -900 | Variable Generation | 2
Reference Case | 2030 | 60 | -890 | Variable Generation | 1
Reference Case | 2030 | 60 | -880 | Variable Generation | 2
Reference Case | 2030 | 60 | -870 | Variable Generation | 3
Reference Case | 2030 | 60 | -860 | Variable Generation | 3
Reference Case | 2030 | 60 | -850 | Variable Generation | 0
Reference Case | 2030 | 60 | -840 | Variable Generation | 5
Reference Case | 2030 | 60 | -830 | Variable Generation | 2
Reference Case | 2030 | 60 | -820 | Variable Generation | 6
Reference Case | 2030 | 60 | -810 | Variable Generation | 4
Reference Case | 2030 | 60 | -800 | Variable Generation | 2
Reference Case | 2030 | 60 | -790 | Variable Generation | 3
Reference Case | 2030 | 60 | -780 | Variable Generation | 1
Reference Case | 2030 | 60 | -770 | Variable Generation | 11
Reference Case | 2030 | 60 | -760 | Variable Generation | 7
Reference Case | 2030 | 60 | -750 | Variable Generation | 9
Reference Case | 2030 | 60 | -740 | Variable Generation | 3
Reference Case | 2030 | 60 | -730 | Variable Generation | 7
Reference Case | 2030 | 60 | -720 | Variable Generation | 8
Reference Case | 2030 | 60 | -710 | Variable Generation | 3
Reference Case | 2030 | 60 | -700 | Variable Generation | 8
Reference Case | 2030 | 60 | -690 | Variable Generation | 4
Reference Case | 2030 | 60 | -680 | Variable Generation | 16
Reference Case | 2030 | 60 | -670 | Variable Generation | 13
Reference Case | 2030 | 60 | -660 | Variable Generation | 23
Reference Case | 2030 | 60 | -650 | Variable Generation | 23
Reference Case | 2030 | 60 | -640 | Variable Generation | 19
Reference Case | 2030 | 60 | -630 | Variable Generation | 25
Reference Case | 2030 | 60 | -620 | Variable Generation | 18
Reference Case | 2030 | 60 | -610 | Variable Generation | 22
Reference Case | 2030 | 60 | -600 | Variable Generation | 22
Reference Case | 2030 | 60 | -590 | Variable Generation | 35
Reference Case | 2030 | 60 | -580 | Variable Generation | 33
Reference Case | 2030 | 60 | -570 | Variable Generation | 33
Reference Case | 2030 | 60 | -560 | Variable Generation | 39
Reference Case | 2030 | 60 | -550 | Variable Generation | 50
Reference Case | 2030 | 60 | -540 | Variable Generation | 33
Reference Case | 2030 | 60 | -530 | Variable Generation | 43
Reference Case | 2030 | 60 | -520 | Variable Generation | 51
Reference Case | 2030 | 60 | -510 | Variable Generation | 47
Reference Case | 2030 | 60 | -500 | Variable Generation | 47
Reference Case | 2030 | 60 | -490 | Variable Generation | 55
Reference Case | 2030 | 60 | -480 | Variable Generation | 81
Reference Case | 2030 | 60 | -470 | Variable Generation | 67
Reference Case | 2030 | 60 | -460 | Variable Generation | 58
Reference Case | 2030 | 60 | -450 | Variable Generation | 73
Reference Case | 2030 | 60 | -440 | Variable Generation | 83
Reference Case | 2030 | 60 | -430 | Variable Generation | 94
Reference Case | 2030 | 60 | -420 | Variable Generation | 93
Reference Case | 2030 | 60 | -410 | Variable Generation | 94
Reference Case | 2030 | 60 | -400 | Variable Generation | 88
Reference Case | 2030 | 60 | -390 | Variable Generation | 106
Reference Case | 2030 | 60 | -380 | Variable Generation | 130
Reference Case | 2030 | 60 | -370 | Variable Generation | 140
Reference Case | 2030 | 60 | -360 | Variable Generation | 141
Reference Case | 2030 | 60 | -350 | Variable Generation | 167
Reference Case | 2030 | 60 | -340 | Variable Generation | 182
Reference Case | 2030 | 60 | -330 | Variable Generation | 202
Reference Case | 2030 | 60 | -320 | Variable Generation | 202
Reference Case | 2030 | 60 | -310 | Variable Generation | 257
Reference Case | 2030 | 60 | -300 | Variable Generation | 263
Reference Case | 2030 | 60 | -290 | Variable Generation | 273
Reference Case | 2030 | 60 | -280 | Variable Generation | 315
Reference Case | 2030 | 60 | -270 | Variable Generation | 295
Reference Case | 2030 | 60 | -260 | Variable Generation | 333
Reference Case | 2030 | 60 | -250 | Variable Generation | 367
Reference Case | 2030 | 60 | -240 | Variable Generation | 346
Reference Case | 2030 | 60 | -230 | Variable Generation | 404
Reference Case | 2030 | 60 | -220 | Variable Generation | 441
Reference Case | 2030 | 60 | -210 | Variable Generation | 497
Reference Case | 2030 | 60 | -200 | Variable Generation | 549
Reference Case | 2030 | 60 | -190 | Variable Generation | 505
Reference Case | 2030 | 60 | -180 | Variable Generation | 553
Reference Case | 2030 | 60 | -170 | Variable Generation | 593
Reference Case | 2030 | 60 | -160 | Variable Generation | 641
Reference Case | 2030 | 60 | -150 | Variable Generation | 652
Reference Case | 2030 | 60 | -140 | Variable Generation | 729
Reference Case | 2030 | 60 | -130 | Variable Generation | 761
Reference Case | 2030 | 60 | -120 | Variable Generation | 820
Reference Case | 2030 | 60 | -110 | Variable Generation | 857
Reference Case | 2030 | 60 | -100 | Variable Generation | 951
Reference Case | 2030 | 60 | -90 | Variable Generation | 997
Reference Case | 2030 | 60 | -80 | Variable Generation | 988
Reference Case | 2030 | 60 | -70 | Variable Generation | 1087
Reference Case | 2030 | 60 | -60 | Variable Generation | 1208
Reference Case | 2030 | 60 | -50 | Variable Generation | 1202
Reference Case | 2030 | 60 | -40 | Variable Generation | 1303
Reference Case | 2030 | 60 | -30 | Variable Generation | 1284
Reference Case | 2030 | 60 | -20 | Variable Generation | 1336
Reference Case | 2030 | 60 | -10 | Variable Generation | 1393
Reference Case | 2030 | 60 | 0 | Variable Generation | 1389
Reference Case | 2030 | 60 | 10 | Variable Generation | 1374
Reference Case | 2030 | 60 | 20 | Variable Generation | 1331
Reference Case | 2030 | 60 | 30 | Variable Generation | 1422
Reference Case | 2030 | 60 | 40 | Variable Generation | 1371
Reference Case | 2030 | 60 | 50 | Variable Generation | 1312
Reference Case | 2030 | 60 | 60 | Variable Generation | 1272
Reference Case | 2030 | 60 | 70 | Variable Generation | 1201
Reference Case | 2030 | 60 | 80 | Variable Generation | 1140
Reference Case | 2030 | 60 | 90 | Variable Generation | 1061
Reference Case | 2030 | 60 | 100 | Variable Generation | 1029
Reference Case | 2030 | 60 | 110 | Variable Generation | 937
Reference Case | 2030 | 60 | 120 | Variable Generation | 930
Reference Case | 2030 | 60 | 130 | Variable Generation | 872
Reference Case | 2030 | 60 | 140 | Variable Generation | 819
Reference Case | 2030 | 60 | 150 | Variable Generation | 781
Reference Case | 2030 | 60 | 160 | Variable Generation | 684
Reference Case | 2030 | 60 | 170 | Variable Generation | 667
Reference Case | 2030 | 60 | 180 | Variable Generation | 630
Reference Case | 2030 | 60 | 190 | Variable Generation | 530
Reference Case | 2030 | 60 | 200 | Variable Generation | 525
Reference Case | 2030 | 60 | 210 | Variable Generation | 471
Reference Case | 2030 | 60 | 220 | Variable Generation | 424
Reference Case | 2030 | 60 | 230 | Variable Generation | 406
Reference Case | 2030 | 60 | 240 | Variable Generation | 358
Reference Case | 2030 | 60 | 250 | Variable Generation | 375
Reference Case | 2030 | 60 | 260 | Variable Generation | 316
Reference Case | 2030 | 60 | 270 | Variable Generation | 332
Reference Case | 2030 | 60 | 280 | Variable Generation | 296
Reference Case | 2030 | 60 | 290 | Variable Generation | 283
Reference Case | 2030 | 60 | 300 | Variable Generation | 217
Reference Case | 2030 | 60 | 310 | Variable Generation | 224
Reference Case | 2030 | 60 | 320 | Variable Generation | 208
Reference Case | 2030 | 60 | 330 | Variable Generation | 189
Reference Case | 2030 | 60 | 340 | Variable Generation | 159
Reference Case | 2030 | 60 | 350 | Variable Generation | 168
Reference Case | 2030 | 60 | 360 | Variable Generation | 189
Reference Case | 2030 | 60 | 370 | Variable Generation | 138
Reference Case | 2030 | 60 | 380 | Variable Generation | 124
Reference Case | 2030 | 60 | 390 | Variable Generation | 121
Reference Case | 2030 | 60 | 400 | Variable Generation | 116
Reference Case | 2030 | 60 | 410 | Variable Generation | 105
Reference Case | 2030 | 60 | 420 | Variable Generation | 97
Reference Case | 2030 | 60 | 430 | Variable Generation | 73
Reference Case | 2030 | 60 | 440 | Variable Generation | 68
Reference Case | 2030 | 60 | 450 | Variable Generation | 88
Reference Case | 2030 | 60 | 460 | Variable Generation | 67
Reference Case | 2030 | 60 | 470 | Variable Generation | 55
Reference Case | 2030 | 60 | 480 | Variable Generation | 64
Reference Case | 2030 | 60 | 490 | Variable Generation | 59
Reference Case | 2030 | 60 | 500 | Variable Generation | 70
Reference Case | 2030 | 60 | 510 | Variable Generation | 40
Reference Case | 2030 | 60 | 520 | Variable Generation | 39
Reference Case | 2030 | 60 | 530 | Variable Generation | 41
Reference Case | 2030 | 60 | 540 | Variable Generation | 33
Reference Case | 2030 | 60 | 550 | Variable Generation | 24
Reference Case | 2030 | 60 | 560 | Variable Generation | 28
Reference Case | 2030 | 60 | 570 | Variable Generation | 20
Reference Case | 2030 | 60 | 580 | Variable Generation | 29
Reference Case | 2030 | 60 | 590 | Variable Generation | 19
Reference Case | 2030 | 60 | 600 | Variable Generation | 23
Reference Case | 2030 | 60 | 610 | Variable Generation | 18
Reference Case | 2030 | 60 | 620 | Variable Generation | 13
Reference Case | 2030 | 60 | 630 | Variable Generation | 17
Reference Case | 2030 | 60 | 640 | Variable Generation | 23
Reference Case | 2030 | 60 | 650 | Variable Generation | 13
Reference Case | 2030 | 60 | 660 | Variable Generation | 8
Reference Case | 2030 | 60 | 670 | Variable Generation | 7
Reference Case | 2030 | 60 | 680 | Variable Generation | 3
Reference Case | 2030 | 60 | 690 | Variable Generation | 5
Reference Case | 2030 | 60 | 700 | Variable Generation | 8
Reference Case | 2030 | 60 | 710 | Variable Generation | 3
Reference Case | 2030 | 60 | 720 | Variable Generation | 3
Reference Case | 2030 | 60 | 730 | Variable Generation | 6
Reference Case | 2030 | 60 | 740 | Variable Generation | 5
Reference Case | 2030 | 60 | 750 | Variable Generation | 3
Reference Case | 2030 | 60 | 760 | Variable Generation | 2
Reference Case | 2030 | 60 | 770 | Variable Generation | 2
Reference Case | 2030 | 60 | 780 | Variable Generation | 1
Reference Case | 2030 | 60 | 790 | Variable Generation | 1
Reference Case | 2030 | 60 | 800 | Variable Generation | 3
Reference Case | 2030 | 60 | 810 | Variable Generation | 2
Reference Case | 2030 | 60 | 820 | Variable Generation | 3
Reference Case | 2030 | 60 | 830 | Variable Generation | 3
Reference Case | 2030 | 60 | 840 | Variable Generation | 4
Reference Case | 2030 | 60 | 850 | Variable Generation | 0
Reference Case | 2030 | 60 | 860 | Variable Generation | 0
Reference Case | 2030 | 60 | 870 | Variable Generation | 2
Reference Case | 2030 | 60 | 880 | Variable Generation | 1
Reference Case | 2030 | 60 | 890 | Variable Generation | 0
Reference Case | 2030 | 60 | 900 | Variable Generation | 0
Reference Case | 2030 | 60 | 910 | Variable Generation | 0
Reference Case | 2030 | 60 | 920 | Variable Generation | 0
Reference Case | 2030 | 60 | 930 | Variable Generation | 1
Reference Case | 2030 | 60 | 940 | Variable Generation | 0
Reference Case | 2030 | 60 | 950 | Variable Generation | 0
Reference Case | 2030 | 60 | 960 | Variable Generation | 0
Reference Case | 2030 | 60 | 970 | Variable Generation | 0
Reference Case | 2030 | 60 | 980 | Variable Generation | 0
Reference Case | 2030 | 60 | 990 | Variable Generation | 0
Reference Case | 2030 | 60 | 1000 | Variable Generation | 0
Reference Case | 2030 | 60 | 1010 | Variable Generation | 0
Reference Case | 2030 | 60 | 1020 | Variable Generation | 0
Reference Case | 2030 | 60 | 1030 | Variable Generation | 0
Reference Case | 2030 | 60 | 1040 | Variable Generation | 0
Reference Case | 2030 | 60 | 1050 | Variable Generation | 0
Reference Case | 2030 | 60 | 1060 | Variable Generation | 0
Reference Case | 2030 | 60 | 1070 | Variable Generation | 0
Reference Case | 2030 | 60 | 1080 | Variable Generation | 0
Reference Case | 2030 | 60 | 1090 | Variable Generation | 0
Reference Case | 2030 | 60 | 1100 | Variable Generation | 0
Reference Case | 2030 | 60 | 1110 | Variable Generation | 0
Reference Case | 2030 | 60 | 1120 | Variable Generation | 0
Reference Case | 2030 | 60 | 1130 | Variable Generation | 0
Reference Case | 2030 | 60 | 1140 | Variable Generation | 0
Reference Case | 2030 | 60 | 1150 | Variable Generation | 0
Reference Case | 2030 | 60 | 1160 | Variable Generation | 0
Reference Case | 2030 | 60 | 1170 | Variable Generation | 0
Reference Case | 2030 | 60 | 1180 | Variable Generation | 0
Reference Case | 2030 | 60 | 1190 | Variable Generation | 0
Reference Case | 2030 | 60 | 1200 | Variable Generation | 0
Reference Case | 2030 | 60 | 1210 | Variable Generation | 0
Reference Case | 2030 | 60 | 1220 | Variable Generation | 0
Reference Case | 2030 | 60 | 1230 | Variable Generation | 0
Reference Case | 2030 | 60 | 1240 | Variable Generation | 0
Reference Case | 2030 | 60 | 1250 | Variable Generation | 0
Reference Case | 2030 | 60 | 1260 | Variable Generation | 0
Reference Case | 2030 | 60 | 1270 | Variable Generation | 0
Reference Case | 2030 | 60 | 1280 | Variable Generation | 0
Reference Case | 2030 | 60 | 1290 | Variable Generation | 0
Reference Case | 2030 | 60 | 1300 | Variable Generation | 0
Reference Case | 2030 | 60 | 1310 | Variable Generation | 0
Reference Case | 2030 | 60 | 1320 | Variable Generation | 0
Reference Case | 2030 | 60 | 1330 | Variable Generation | 0
Reference Case | 2030 | 60 | 1340 | Variable Generation | 0
Reference Case | 2030 | 60 | 1350 | Variable Generation | 0
Reference Case | 2030 | 60 | 1360 | Variable Generation | 0
Reference Case | 2030 | 60 | 1370 | Variable Generation | 0
Reference Case | 2030 | 60 | 1380 | Variable Generation | 0
Reference Case | 2030 | 60 | 1390 | Variable Generation | 0
Reference Case | 2030 | 60 | 1400 | Variable Generation | 0
Reference Case | 2030 | 60 | 1410 | Variable Generation | 0
Reference Case | 2030 | 60 | 1420 | Variable Generation | 0
Reference Case | 2030 | 60 | 1430 | Variable Generation | 0
Reference Case | 2030 | 60 | 1440 | Variable Generation | 0
Reference Case | 2030 | 60 | 1450 | Variable Generation | 0
Reference Case | 2030 | 60 | 1460 | Variable Generation | 0
Reference Case | 2030 | 60 | 1470 | Variable Generation | 0
Reference Case | 2030 | 60 | 1480 | Variable Generation | 0
Reference Case | 2030 | 60 | 1490 | Variable Generation | 0
Reference Case | 2030 | 60 | 1500 | Variable Generation | 0
Reference Case | 2030 | 60 | 1510 | Variable Generation | 0
Reference Case | 2031 | 60 | -1510 | Variable Generation | 0
Reference Case | 2031 | 60 | -1500 | Variable Generation | 0
Reference Case | 2031 | 60 | -1490 | Variable Generation | 0
Reference Case | 2031 | 60 | -1480 | Variable Generation | 0
Reference Case | 2031 | 60 | -1470 | Variable Generation | 0
Reference Case | 2031 | 60 | -1460 | Variable Generation | 0
Reference Case | 2031 | 60 | -1450 | Variable Generation | 0
Reference Case | 2031 | 60 | -1440 | Variable Generation | 0
Reference Case | 2031 | 60 | -1430 | Variable Generation | 0
Reference Case | 2031 | 60 | -1420 | Variable Generation | 0
Reference Case | 2031 | 60 | -1410 | Variable Generation | 0
Reference Case | 2031 | 60 | -1400 | Variable Generation | 0
Reference Case | 2031 | 60 | -1390 | Variable Generation | 0
Reference Case | 2031 | 60 | -1380 | Variable Generation | 0
Reference Case | 2031 | 60 | -1370 | Variable Generation | 0
Reference Case | 2031 | 60 | -1360 | Variable Generation | 0
Reference Case | 2031 | 60 | -1350 | Variable Generation | 0
Reference Case | 2031 | 60 | -1340 | Variable Generation | 0
Reference Case | 2031 | 60 | -1330 | Variable Generation | 0
Reference Case | 2031 | 60 | -1320 | Variable Generation | 0
Reference Case | 2031 | 60 | -1310 | Variable Generation | 0
Reference Case | 2031 | 60 | -1300 | Variable Generation | 0
Reference Case | 2031 | 60 | -1290 | Variable Generation | 0
Reference Case | 2031 | 60 | -1280 | Variable Generation | 0
Reference Case | 2031 | 60 | -1270 | Variable Generation | 0
Reference Case | 2031 | 60 | -1260 | Variable Generation | 0
Reference Case | 2031 | 60 | -1250 | Variable Generation | 0
Reference Case | 2031 | 60 | -1240 | Variable Generation | 0
Reference Case | 2031 | 60 | -1230 | Variable Generation | 0
Reference Case | 2031 | 60 | -1220 | Variable Generation | 0
Reference Case | 2031 | 60 | -1210 | Variable Generation | 0
Reference Case | 2031 | 60 | -1200 | Variable Generation | 0
Reference Case | 2031 | 60 | -1190 | Variable Generation | 0
Reference Case | 2031 | 60 | -1180 | Variable Generation | 0
Reference Case | 2031 | 60 | -1170 | Variable Generation | 0
Reference Case | 2031 | 60 | -1160 | Variable Generation | 0
Reference Case | 2031 | 60 | -1150 | Variable Generation | 0
Reference Case | 2031 | 60 | -1140 | Variable Generation | 0
Reference Case | 2031 | 60 | -1130 | Variable Generation | 0
Reference Case | 2031 | 60 | -1120 | Variable Generation | 0
Reference Case | 2031 | 60 | -1110 | Variable Generation | 0
Reference Case | 2031 | 60 | -1100 | Variable Generation | 0
Reference Case | 2031 | 60 | -1090 | Variable Generation | 0
Reference Case | 2031 | 60 | -1080 | Variable Generation | 0
Reference Case | 2031 | 60 | -1070 | Variable Generation | 0
Reference Case | 2031 | 60 | -1060 | Variable Generation | 0
Reference Case | 2031 | 60 | -1050 | Variable Generation | 0
Reference Case | 2031 | 60 | -1040 | Variable Generation | 1
Reference Case | 2031 | 60 | -1030 | Variable Generation | 1
Reference Case | 2031 | 60 | -1020 | Variable Generation | 2
Reference Case | 2031 | 60 | -1010 | Variable Generation | 0
Reference Case | 2031 | 60 | -1000 | Variable Generation | 0
Reference Case | 2031 | 60 | -990 | Variable Generation | 0
Reference Case | 2031 | 60 | -980 | Variable Generation | 2
Reference Case | 2031 | 60 | -970 | Variable Generation | 3
Reference Case | 2031 | 60 | -960 | Variable Generation | 1
Reference Case | 2031 | 60 | -950 | Variable Generation | 0
Reference Case | 2031 | 60 | -940 | Variable Generation | 3
Reference Case | 2031 | 60 | -930 | Variable Generation | 2
Reference Case | 2031 | 60 | -920 | Variable Generation | 3
Reference Case | 2031 | 60 | -910 | Variable Generation | 2
Reference Case | 2031 | 60 | -900 | Variable Generation | 1
Reference Case | 2031 | 60 | -890 | Variable Generation | 2
Reference Case | 2031 | 60 | -880 | Variable Generation | 1
Reference Case | 2031 | 60 | -870 | Variable Generation | 5
Reference Case | 2031 | 60 | -860 | Variable Generation | 1
Reference Case | 2031 | 60 | -850 | Variable Generation | 2
Reference Case | 2031 | 60 | -840 | Variable Generation | 5
Reference Case | 2031 | 60 | -830 | Variable Generation | 4
Reference Case | 2031 | 60 | -820 | Variable Generation | 5
Reference Case | 2031 | 60 | -810 | Variable Generation | 3
Reference Case | 2031 | 60 | -800 | Variable Generation | 2
Reference Case | 2031 | 60 | -790 | Variable Generation | 2
Reference Case | 2031 | 60 | -780 | Variable Generation | 4
Reference Case | 2031 | 60 | -770 | Variable Generation | 8
Reference Case | 2031 | 60 | -760 | Variable Generation | 10
Reference Case | 2031 | 60 | -750 | Variable Generation | 7
Reference Case | 2031 | 60 | -740 | Variable Generation | 4
Reference Case | 2031 | 60 | -730 | Variable Generation | 10
Reference Case | 2031 | 60 | -720 | Variable Generation | 5
Reference Case | 2031 | 60 | -710 | Variable Generation | 6
Reference Case | 2031 | 60 | -700 | Variable Generation | 7
Reference Case | 2031 | 60 | -690 | Variable Generation | 9
Reference Case | 2031 | 60 | -680 | Variable Generation | 13
Reference Case | 2031 | 60 | -670 | Variable Generation | 14
Reference Case | 2031 | 60 | -660 | Variable Generation | 24
Reference Case | 2031 | 60 | -650 | Variable Generation | 29
Reference Case | 2031 | 60 | -640 | Variable Generation | 22
Reference Case | 2031 | 60 | -630 | Variable Generation | 23
Reference Case | 2031 | 60 | -620 | Variable Generation | 21
Reference Case | 2031 | 60 | -610 | Variable Generation | 19
Reference Case | 2031 | 60 | -600 | Variable Generation | 28
Reference Case | 2031 | 60 | -590 | Variable Generation | 30
Reference Case | 2031 | 60 | -580 | Variable Generation | 33
Reference Case | 2031 | 60 | -570 | Variable Generation | 41
Reference Case | 2031 | 60 | -560 | Variable Generation | 43
Reference Case | 2031 | 60 | -550 | Variable Generation | 40
Reference Case | 2031 | 60 | -540 | Variable Generation | 36
Reference Case | 2031 | 60 | -530 | Variable Generation | 51
Reference Case | 2031 | 60 | -520 | Variable Generation | 49
Reference Case | 2031 | 60 | -510 | Variable Generation | 42
Reference Case | 2031 | 60 | -500 | Variable Generation | 50
Reference Case | 2031 | 60 | -490 | Variable Generation | 64
Reference Case | 2031 | 60 | -480 | Variable Generation | 82
Reference Case | 2031 | 60 | -470 | Variable Generation | 63
Reference Case | 2031 | 60 | -460 | Variable Generation | 62
Reference Case | 2031 | 60 | -450 | Variable Generation | 63
Reference Case | 2031 | 60 | -440 | Variable Generation | 95
Reference Case | 2031 | 60 | -430 | Variable Generation | 97
Reference Case | 2031 | 60 | -420 | Variable Generation | 87
Reference Case | 2031 | 60 | -410 | Variable Generation | 89
Reference Case | 2031 | 60 | -400 | Variable Generation | 91
Reference Case | 2031 | 60 | -390 | Variable Generation | 112
Reference Case | 2031 | 60 | -380 | Variable Generation | 143
Reference Case | 2031 | 60 | -370 | Variable Generation | 137
Reference Case | 2031 | 60 | -360 | Variable Generation | 163
Reference Case | 2031 | 60 | -350 | Variable Generation | 165
Reference Case | 2031 | 60 | -340 | Variable Generation | 186
Reference Case | 2031 | 60 | -330 | Variable Generation | 203
Reference Case | 2031 | 60 | -320 | Variable Generation | 213
Reference Case | 2031 | 60 | -310 | Variable Generation | 253
Reference Case | 2031 | 60 | -300 | Variable Generation | 268
Reference Case | 2031 | 60 | -290 | Variable Generation | 283
Reference Case | 2031 | 60 | -280 | Variable Generation | 323
Reference Case | 2031 | 60 | -270 | Variable Generation | 284
Reference Case | 2031 | 60 | -260 | Variable Generation | 341
Reference Case | 2031 | 60 | -250 | Variable Generation | 361
Reference Case | 2031 | 60 | -240 | Variable Generation | 370
Reference Case | 2031 | 60 | -230 | Variable Generation | 414
Reference Case | 2031 | 60 | -220 | Variable Generation | 449
Reference Case | 2031 | 60 | -210 | Variable Generation | 477
Reference Case | 2031 | 60 | -200 | Variable Generation | 566
Reference Case | 2031 | 60 | -190 | Variable Generation | 472
Reference Case | 2031 | 60 | -180 | Variable Generation | 572
Reference Case | 2031 | 60 | -170 | Variable Generation | 584
Reference Case | 2031 | 60 | -160 | Variable Generation | 629
Reference Case | 2031 | 60 | -150 | Variable Generation | 642
Reference Case | 2031 | 60 | -140 | Variable Generation | 740
Reference Case | 2031 | 60 | -130 | Variable Generation | 760
Reference Case | 2031 | 60 | -120 | Variable Generation | 827
Reference Case | 2031 | 60 | -110 | Variable Generation | 863
Reference Case | 2031 | 60 | -100 | Variable Generation | 933
Reference Case | 2031 | 60 | -90 | Variable Generation | 973
Reference Case | 2031 | 60 | -80 | Variable Generation | 980
Reference Case | 2031 | 60 | -70 | Variable Generation | 1111
Reference Case | 2031 | 60 | -60 | Variable Generation | 1179
Reference Case | 2031 | 60 | -50 | Variable Generation | 1192
Reference Case | 2031 | 60 | -40 | Variable Generation | 1263
Reference Case | 2031 | 60 | -30 | Variable Generation | 1291
Reference Case | 2031 | 60 | -20 | Variable Generation | 1350
Reference Case | 2031 | 60 | -10 | Variable Generation | 1334
Reference Case | 2031 | 60 | 0 | Variable Generation | 1414
Reference Case | 2031 | 60 | 10 | Variable Generation | 1349
Reference Case | 2031 | 60 | 20 | Variable Generation | 1337
Reference Case | 2031 | 60 | 30 | Variable Generation | 1360
Reference Case | 2031 | 60 | 40 | Variable Generation | 1345
Reference Case | 2031 | 60 | 50 | Variable Generation | 1317
Reference Case | 2031 | 60 | 60 | Variable Generation | 1284
Reference Case | 2031 | 60 | 70 | Variable Generation | 1166
Reference Case | 2031 | 60 | 80 | Variable Generation | 1112
Reference Case | 2031 | 60 | 90 | Variable Generation | 1075
Reference Case | 2031 | 60 | 100 | Variable Generation | 995
Reference Case | 2031 | 60 | 110 | Variable Generation | 976
Reference Case | 2031 | 60 | 120 | Variable Generation | 917
Reference Case | 2031 | 60 | 130 | Variable Generation | 871
Reference Case | 2031 | 60 | 140 | Variable Generation | 812
Reference Case | 2031 | 60 | 150 | Variable Generation | 768
Reference Case | 2031 | 60 | 160 | Variable Generation | 732
Reference Case | 2031 | 60 | 170 | Variable Generation | 643
Reference Case | 2031 | 60 | 180 | Variable Generation | 638
Reference Case | 2031 | 60 | 190 | Variable Generation | 549
Reference Case | 2031 | 60 | 200 | Variable Generation | 539
Reference Case | 2031 | 60 | 210 | Variable Generation | 492
Reference Case | 2031 | 60 | 220 | Variable Generation | 429
Reference Case | 2031 | 60 | 230 | Variable Generation | 418
Reference Case | 2031 | 60 | 240 | Variable Generation | 337
Reference Case | 2031 | 60 | 250 | Variable Generation | 372
Reference Case | 2031 | 60 | 260 | Variable Generation | 333
Reference Case | 2031 | 60 | 270 | Variable Generation | 328
Reference Case | 2031 | 60 | 280 | Variable Generation | 301
Reference Case | 2031 | 60 | 290 | Variable Generation | 279
Reference Case | 2031 | 60 | 300 | Variable Generation | 240
Reference Case | 2031 | 60 | 310 | Variable Generation | 223
Reference Case | 2031 | 60 | 320 | Variable Generation | 215
Reference Case | 2031 | 60 | 330 | Variable Generation | 192
Reference Case | 2031 | 60 | 340 | Variable Generation | 160
Reference Case | 2031 | 60 | 350 | Variable Generation | 184
Reference Case | 2031 | 60 | 360 | Variable Generation | 171
Reference Case | 2031 | 60 | 370 | Variable Generation | 147
Reference Case | 2031 | 60 | 380 | Variable Generation | 142
Reference Case | 2031 | 60 | 390 | Variable Generation | 117
Reference Case | 2031 | 60 | 400 | Variable Generation | 113
Reference Case | 2031 | 60 | 410 | Variable Generation | 104
Reference Case | 2031 | 60 | 420 | Variable Generation | 92
Reference Case | 2031 | 60 | 430 | Variable Generation | 87
Reference Case | 2031 | 60 | 440 | Variable Generation | 72
Reference Case | 2031 | 60 | 450 | Variable Generation | 82
Reference Case | 2031 | 60 | 460 | Variable Generation | 78
Reference Case | 2031 | 60 | 470 | Variable Generation | 57
Reference Case | 2031 | 60 | 480 | Variable Generation | 61
Reference Case | 2031 | 60 | 490 | Variable Generation | 62
Reference Case | 2031 | 60 | 500 | Variable Generation | 61
Reference Case | 2031 | 60 | 510 | Variable Generation | 51
Reference Case | 2031 | 60 | 520 | Variable Generation | 38
Reference Case | 2031 | 60 | 530 | Variable Generation | 43
Reference Case | 2031 | 60 | 540 | Variable Generation | 28
Reference Case | 2031 | 60 | 550 | Variable Generation | 33
Reference Case | 2031 | 60 | 560 | Variable Generation | 26
Reference Case | 2031 | 60 | 570 | Variable Generation | 19
Reference Case | 2031 | 60 | 580 | Variable Generation | 26
Reference Case | 2031 | 60 | 590 | Variable Generation | 22
Reference Case | 2031 | 60 | 600 | Variable Generation | 27
Reference Case | 2031 | 60 | 610 | Variable Generation | 18
Reference Case | 2031 | 60 | 620 | Variable Generation | 12
Reference Case | 2031 | 60 | 630 | Variable Generation | 18
Reference Case | 2031 | 60 | 640 | Variable Generation | 15
Reference Case | 2031 | 60 | 650 | Variable Generation | 18
Reference Case | 2031 | 60 | 660 | Variable Generation | 9
Reference Case | 2031 | 60 | 670 | Variable Generation | 9
Reference Case | 2031 | 60 | 680 | Variable Generation | 6
Reference Case | 2031 | 60 | 690 | Variable Generation | 4
Reference Case | 2031 | 60 | 700 | Variable Generation | 3
Reference Case | 2031 | 60 | 710 | Variable Generation | 8
Reference Case | 2031 | 60 | 720 | Variable Generation | 2
Reference Case | 2031 | 60 | 730 | Variable Generation | 6
Reference Case | 2031 | 60 | 740 | Variable Generation | 3
Reference Case | 2031 | 60 | 750 | Variable Generation | 6
Reference Case | 2031 | 60 | 760 | Variable Generation | 1
Reference Case | 2031 | 60 | 770 | Variable Generation | 3
Reference Case | 2031 | 60 | 780 | Variable Generation | 2
Reference Case | 2031 | 60 | 790 | Variable Generation | 1
Reference Case | 2031 | 60 | 800 | Variable Generation | 3
Reference Case | 2031 | 60 | 810 | Variable Generation | 2
Reference Case | 2031 | 60 | 820 | Variable Generation | 2
Reference Case | 2031 | 60 | 830 | Variable Generation | 3
Reference Case | 2031 | 60 | 840 | Variable Generation | 5
Reference Case | 2031 | 60 | 850 | Variable Generation | 0
Reference Case | 2031 | 60 | 860 | Variable Generation | 0
Reference Case | 2031 | 60 | 870 | Variable Generation | 2
Reference Case | 2031 | 60 | 880 | Variable Generation | 0
Reference Case | 2031 | 60 | 890 | Variable Generation | 1
Reference Case | 2031 | 60 | 900 | Variable Generation | 0
Reference Case | 2031 | 60 | 910 | Variable Generation | 0
Reference Case | 2031 | 60 | 920 | Variable Generation | 0
Reference Case | 2031 | 60 | 930 | Variable Generation | 1
Reference Case | 2031 | 60 | 940 | Variable Generation | 0
Reference Case | 2031 | 60 | 950 | Variable Generation | 0
Reference Case | 2031 | 60 | 960 | Variable Generation | 0
Reference Case | 2031 | 60 | 970 | Variable Generation | 0
Reference Case | 2031 | 60 | 980 | Variable Generation | 0
Reference Case | 2031 | 60 | 990 | Variable Generation | 0
Reference Case | 2031 | 60 | 1000 | Variable Generation | 0
Reference Case | 2031 | 60 | 1010 | Variable Generation | 0
Reference Case | 2031 | 60 | 1020 | Variable Generation | 0
Reference Case | 2031 | 60 | 1030 | Variable Generation | 0
Reference Case | 2031 | 60 | 1040 | Variable Generation | 0
Reference Case | 2031 | 60 | 1050 | Variable Generation | 0
Reference Case | 2031 | 60 | 1060 | Variable Generation | 0
Reference Case | 2031 | 60 | 1070 | Variable Generation | 0
Reference Case | 2031 | 60 | 1080 | Variable Generation | 0
Reference Case | 2031 | 60 | 1090 | Variable Generation | 0
Reference Case | 2031 | 60 | 1100 | Variable Generation | 0
Reference Case | 2031 | 60 | 1110 | Variable Generation | 0
Reference Case | 2031 | 60 | 1120 | Variable Generation | 0
Reference Case | 2031 | 60 | 1130 | Variable Generation | 0
Reference Case | 2031 | 60 | 1140 | Variable Generation | 0
Reference Case | 2031 | 60 | 1150 | Variable Generation | 0
Reference Case | 2031 | 60 | 1160 | Variable Generation | 0
Reference Case | 2031 | 60 | 1170 | Variable Generation | 0
Reference Case | 2031 | 60 | 1180 | Variable Generation | 0
Reference Case | 2031 | 60 | 1190 | Variable Generation | 0
Reference Case | 2031 | 60 | 1200 | Variable Generation | 0
Reference Case | 2031 | 60 | 1210 | Variable Generation | 0
Reference Case | 2031 | 60 | 1220 | Variable Generation | 0
Reference Case | 2031 | 60 | 1230 | Variable Generation | 0
Reference Case | 2031 | 60 | 1240 | Variable Generation | 0
Reference Case | 2031 | 60 | 1250 | Variable Generation | 0
Reference Case | 2031 | 60 | 1260 | Variable Generation | 0
Reference Case | 2031 | 60 | 1270 | Variable Generation | 0
Reference Case | 2031 | 60 | 1280 | Variable Generation | 0
Reference Case | 2031 | 60 | 1290 | Variable Generation | 0
Reference Case | 2031 | 60 | 1300 | Variable Generation | 0
Reference Case | 2031 | 60 | 1310 | Variable Generation | 0
Reference Case | 2031 | 60 | 1320 | Variable Generation | 0
Reference Case | 2031 | 60 | 1330 | Variable Generation | 0
Reference Case | 2031 | 60 | 1340 | Variable Generation | 0
Reference Case | 2031 | 60 | 1350 | Variable Generation | 0
Reference Case | 2031 | 60 | 1360 | Variable Generation | 0
Reference Case | 2031 | 60 | 1370 | Variable Generation | 0
Reference Case | 2031 | 60 | 1380 | Variable Generation | 0
Reference Case | 2031 | 60 | 1390 | Variable Generation | 0
Reference Case | 2031 | 60 | 1400 | Variable Generation | 0
Reference Case | 2031 | 60 | 1410 | Variable Generation | 0
Reference Case | 2031 | 60 | 1420 | Variable Generation | 0
Reference Case | 2031 | 60 | 1430 | Variable Generation | 0
Reference Case | 2031 | 60 | 1440 | Variable Generation | 0
Reference Case | 2031 | 60 | 1450 | Variable Generation | 0
Reference Case | 2031 | 60 | 1460 | Variable Generation | 0
Reference Case | 2031 | 60 | 1470 | Variable Generation | 0
Reference Case | 2031 | 60 | 1480 | Variable Generation | 0
Reference Case | 2031 | 60 | 1490 | Variable Generation | 0
Reference Case | 2031 | 60 | 1500 | Variable Generation | 0
Reference Case | 2031 | 60 | 1510 | Variable Generation | 0
Reference Case | 2022 | 60 | -1510 | Net Demand | 0
Reference Case | 2022 | 60 | -1500 | Net Demand | 0
Reference Case | 2022 | 60 | -1490 | Net Demand | 0
Reference Case | 2022 | 60 | -1480 | Net Demand | 0
Reference Case | 2022 | 60 | -1470 | Net Demand | 0
Reference Case | 2022 | 60 | -1460 | Net Demand | 0
Reference Case | 2022 | 60 | -1450 | Net Demand | 0
Reference Case | 2022 | 60 | -1440 | Net Demand | 0
Reference Case | 2022 | 60 | -1430 | Net Demand | 0
Reference Case | 2022 | 60 | -1420 | Net Demand | 0
Reference Case | 2022 | 60 | -1410 | Net Demand | 0
Reference Case | 2022 | 60 | -1400 | Net Demand | 0
Reference Case | 2022 | 60 | -1390 | Net Demand | 0
Reference Case | 2022 | 60 | -1380 | Net Demand | 0
Reference Case | 2022 | 60 | -1370 | Net Demand | 0
Reference Case | 2022 | 60 | -1360 | Net Demand | 0
Reference Case | 2022 | 60 | -1350 | Net Demand | 0
Reference Case | 2022 | 60 | -1340 | Net Demand | 0
Reference Case | 2022 | 60 | -1330 | Net Demand | 0
Reference Case | 2022 | 60 | -1320 | Net Demand | 0
Reference Case | 2022 | 60 | -1310 | Net Demand | 0
Reference Case | 2022 | 60 | -1300 | Net Demand | 0
Reference Case | 2022 | 60 | -1290 | Net Demand | 0
Reference Case | 2022 | 60 | -1280 | Net Demand | 0
Reference Case | 2022 | 60 | -1270 | Net Demand | 0
Reference Case | 2022 | 60 | -1260 | Net Demand | 0
Reference Case | 2022 | 60 | -1250 | Net Demand | 0
Reference Case | 2022 | 60 | -1240 | Net Demand | 0
Reference Case | 2022 | 60 | -1230 | Net Demand | 0
Reference Case | 2022 | 60 | -1220 | Net Demand | 0
Reference Case | 2022 | 60 | -1210 | Net Demand | 0
Reference Case | 2022 | 60 | -1200 | Net Demand | 0
Reference Case | 2022 | 60 | -1190 | Net Demand | 0
Reference Case | 2022 | 60 | -1180 | Net Demand | 0
Reference Case | 2022 | 60 | -1170 | Net Demand | 0
Reference Case | 2022 | 60 | -1160 | Net Demand | 0
Reference Case | 2022 | 60 | -1150 | Net Demand | 0
Reference Case | 2022 | 60 | -1140 | Net Demand | 0
Reference Case | 2022 | 60 | -1130 | Net Demand | 0
Reference Case | 2022 | 60 | -1120 | Net Demand | 0
Reference Case | 2022 | 60 | -1110 | Net Demand | 0
Reference Case | 2022 | 60 | -1100 | Net Demand | 0
Reference Case | 2022 | 60 | -1090 | Net Demand | 0
Reference Case | 2022 | 60 | -1080 | Net Demand | 0
Reference Case | 2022 | 60 | -1070 | Net Demand | 0
Reference Case | 2022 | 60 | -1060 | Net Demand | 0
Reference Case | 2022 | 60 | -1050 | Net Demand | 0
Reference Case | 2022 | 60 | -1040 | Net Demand | 0
Reference Case | 2022 | 60 | -1030 | Net Demand | 0
Reference Case | 2022 | 60 | -1020 | Net Demand | 0
Reference Case | 2022 | 60 | -1010 | Net Demand | 0
Reference Case | 2022 | 60 | -1000 | Net Demand | 0
Reference Case | 2022 | 60 | -990 | Net Demand | 0
Reference Case | 2022 | 60 | -980 | Net Demand | 0
Reference Case | 2022 | 60 | -970 | Net Demand | 0
Reference Case | 2022 | 60 | -960 | Net Demand | 0
Reference Case | 2022 | 60 | -950 | Net Demand | 0
Reference Case | 2022 | 60 | -940 | Net Demand | 0
Reference Case | 2022 | 60 | -930 | Net Demand | 0
Reference Case | 2022 | 60 | -920 | Net Demand | 0
Reference Case | 2022 | 60 | -910 | Net Demand | 1
Reference Case | 2022 | 60 | -900 | Net Demand | 2
Reference Case | 2022 | 60 | -890 | Net Demand | 1
Reference Case | 2022 | 60 | -880 | Net Demand | 0
Reference Case | 2022 | 60 | -870 | Net Demand | 0
Reference Case | 2022 | 60 | -860 | Net Demand | 0
Reference Case | 2022 | 60 | -850 | Net Demand | 0
Reference Case | 2022 | 60 | -840 | Net Demand | 0
Reference Case | 2022 | 60 | -830 | Net Demand | 0
Reference Case | 2022 | 60 | -820 | Net Demand | 1
Reference Case | 2022 | 60 | -810 | Net Demand | 0
Reference Case | 2022 | 60 | -800 | Net Demand | 2
Reference Case | 2022 | 60 | -790 | Net Demand | 1
Reference Case | 2022 | 60 | -780 | Net Demand | 1
Reference Case | 2022 | 60 | -770 | Net Demand | 5
Reference Case | 2022 | 60 | -760 | Net Demand | 2
Reference Case | 2022 | 60 | -750 | Net Demand | 1
Reference Case | 2022 | 60 | -740 | Net Demand | 4
Reference Case | 2022 | 60 | -730 | Net Demand | 5
Reference Case | 2022 | 60 | -720 | Net Demand | 2
Reference Case | 2022 | 60 | -710 | Net Demand | 3
Reference Case | 2022 | 60 | -700 | Net Demand | 7
Reference Case | 2022 | 60 | -690 | Net Demand | 7
Reference Case | 2022 | 60 | -680 | Net Demand | 11
Reference Case | 2022 | 60 | -670 | Net Demand | 5
Reference Case | 2022 | 60 | -660 | Net Demand | 11
Reference Case | 2022 | 60 | -650 | Net Demand | 14
Reference Case | 2022 | 60 | -640 | Net Demand | 13
Reference Case | 2022 | 60 | -630 | Net Demand | 14
Reference Case | 2022 | 60 | -620 | Net Demand | 20
Reference Case | 2022 | 60 | -610 | Net Demand | 27
Reference Case | 2022 | 60 | -600 | Net Demand | 28
Reference Case | 2022 | 60 | -590 | Net Demand | 30
Reference Case | 2022 | 60 | -580 | Net Demand | 24
Reference Case | 2022 | 60 | -570 | Net Demand | 41
Reference Case | 2022 | 60 | -560 | Net Demand | 35
Reference Case | 2022 | 60 | -550 | Net Demand | 39
Reference Case | 2022 | 60 | -540 | Net Demand | 38
Reference Case | 2022 | 60 | -530 | Net Demand | 66
Reference Case | 2022 | 60 | -520 | Net Demand | 54
Reference Case | 2022 | 60 | -510 | Net Demand | 72
Reference Case | 2022 | 60 | -500 | Net Demand | 68
Reference Case | 2022 | 60 | -490 | Net Demand | 71
Reference Case | 2022 | 60 | -480 | Net Demand | 77
Reference Case | 2022 | 60 | -470 | Net Demand | 90
Reference Case | 2022 | 60 | -460 | Net Demand | 97
Reference Case | 2022 | 60 | -450 | Net Demand | 85
Reference Case | 2022 | 60 | -440 | Net Demand | 120
Reference Case | 2022 | 60 | -430 | Net Demand | 105
Reference Case | 2022 | 60 | -420 | Net Demand | 155
Reference Case | 2022 | 60 | -410 | Net Demand | 171
Reference Case | 2022 | 60 | -400 | Net Demand | 158
Reference Case | 2022 | 60 | -390 | Net Demand | 150
Reference Case | 2022 | 60 | -380 | Net Demand | 195
Reference Case | 2022 | 60 | -370 | Net Demand | 206
Reference Case | 2022 | 60 | -360 | Net Demand | 216
Reference Case | 2022 | 60 | -350 | Net Demand | 229
Reference Case | 2022 | 60 | -340 | Net Demand | 282
Reference Case | 2022 | 60 | -330 | Net Demand | 280
Reference Case | 2022 | 60 | -320 | Net Demand | 257
Reference Case | 2022 | 60 | -310 | Net Demand | 291
Reference Case | 2022 | 60 | -300 | Net Demand | 313
Reference Case | 2022 | 60 | -290 | Net Demand | 338
Reference Case | 2022 | 60 | -280 | Net Demand | 363
Reference Case | 2022 | 60 | -270 | Net Demand | 411
Reference Case | 2022 | 60 | -260 | Net Demand | 446
Reference Case | 2022 | 60 | -250 | Net Demand | 437
Reference Case | 2022 | 60 | -240 | Net Demand | 454
Reference Case | 2022 | 60 | -230 | Net Demand | 517
Reference Case | 2022 | 60 | -220 | Net Demand | 492
Reference Case | 2022 | 60 | -210 | Net Demand | 584
Reference Case | 2022 | 60 | -200 | Net Demand | 601
Reference Case | 2022 | 60 | -190 | Net Demand | 636
Reference Case | 2022 | 60 | -180 | Net Demand | 609
Reference Case | 2022 | 60 | -170 | Net Demand | 661
Reference Case | 2022 | 60 | -160 | Net Demand | 660
Reference Case | 2022 | 60 | -150 | Net Demand | 760
Reference Case | 2022 | 60 | -140 | Net Demand | 780
Reference Case | 2022 | 60 | -130 | Net Demand | 794
Reference Case | 2022 | 60 | -120 | Net Demand | 814
Reference Case | 2022 | 60 | -110 | Net Demand | 864
Reference Case | 2022 | 60 | -100 | Net Demand | 950
Reference Case | 2022 | 60 | -90 | Net Demand | 961
Reference Case | 2022 | 60 | -80 | Net Demand | 992
Reference Case | 2022 | 60 | -70 | Net Demand | 1020
Reference Case | 2022 | 60 | -60 | Net Demand | 1138
Reference Case | 2022 | 60 | -50 | Net Demand | 1078
Reference Case | 2022 | 60 | -40 | Net Demand | 1083
Reference Case | 2022 | 60 | -30 | Net Demand | 1044
Reference Case | 2022 | 60 | -20 | Net Demand | 1160
Reference Case | 2022 | 60 | -10 | Net Demand | 1170
Reference Case | 2022 | 60 | 0 | Net Demand | 1172
Reference Case | 2022 | 60 | 10 | Net Demand | 1115
Reference Case | 2022 | 60 | 20 | Net Demand | 1118
Reference Case | 2022 | 60 | 30 | Net Demand | 1175
Reference Case | 2022 | 60 | 40 | Net Demand | 1124
Reference Case | 2022 | 60 | 50 | Net Demand | 1074
Reference Case | 2022 | 60 | 60 | Net Demand | 1073
Reference Case | 2022 | 60 | 70 | Net Demand | 941
Reference Case | 2022 | 60 | 80 | Net Demand | 934
Reference Case | 2022 | 60 | 90 | Net Demand | 968
Reference Case | 2022 | 60 | 100 | Net Demand | 872
Reference Case | 2022 | 60 | 110 | Net Demand | 919
Reference Case | 2022 | 60 | 120 | Net Demand | 804
Reference Case | 2022 | 60 | 130 | Net Demand | 780
Reference Case | 2022 | 60 | 140 | Net Demand | 785
Reference Case | 2022 | 60 | 150 | Net Demand | 740
Reference Case | 2022 | 60 | 160 | Net Demand | 660
Reference Case | 2022 | 60 | 170 | Net Demand | 649
Reference Case | 2022 | 60 | 180 | Net Demand | 595
Reference Case | 2022 | 60 | 190 | Net Demand | 575
Reference Case | 2022 | 60 | 200 | Net Demand | 566
Reference Case | 2022 | 60 | 210 | Net Demand | 512
Reference Case | 2022 | 60 | 220 | Net Demand | 465
Reference Case | 2022 | 60 | 230 | Net Demand | 433
Reference Case | 2022 | 60 | 240 | Net Demand | 435
Reference Case | 2022 | 60 | 250 | Net Demand | 404
Reference Case | 2022 | 60 | 260 | Net Demand | 385
Reference Case | 2022 | 60 | 270 | Net Demand | 361
Reference Case | 2022 | 60 | 280 | Net Demand | 333
Reference Case | 2022 | 60 | 290 | Net Demand | 324
Reference Case | 2022 | 60 | 300 | Net Demand | 285
Reference Case | 2022 | 60 | 310 | Net Demand | 257
Reference Case | 2022 | 60 | 320 | Net Demand | 254
Reference Case | 2022 | 60 | 330 | Net Demand | 220
Reference Case | 2022 | 60 | 340 | Net Demand | 256
Reference Case | 2022 | 60 | 350 | Net Demand | 188
Reference Case | 2022 | 60 | 360 | Net Demand | 185
Reference Case | 2022 | 60 | 370 | Net Demand | 179
Reference Case | 2022 | 60 | 380 | Net Demand | 156
Reference Case | 2022 | 60 | 390 | Net Demand | 155
Reference Case | 2022 | 60 | 400 | Net Demand | 149
Reference Case | 2022 | 60 | 410 | Net Demand | 141
Reference Case | 2022 | 60 | 420 | Net Demand | 123
Reference Case | 2022 | 60 | 430 | Net Demand | 125
Reference Case | 2022 | 60 | 440 | Net Demand | 96
Reference Case | 2022 | 60 | 450 | Net Demand | 114
Reference Case | 2022 | 60 | 460 | Net Demand | 117
Reference Case | 2022 | 60 | 470 | Net Demand | 113
Reference Case | 2022 | 60 | 480 | Net Demand | 82
Reference Case | 2022 | 60 | 490 | Net Demand | 95
Reference Case | 2022 | 60 | 500 | Net Demand | 72
Reference Case | 2022 | 60 | 510 | Net Demand | 58
Reference Case | 2022 | 60 | 520 | Net Demand | 71
Reference Case | 2022 | 60 | 530 | Net Demand | 75
Reference Case | 2022 | 60 | 540 | Net Demand | 60
Reference Case | 2022 | 60 | 550 | Net Demand | 40
Reference Case | 2022 | 60 | 560 | Net Demand | 50
Reference Case | 2022 | 60 | 570 | Net Demand | 43
Reference Case | 2022 | 60 | 580 | Net Demand | 46
Reference Case | 2022 | 60 | 590 | Net Demand | 39
Reference Case | 2022 | 60 | 600 | Net Demand | 38
Reference Case | 2022 | 60 | 610 | Net Demand | 30
Reference Case | 2022 | 60 | 620 | Net Demand | 28
Reference Case | 2022 | 60 | 630 | Net Demand | 28
Reference Case | 2022 | 60 | 640 | Net Demand | 24
Reference Case | 2022 | 60 | 650 | Net Demand | 20
Reference Case | 2022 | 60 | 660 | Net Demand | 19
Reference Case | 2022 | 60 | 670 | Net Demand | 16
Reference Case | 2022 | 60 | 680 | Net Demand | 20
Reference Case | 2022 | 60 | 690 | Net Demand | 18
Reference Case | 2022 | 60 | 700 | Net Demand | 15
Reference Case | 2022 | 60 | 710 | Net Demand | 11
Reference Case | 2022 | 60 | 720 | Net Demand | 16
Reference Case | 2022 | 60 | 730 | Net Demand | 12
Reference Case | 2022 | 60 | 740 | Net Demand | 13
Reference Case | 2022 | 60 | 750 | Net Demand | 7
Reference Case | 2022 | 60 | 760 | Net Demand | 10
Reference Case | 2022 | 60 | 770 | Net Demand | 10
Reference Case | 2022 | 60 | 780 | Net Demand | 12
Reference Case | 2022 | 60 | 790 | Net Demand | 10
Reference Case | 2022 | 60 | 800 | Net Demand | 3
Reference Case | 2022 | 60 | 810 | Net Demand | 3
Reference Case | 2022 | 60 | 820 | Net Demand | 1
Reference Case | 2022 | 60 | 830 | Net Demand | 5
Reference Case | 2022 | 60 | 840 | Net Demand | 4
Reference Case | 2022 | 60 | 850 | Net Demand | 0
Reference Case | 2022 | 60 | 860 | Net Demand | 2
Reference Case | 2022 | 60 | 870 | Net Demand | 1
Reference Case | 2022 | 60 | 880 | Net Demand | 2
Reference Case | 2022 | 60 | 890 | Net Demand | 0
Reference Case | 2022 | 60 | 900 | Net Demand | 2
Reference Case | 2022 | 60 | 910 | Net Demand | 2
Reference Case | 2022 | 60 | 920 | Net Demand | 3
Reference Case | 2022 | 60 | 930 | Net Demand | 0
Reference Case | 2022 | 60 | 940 | Net Demand | 0
Reference Case | 2022 | 60 | 950 | Net Demand | 1
Reference Case | 2022 | 60 | 960 | Net Demand | 0
Reference Case | 2022 | 60 | 970 | Net Demand | 1
Reference Case | 2022 | 60 | 980 | Net Demand | 2
Reference Case | 2022 | 60 | 990 | Net Demand | 0
Reference Case | 2022 | 60 | 1000 | Net Demand | 1
Reference Case | 2022 | 60 | 1010 | Net Demand | 1
Reference Case | 2022 | 60 | 1020 | Net Demand | 0
Reference Case | 2022 | 60 | 1030 | Net Demand | 1
Reference Case | 2022 | 60 | 1040 | Net Demand | 2
Reference Case | 2022 | 60 | 1050 | Net Demand | 1
Reference Case | 2022 | 60 | 1060 | Net Demand | 2
Reference Case | 2022 | 60 | 1070 | Net Demand | 0
Reference Case | 2022 | 60 | 1080 | Net Demand | 0
Reference Case | 2022 | 60 | 1090 | Net Demand | 0
Reference Case | 2022 | 60 | 1100 | Net Demand | 0
Reference Case | 2022 | 60 | 1110 | Net Demand | 0
Reference Case | 2022 | 60 | 1120 | Net Demand | 1
Reference Case | 2022 | 60 | 1130 | Net Demand | 0
Reference Case | 2022 | 60 | 1140 | Net Demand | 0
Reference Case | 2022 | 60 | 1150 | Net Demand | 0
Reference Case | 2022 | 60 | 1160 | Net Demand | 1
Reference Case | 2022 | 60 | 1170 | Net Demand | 0
Reference Case | 2022 | 60 | 1180 | Net Demand | 0
Reference Case | 2022 | 60 | 1190 | Net Demand | 0
Reference Case | 2022 | 60 | 1200 | Net Demand | 0
Reference Case | 2022 | 60 | 1210 | Net Demand | 0
Reference Case | 2022 | 60 | 1220 | Net Demand | 0
Reference Case | 2022 | 60 | 1230 | Net Demand | 0
Reference Case | 2022 | 60 | 1240 | Net Demand | 0
Reference Case | 2022 | 60 | 1250 | Net Demand | 0
Reference Case | 2022 | 60 | 1260 | Net Demand | 0
Reference Case | 2022 | 60 | 1270 | Net Demand | 0
Reference Case | 2022 | 60 | 1280 | Net Demand | 0
Reference Case | 2022 | 60 | 1290 | Net Demand | 0
Reference Case | 2022 | 60 | 1300 | Net Demand | 0
Reference Case | 2022 | 60 | 1310 | Net Demand | 0
Reference Case | 2022 | 60 | 1320 | Net Demand | 0
Reference Case | 2022 | 60 | 1330 | Net Demand | 0
Reference Case | 2022 | 60 | 1340 | Net Demand | 0
Reference Case | 2022 | 60 | 1350 | Net Demand | 0
Reference Case | 2022 | 60 | 1360 | Net Demand | 0
Reference Case | 2022 | 60 | 1370 | Net Demand | 0
Reference Case | 2022 | 60 | 1380 | Net Demand | 0
Reference Case | 2022 | 60 | 1390 | Net Demand | 0
Reference Case | 2022 | 60 | 1400 | Net Demand | 0
Reference Case | 2022 | 60 | 1410 | Net Demand | 0
Reference Case | 2022 | 60 | 1420 | Net Demand | 0
Reference Case | 2022 | 60 | 1430 | Net Demand | 0
Reference Case | 2022 | 60 | 1440 | Net Demand | 0
Reference Case | 2022 | 60 | 1450 | Net Demand | 0
Reference Case | 2022 | 60 | 1460 | Net Demand | 0
Reference Case | 2022 | 60 | 1470 | Net Demand | 0
Reference Case | 2022 | 60 | 1480 | Net Demand | 0
Reference Case | 2022 | 60 | 1490 | Net Demand | 0
Reference Case | 2022 | 60 | 1500 | Net Demand | 0
Reference Case | 2022 | 60 | 1510 | Net Demand | 0
Reference Case | 2023 | 60 | -1510 | Net Demand | 0
Reference Case | 2023 | 60 | -1500 | Net Demand | 0
Reference Case | 2023 | 60 | -1490 | Net Demand | 0
Reference Case | 2023 | 60 | -1480 | Net Demand | 0
Reference Case | 2023 | 60 | -1470 | Net Demand | 0
Reference Case | 2023 | 60 | -1460 | Net Demand | 0
Reference Case | 2023 | 60 | -1450 | Net Demand | 0
Reference Case | 2023 | 60 | -1440 | Net Demand | 0
Reference Case | 2023 | 60 | -1430 | Net Demand | 0
Reference Case | 2023 | 60 | -1420 | Net Demand | 0
Reference Case | 2023 | 60 | -1410 | Net Demand | 0
Reference Case | 2023 | 60 | -1400 | Net Demand | 0
Reference Case | 2023 | 60 | -1390 | Net Demand | 0
Reference Case | 2023 | 60 | -1380 | Net Demand | 0
Reference Case | 2023 | 60 | -1370 | Net Demand | 0
Reference Case | 2023 | 60 | -1360 | Net Demand | 0
Reference Case | 2023 | 60 | -1350 | Net Demand | 0
Reference Case | 2023 | 60 | -1340 | Net Demand | 0
Reference Case | 2023 | 60 | -1330 | Net Demand | 0
Reference Case | 2023 | 60 | -1320 | Net Demand | 0
Reference Case | 2023 | 60 | -1310 | Net Demand | 0
Reference Case | 2023 | 60 | -1300 | Net Demand | 0
Reference Case | 2023 | 60 | -1290 | Net Demand | 0
Reference Case | 2023 | 60 | -1280 | Net Demand | 0
Reference Case | 2023 | 60 | -1270 | Net Demand | 0
Reference Case | 2023 | 60 | -1260 | Net Demand | 0
Reference Case | 2023 | 60 | -1250 | Net Demand | 0
Reference Case | 2023 | 60 | -1240 | Net Demand | 0
Reference Case | 2023 | 60 | -1230 | Net Demand | 0
Reference Case | 2023 | 60 | -1220 | Net Demand | 0
Reference Case | 2023 | 60 | -1210 | Net Demand | 0
Reference Case | 2023 | 60 | -1200 | Net Demand | 0
Reference Case | 2023 | 60 | -1190 | Net Demand | 0
Reference Case | 2023 | 60 | -1180 | Net Demand | 0
Reference Case | 2023 | 60 | -1170 | Net Demand | 0
Reference Case | 2023 | 60 | -1160 | Net Demand | 0
Reference Case | 2023 | 60 | -1150 | Net Demand | 0
Reference Case | 2023 | 60 | -1140 | Net Demand | 0
Reference Case | 2023 | 60 | -1130 | Net Demand | 0
Reference Case | 2023 | 60 | -1120 | Net Demand | 0
Reference Case | 2023 | 60 | -1110 | Net Demand | 0
Reference Case | 2023 | 60 | -1100 | Net Demand | 0
Reference Case | 2023 | 60 | -1090 | Net Demand | 0
Reference Case | 2023 | 60 | -1080 | Net Demand | 0
Reference Case | 2023 | 60 | -1070 | Net Demand | 0
Reference Case | 2023 | 60 | -1060 | Net Demand | 0
Reference Case | 2023 | 60 | -1050 | Net Demand | 0
Reference Case | 2023 | 60 | -1040 | Net Demand | 0
Reference Case | 2023 | 60 | -1030 | Net Demand | 0
Reference Case | 2023 | 60 | -1020 | Net Demand | 0
Reference Case | 2023 | 60 | -1010 | Net Demand | 0
Reference Case | 2023 | 60 | -1000 | Net Demand | 0
Reference Case | 2023 | 60 | -990 | Net Demand | 0
Reference Case | 2023 | 60 | -980 | Net Demand | 0
Reference Case | 2023 | 60 | -970 | Net Demand | 0
Reference Case | 2023 | 60 | -960 | Net Demand | 0
Reference Case | 2023 | 60 | -950 | Net Demand | 0
Reference Case | 2023 | 60 | -940 | Net Demand | 0
Reference Case | 2023 | 60 | -930 | Net Demand | 0
Reference Case | 2023 | 60 | -920 | Net Demand | 1
Reference Case | 2023 | 60 | -910 | Net Demand | 2
Reference Case | 2023 | 60 | -900 | Net Demand | 1
Reference Case | 2023 | 60 | -890 | Net Demand | 0
Reference Case | 2023 | 60 | -880 | Net Demand | 0
Reference Case | 2023 | 60 | -870 | Net Demand | 0
Reference Case | 2023 | 60 | -860 | Net Demand | 0
Reference Case | 2023 | 60 | -850 | Net Demand | 0
Reference Case | 2023 | 60 | -840 | Net Demand | 0
Reference Case | 2023 | 60 | -830 | Net Demand | 1
Reference Case | 2023 | 60 | -820 | Net Demand | 0
Reference Case | 2023 | 60 | -810 | Net Demand | 2
Reference Case | 2023 | 60 | -800 | Net Demand | 1
Reference Case | 2023 | 60 | -790 | Net Demand | 1
Reference Case | 2023 | 60 | -780 | Net Demand | 0
Reference Case | 2023 | 60 | -770 | Net Demand | 7
Reference Case | 2023 | 60 | -760 | Net Demand | 0
Reference Case | 2023 | 60 | -750 | Net Demand | 3
Reference Case | 2023 | 60 | -740 | Net Demand | 5
Reference Case | 2023 | 60 | -730 | Net Demand | 3
Reference Case | 2023 | 60 | -720 | Net Demand | 3
Reference Case | 2023 | 60 | -710 | Net Demand | 3
Reference Case | 2023 | 60 | -700 | Net Demand | 6
Reference Case | 2023 | 60 | -690 | Net Demand | 13
Reference Case | 2023 | 60 | -680 | Net Demand | 6
Reference Case | 2023 | 60 | -670 | Net Demand | 8
Reference Case | 2023 | 60 | -660 | Net Demand | 14
Reference Case | 2023 | 60 | -650 | Net Demand | 15
Reference Case | 2023 | 60 | -640 | Net Demand | 11
Reference Case | 2023 | 60 | -630 | Net Demand | 14
Reference Case | 2023 | 60 | -620 | Net Demand | 23
Reference Case | 2023 | 60 | -610 | Net Demand | 25
Reference Case | 2023 | 60 | -600 | Net Demand | 32
Reference Case | 2023 | 60 | -590 | Net Demand | 25
Reference Case | 2023 | 60 | -580 | Net Demand | 32
Reference Case | 2023 | 60 | -570 | Net Demand | 39
Reference Case | 2023 | 60 | -560 | Net Demand | 37
Reference Case | 2023 | 60 | -550 | Net Demand | 40
Reference Case | 2023 | 60 | -540 | Net Demand | 49
Reference Case | 2023 | 60 | -530 | Net Demand | 53
Reference Case | 2023 | 60 | -520 | Net Demand | 68
Reference Case | 2023 | 60 | -510 | Net Demand | 58
Reference Case | 2023 | 60 | -500 | Net Demand | 72
Reference Case | 2023 | 60 | -490 | Net Demand | 71
Reference Case | 2023 | 60 | -480 | Net Demand | 87
Reference Case | 2023 | 60 | -470 | Net Demand | 87
Reference Case | 2023 | 60 | -460 | Net Demand | 88
Reference Case | 2023 | 60 | -450 | Net Demand | 93
Reference Case | 2023 | 60 | -440 | Net Demand | 125
Reference Case | 2023 | 60 | -430 | Net Demand | 107
Reference Case | 2023 | 60 | -420 | Net Demand | 163
Reference Case | 2023 | 60 | -410 | Net Demand | 161
Reference Case | 2023 | 60 | -400 | Net Demand | 164
Reference Case | 2023 | 60 | -390 | Net Demand | 162
Reference Case | 2023 | 60 | -380 | Net Demand | 195
Reference Case | 2023 | 60 | -370 | Net Demand | 198
Reference Case | 2023 | 60 | -360 | Net Demand | 211
Reference Case | 2023 | 60 | -350 | Net Demand | 247
Reference Case | 2023 | 60 | -340 | Net Demand | 258
Reference Case | 2023 | 60 | -330 | Net Demand | 291
Reference Case | 2023 | 60 | -320 | Net Demand | 271
Reference Case | 2023 | 60 | -310 | Net Demand | 274
Reference Case | 2023 | 60 | -300 | Net Demand | 336
Reference Case | 2023 | 60 | -290 | Net Demand | 305
Reference Case | 2023 | 60 | -280 | Net Demand | 393
Reference Case | 2023 | 60 | -270 | Net Demand | 391
Reference Case | 2023 | 60 | -260 | Net Demand | 448
Reference Case | 2023 | 60 | -250 | Net Demand | 429
Reference Case | 2023 | 60 | -240 | Net Demand | 453
Reference Case | 2023 | 60 | -230 | Net Demand | 545
Reference Case | 2023 | 60 | -220 | Net Demand | 490
Reference Case | 2023 | 60 | -210 | Net Demand | 594
Reference Case | 2023 | 60 | -200 | Net Demand | 590
Reference Case | 2023 | 60 | -190 | Net Demand | 614
Reference Case | 2023 | 60 | -180 | Net Demand | 627
Reference Case | 2023 | 60 | -170 | Net Demand | 646
Reference Case | 2023 | 60 | -160 | Net Demand | 657
Reference Case | 2023 | 60 | -150 | Net Demand | 781
Reference Case | 2023 | 60 | -140 | Net Demand | 767
Reference Case | 2023 | 60 | -130 | Net Demand | 796
Reference Case | 2023 | 60 | -120 | Net Demand | 801
Reference Case | 2023 | 60 | -110 | Net Demand | 852
Reference Case | 2023 | 60 | -100 | Net Demand | 958
Reference Case | 2023 | 60 | -90 | Net Demand | 973
Reference Case | 2023 | 60 | -80 | Net Demand | 993
Reference Case | 2023 | 60 | -70 | Net Demand | 1029
Reference Case | 2023 | 60 | -60 | Net Demand | 1097
Reference Case | 2023 | 60 | -50 | Net Demand | 1095
Reference Case | 2023 | 60 | -40 | Net Demand | 1069
Reference Case | 2023 | 60 | -30 | Net Demand | 1059
Reference Case | 2023 | 60 | -20 | Net Demand | 1148
Reference Case | 2023 | 60 | -10 | Net Demand | 1181
Reference Case | 2023 | 60 | 0 | Net Demand | 1161
Reference Case | 2023 | 60 | 10 | Net Demand | 1133
Reference Case | 2023 | 60 | 20 | Net Demand | 1088
Reference Case | 2023 | 60 | 30 | Net Demand | 1165
Reference Case | 2023 | 60 | 40 | Net Demand | 1116
Reference Case | 2023 | 60 | 50 | Net Demand | 1090
Reference Case | 2023 | 60 | 60 | Net Demand | 1062
Reference Case | 2023 | 60 | 70 | Net Demand | 954
Reference Case | 2023 | 60 | 80 | Net Demand | 927
Reference Case | 2023 | 60 | 90 | Net Demand | 959
Reference Case | 2023 | 60 | 100 | Net Demand | 870
Reference Case | 2023 | 60 | 110 | Net Demand | 906
Reference Case | 2023 | 60 | 120 | Net Demand | 791
Reference Case | 2023 | 60 | 130 | Net Demand | 799
Reference Case | 2023 | 60 | 140 | Net Demand | 791
Reference Case | 2023 | 60 | 150 | Net Demand | 734
Reference Case | 2023 | 60 | 160 | Net Demand | 650
Reference Case | 2023 | 60 | 170 | Net Demand | 663
Reference Case | 2023 | 60 | 180 | Net Demand | 569
Reference Case | 2023 | 60 | 190 | Net Demand | 593
Reference Case | 2023 | 60 | 200 | Net Demand | 550
Reference Case | 2023 | 60 | 210 | Net Demand | 518
Reference Case | 2023 | 60 | 220 | Net Demand | 456
Reference Case | 2023 | 60 | 230 | Net Demand | 425
Reference Case | 2023 | 60 | 240 | Net Demand | 447
Reference Case | 2023 | 60 | 250 | Net Demand | 409
Reference Case | 2023 | 60 | 260 | Net Demand | 386
Reference Case | 2023 | 60 | 270 | Net Demand | 342
Reference Case | 2023 | 60 | 280 | Net Demand | 336
Reference Case | 2023 | 60 | 290 | Net Demand | 333
Reference Case | 2023 | 60 | 300 | Net Demand | 292
Reference Case | 2023 | 60 | 310 | Net Demand | 262
Reference Case | 2023 | 60 | 320 | Net Demand | 243
Reference Case | 2023 | 60 | 330 | Net Demand | 235
Reference Case | 2023 | 60 | 340 | Net Demand | 246
Reference Case | 2023 | 60 | 350 | Net Demand | 191
Reference Case | 2023 | 60 | 360 | Net Demand | 196
Reference Case | 2023 | 60 | 370 | Net Demand | 164
Reference Case | 2023 | 60 | 380 | Net Demand | 172
Reference Case | 2023 | 60 | 390 | Net Demand | 147
Reference Case | 2023 | 60 | 400 | Net Demand | 136
Reference Case | 2023 | 60 | 410 | Net Demand | 151
Reference Case | 2023 | 60 | 420 | Net Demand | 124
Reference Case | 2023 | 60 | 430 | Net Demand | 116
Reference Case | 2023 | 60 | 440 | Net Demand | 110
Reference Case | 2023 | 60 | 450 | Net Demand | 103
Reference Case | 2023 | 60 | 460 | Net Demand | 118
Reference Case | 2023 | 60 | 470 | Net Demand | 107
Reference Case | 2023 | 60 | 480 | Net Demand | 92
Reference Case | 2023 | 60 | 490 | Net Demand | 89
Reference Case | 2023 | 60 | 500 | Net Demand | 87
Reference Case | 2023 | 60 | 510 | Net Demand | 62
Reference Case | 2023 | 60 | 520 | Net Demand | 60
Reference Case | 2023 | 60 | 530 | Net Demand | 77
Reference Case | 2023 | 60 | 540 | Net Demand | 64
Reference Case | 2023 | 60 | 550 | Net Demand | 48
Reference Case | 2023 | 60 | 560 | Net Demand | 48
Reference Case | 2023 | 60 | 570 | Net Demand | 46
Reference Case | 2023 | 60 | 580 | Net Demand | 44
Reference Case | 2023 | 60 | 590 | Net Demand | 42
Reference Case | 2023 | 60 | 600 | Net Demand | 39
Reference Case | 2023 | 60 | 610 | Net Demand | 29
Reference Case | 2023 | 60 | 620 | Net Demand | 37
Reference Case | 2023 | 60 | 630 | Net Demand | 20
Reference Case | 2023 | 60 | 640 | Net Demand | 30
Reference Case | 2023 | 60 | 650 | Net Demand | 16
Reference Case | 2023 | 60 | 660 | Net Demand | 19
Reference Case | 2023 | 60 | 670 | Net Demand | 23
Reference Case | 2023 | 60 | 680 | Net Demand | 14
Reference Case | 2023 | 60 | 690 | Net Demand | 19
Reference Case | 2023 | 60 | 700 | Net Demand | 19
Reference Case | 2023 | 60 | 710 | Net Demand | 16
Reference Case | 2023 | 60 | 720 | Net Demand | 9
Reference Case | 2023 | 60 | 730 | Net Demand | 11
Reference Case | 2023 | 60 | 740 | Net Demand | 17
Reference Case | 2023 | 60 | 750 | Net Demand | 10
Reference Case | 2023 | 60 | 760 | Net Demand | 11
Reference Case | 2023 | 60 | 770 | Net Demand | 10
Reference Case | 2023 | 60 | 780 | Net Demand | 8
Reference Case | 2023 | 60 | 790 | Net Demand | 13
Reference Case | 2023 | 60 | 800 | Net Demand | 6
Reference Case | 2023 | 60 | 810 | Net Demand | 1
Reference Case | 2023 | 60 | 820 | Net Demand | 3
Reference Case | 2023 | 60 | 830 | Net Demand | 3
Reference Case | 2023 | 60 | 840 | Net Demand | 2
Reference Case | 2023 | 60 | 850 | Net Demand | 6
Reference Case | 2023 | 60 | 860 | Net Demand | 0
Reference Case | 2023 | 60 | 870 | Net Demand | 1
Reference Case | 2023 | 60 | 880 | Net Demand | 2
Reference Case | 2023 | 60 | 890 | Net Demand | 1
Reference Case | 2023 | 60 | 900 | Net Demand | 1
Reference Case | 2023 | 60 | 910 | Net Demand | 1
Reference Case | 2023 | 60 | 920 | Net Demand | 2
Reference Case | 2023 | 60 | 930 | Net Demand | 3
Reference Case | 2023 | 60 | 940 | Net Demand | 0
Reference Case | 2023 | 60 | 950 | Net Demand | 0
Reference Case | 2023 | 60 | 960 | Net Demand | 1
Reference Case | 2023 | 60 | 970 | Net Demand | 0
Reference Case | 2023 | 60 | 980 | Net Demand | 2
Reference Case | 2023 | 60 | 990 | Net Demand | 1
Reference Case | 2023 | 60 | 1000 | Net Demand | 0
Reference Case | 2023 | 60 | 1010 | Net Demand | 1
Reference Case | 2023 | 60 | 1020 | Net Demand | 1
Reference Case | 2023 | 60 | 1030 | Net Demand | 0
Reference Case | 2023 | 60 | 1040 | Net Demand | 1
Reference Case | 2023 | 60 | 1050 | Net Demand | 2
Reference Case | 2023 | 60 | 1060 | Net Demand | 2
Reference Case | 2023 | 60 | 1070 | Net Demand | 1
Reference Case | 2023 | 60 | 1080 | Net Demand | 0
Reference Case | 2023 | 60 | 1090 | Net Demand | 0
Reference Case | 2023 | 60 | 1100 | Net Demand | 0
Reference Case | 2023 | 60 | 1110 | Net Demand | 0
Reference Case | 2023 | 60 | 1120 | Net Demand | 0
Reference Case | 2023 | 60 | 1130 | Net Demand | 1
Reference Case | 2023 | 60 | 1140 | Net Demand | 0
Reference Case | 2023 | 60 | 1150 | Net Demand | 0
Reference Case | 2023 | 60 | 1160 | Net Demand | 0
Reference Case | 2023 | 60 | 1170 | Net Demand | 1
Reference Case | 2023 | 60 | 1180 | Net Demand | 0
Reference Case | 2023 | 60 | 1190 | Net Demand | 0
Reference Case | 2023 | 60 | 1200 | Net Demand | 0
Reference Case | 2023 | 60 | 1210 | Net Demand | 0
Reference Case | 2023 | 60 | 1220 | Net Demand | 0
Reference Case | 2023 | 60 | 1230 | Net Demand | 0
Reference Case | 2023 | 60 | 1240 | Net Demand | 0
Reference Case | 2023 | 60 | 1250 | Net Demand | 0
Reference Case | 2023 | 60 | 1260 | Net Demand | 0
Reference Case | 2023 | 60 | 1270 | Net Demand | 0
Reference Case | 2023 | 60 | 1280 | Net Demand | 0
Reference Case | 2023 | 60 | 1290 | Net Demand | 0
Reference Case | 2023 | 60 | 1300 | Net Demand | 0
Reference Case | 2023 | 60 | 1310 | Net Demand | 0
Reference Case | 2023 | 60 | 1320 | Net Demand | 0
Reference Case | 2023 | 60 | 1330 | Net Demand | 0
Reference Case | 2023 | 60 | 1340 | Net Demand | 0
Reference Case | 2023 | 60 | 1350 | Net Demand | 0
Reference Case | 2023 | 60 | 1360 | Net Demand | 0
Reference Case | 2023 | 60 | 1370 | Net Demand | 0
Reference Case | 2023 | 60 | 1380 | Net Demand | 0
Reference Case | 2023 | 60 | 1390 | Net Demand | 0
Reference Case | 2023 | 60 | 1400 | Net Demand | 0
Reference Case | 2023 | 60 | 1410 | Net Demand | 0
Reference Case | 2023 | 60 | 1420 | Net Demand | 0
Reference Case | 2023 | 60 | 1430 | Net Demand | 0
Reference Case | 2023 | 60 | 1440 | Net Demand | 0
Reference Case | 2023 | 60 | 1450 | Net Demand | 0
Reference Case | 2023 | 60 | 1460 | Net Demand | 0
Reference Case | 2023 | 60 | 1470 | Net Demand | 0
Reference Case | 2023 | 60 | 1480 | Net Demand | 0
Reference Case | 2023 | 60 | 1490 | Net Demand | 0
Reference Case | 2023 | 60 | 1500 | Net Demand | 0
Reference Case | 2023 | 60 | 1510 | Net Demand | 0
Reference Case | 2024 | 60 | -1510 | Net Demand | 0
Reference Case | 2024 | 60 | -1500 | Net Demand | 0
Reference Case | 2024 | 60 | -1490 | Net Demand | 0
Reference Case | 2024 | 60 | -1480 | Net Demand | 0
Reference Case | 2024 | 60 | -1470 | Net Demand | 0
Reference Case | 2024 | 60 | -1460 | Net Demand | 0
Reference Case | 2024 | 60 | -1450 | Net Demand | 0
Reference Case | 2024 | 60 | -1440 | Net Demand | 0
Reference Case | 2024 | 60 | -1430 | Net Demand | 0
Reference Case | 2024 | 60 | -1420 | Net Demand | 0
Reference Case | 2024 | 60 | -1410 | Net Demand | 0
Reference Case | 2024 | 60 | -1400 | Net Demand | 0
Reference Case | 2024 | 60 | -1390 | Net Demand | 0
Reference Case | 2024 | 60 | -1380 | Net Demand | 0
Reference Case | 2024 | 60 | -1370 | Net Demand | 0
Reference Case | 2024 | 60 | -1360 | Net Demand | 0
Reference Case | 2024 | 60 | -1350 | Net Demand | 0
Reference Case | 2024 | 60 | -1340 | Net Demand | 0
Reference Case | 2024 | 60 | -1330 | Net Demand | 0
Reference Case | 2024 | 60 | -1320 | Net Demand | 0
Reference Case | 2024 | 60 | -1310 | Net Demand | 0
Reference Case | 2024 | 60 | -1300 | Net Demand | 0
Reference Case | 2024 | 60 | -1290 | Net Demand | 0
Reference Case | 2024 | 60 | -1280 | Net Demand | 0
Reference Case | 2024 | 60 | -1270 | Net Demand | 0
Reference Case | 2024 | 60 | -1260 | Net Demand | 0
Reference Case | 2024 | 60 | -1250 | Net Demand | 0
Reference Case | 2024 | 60 | -1240 | Net Demand | 0
Reference Case | 2024 | 60 | -1230 | Net Demand | 0
Reference Case | 2024 | 60 | -1220 | Net Demand | 0
Reference Case | 2024 | 60 | -1210 | Net Demand | 0
Reference Case | 2024 | 60 | -1200 | Net Demand | 0
Reference Case | 2024 | 60 | -1190 | Net Demand | 0
Reference Case | 2024 | 60 | -1180 | Net Demand | 0
Reference Case | 2024 | 60 | -1170 | Net Demand | 0
Reference Case | 2024 | 60 | -1160 | Net Demand | 0
Reference Case | 2024 | 60 | -1150 | Net Demand | 0
Reference Case | 2024 | 60 | -1140 | Net Demand | 0
Reference Case | 2024 | 60 | -1130 | Net Demand | 0
Reference Case | 2024 | 60 | -1120 | Net Demand | 0
Reference Case | 2024 | 60 | -1110 | Net Demand | 0
Reference Case | 2024 | 60 | -1100 | Net Demand | 0
Reference Case | 2024 | 60 | -1090 | Net Demand | 0
Reference Case | 2024 | 60 | -1080 | Net Demand | 0
Reference Case | 2024 | 60 | -1070 | Net Demand | 0
Reference Case | 2024 | 60 | -1060 | Net Demand | 0
Reference Case | 2024 | 60 | -1050 | Net Demand | 0
Reference Case | 2024 | 60 | -1040 | Net Demand | 0
Reference Case | 2024 | 60 | -1030 | Net Demand | 0
Reference Case | 2024 | 60 | -1020 | Net Demand | 0
Reference Case | 2024 | 60 | -1010 | Net Demand | 0
Reference Case | 2024 | 60 | -1000 | Net Demand | 0
Reference Case | 2024 | 60 | -990 | Net Demand | 0
Reference Case | 2024 | 60 | -980 | Net Demand | 0
Reference Case | 2024 | 60 | -970 | Net Demand | 0
Reference Case | 2024 | 60 | -960 | Net Demand | 0
Reference Case | 2024 | 60 | -950 | Net Demand | 0
Reference Case | 2024 | 60 | -940 | Net Demand | 0
Reference Case | 2024 | 60 | -930 | Net Demand | 0
Reference Case | 2024 | 60 | -920 | Net Demand | 0
Reference Case | 2024 | 60 | -910 | Net Demand | 2
Reference Case | 2024 | 60 | -900 | Net Demand | 1
Reference Case | 2024 | 60 | -890 | Net Demand | 1
Reference Case | 2024 | 60 | -880 | Net Demand | 0
Reference Case | 2024 | 60 | -870 | Net Demand | 0
Reference Case | 2024 | 60 | -860 | Net Demand | 0
Reference Case | 2024 | 60 | -850 | Net Demand | 0
Reference Case | 2024 | 60 | -840 | Net Demand | 0
Reference Case | 2024 | 60 | -830 | Net Demand | 1
Reference Case | 2024 | 60 | -820 | Net Demand | 0
Reference Case | 2024 | 60 | -810 | Net Demand | 0
Reference Case | 2024 | 60 | -800 | Net Demand | 2
Reference Case | 2024 | 60 | -790 | Net Demand | 2
Reference Case | 2024 | 60 | -780 | Net Demand | 2
Reference Case | 2024 | 60 | -770 | Net Demand | 2
Reference Case | 2024 | 60 | -760 | Net Demand | 2
Reference Case | 2024 | 60 | -750 | Net Demand | 3
Reference Case | 2024 | 60 | -740 | Net Demand | 1
Reference Case | 2024 | 60 | -730 | Net Demand | 7
Reference Case | 2024 | 60 | -720 | Net Demand | 2
Reference Case | 2024 | 60 | -710 | Net Demand | 4
Reference Case | 2024 | 60 | -700 | Net Demand | 6
Reference Case | 2024 | 60 | -690 | Net Demand | 4
Reference Case | 2024 | 60 | -680 | Net Demand | 17
Reference Case | 2024 | 60 | -670 | Net Demand | 6
Reference Case | 2024 | 60 | -660 | Net Demand | 13
Reference Case | 2024 | 60 | -650 | Net Demand | 16
Reference Case | 2024 | 60 | -640 | Net Demand | 16
Reference Case | 2024 | 60 | -630 | Net Demand | 18
Reference Case | 2024 | 60 | -620 | Net Demand | 20
Reference Case | 2024 | 60 | -610 | Net Demand | 22
Reference Case | 2024 | 60 | -600 | Net Demand | 30
Reference Case | 2024 | 60 | -590 | Net Demand | 34
Reference Case | 2024 | 60 | -580 | Net Demand | 28
Reference Case | 2024 | 60 | -570 | Net Demand | 39
Reference Case | 2024 | 60 | -560 | Net Demand | 33
Reference Case | 2024 | 60 | -550 | Net Demand | 50
Reference Case | 2024 | 60 | -540 | Net Demand | 48
Reference Case | 2024 | 60 | -530 | Net Demand | 65
Reference Case | 2024 | 60 | -520 | Net Demand | 60
Reference Case | 2024 | 60 | -510 | Net Demand | 87
Reference Case | 2024 | 60 | -500 | Net Demand | 60
Reference Case | 2024 | 60 | -490 | Net Demand | 71
Reference Case | 2024 | 60 | -480 | Net Demand | 94
Reference Case | 2024 | 60 | -470 | Net Demand | 89
Reference Case | 2024 | 60 | -460 | Net Demand | 92
Reference Case | 2024 | 60 | -450 | Net Demand | 106
Reference Case | 2024 | 60 | -440 | Net Demand | 119
Reference Case | 2024 | 60 | -430 | Net Demand | 120
Reference Case | 2024 | 60 | -420 | Net Demand | 147
Reference Case | 2024 | 60 | -410 | Net Demand | 176
Reference Case | 2024 | 60 | -400 | Net Demand | 166
Reference Case | 2024 | 60 | -390 | Net Demand | 175
Reference Case | 2024 | 60 | -380 | Net Demand | 203
Reference Case | 2024 | 60 | -370 | Net Demand | 210
Reference Case | 2024 | 60 | -360 | Net Demand | 250
Reference Case | 2024 | 60 | -350 | Net Demand | 239
Reference Case | 2024 | 60 | -340 | Net Demand | 255
Reference Case | 2024 | 60 | -330 | Net Demand | 273
Reference Case | 2024 | 60 | -320 | Net Demand | 290
Reference Case | 2024 | 60 | -310 | Net Demand | 296
Reference Case | 2024 | 60 | -300 | Net Demand | 320
Reference Case | 2024 | 60 | -290 | Net Demand | 364
Reference Case | 2024 | 60 | -280 | Net Demand | 395
Reference Case | 2024 | 60 | -270 | Net Demand | 430
Reference Case | 2024 | 60 | -260 | Net Demand | 436
Reference Case | 2024 | 60 | -250 | Net Demand | 447
Reference Case | 2024 | 60 | -240 | Net Demand | 480
Reference Case | 2024 | 60 | -230 | Net Demand | 491
Reference Case | 2024 | 60 | -220 | Net Demand | 539
Reference Case | 2024 | 60 | -210 | Net Demand | 589
Reference Case | 2024 | 60 | -200 | Net Demand | 599
Reference Case | 2024 | 60 | -190 | Net Demand | 584
Reference Case | 2024 | 60 | -180 | Net Demand | 628
Reference Case | 2024 | 60 | -170 | Net Demand | 612
Reference Case | 2024 | 60 | -160 | Net Demand | 715
Reference Case | 2024 | 60 | -150 | Net Demand | 751
Reference Case | 2024 | 60 | -140 | Net Demand | 744
Reference Case | 2024 | 60 | -130 | Net Demand | 836
Reference Case | 2024 | 60 | -120 | Net Demand | 773
Reference Case | 2024 | 60 | -110 | Net Demand | 892
Reference Case | 2024 | 60 | -100 | Net Demand | 932
Reference Case | 2024 | 60 | -90 | Net Demand | 985
Reference Case | 2024 | 60 | -80 | Net Demand | 951
Reference Case | 2024 | 60 | -70 | Net Demand | 1047
Reference Case | 2024 | 60 | -60 | Net Demand | 1084
Reference Case | 2024 | 60 | -50 | Net Demand | 1075
Reference Case | 2024 | 60 | -40 | Net Demand | 1045
Reference Case | 2024 | 60 | -30 | Net Demand | 1058
Reference Case | 2024 | 60 | -20 | Net Demand | 1059
Reference Case | 2024 | 60 | -10 | Net Demand | 1153
Reference Case | 2024 | 60 | 0 | Net Demand | 1100
Reference Case | 2024 | 60 | 10 | Net Demand | 1116
Reference Case | 2024 | 60 | 20 | Net Demand | 1121
Reference Case | 2024 | 60 | 30 | Net Demand | 1092
Reference Case | 2024 | 60 | 40 | Net Demand | 1098
Reference Case | 2024 | 60 | 50 | Net Demand | 1044
Reference Case | 2024 | 60 | 60 | Net Demand | 991
Reference Case | 2024 | 60 | 70 | Net Demand | 982
Reference Case | 2024 | 60 | 80 | Net Demand | 884
Reference Case | 2024 | 60 | 90 | Net Demand | 920
Reference Case | 2024 | 60 | 100 | Net Demand | 915
Reference Case | 2024 | 60 | 110 | Net Demand | 832
Reference Case | 2024 | 60 | 120 | Net Demand | 834
Reference Case | 2024 | 60 | 130 | Net Demand | 754
Reference Case | 2024 | 60 | 140 | Net Demand | 778
Reference Case | 2024 | 60 | 150 | Net Demand | 738
Reference Case | 2024 | 60 | 160 | Net Demand | 688
Reference Case | 2024 | 60 | 170 | Net Demand | 602
Reference Case | 2024 | 60 | 180 | Net Demand | 644
Reference Case | 2024 | 60 | 190 | Net Demand | 561
Reference Case | 2024 | 60 | 200 | Net Demand | 526
Reference Case | 2024 | 60 | 210 | Net Demand | 527
Reference Case | 2024 | 60 | 220 | Net Demand | 503
Reference Case | 2024 | 60 | 230 | Net Demand | 437
Reference Case | 2024 | 60 | 240 | Net Demand | 485
Reference Case | 2024 | 60 | 250 | Net Demand | 414
Reference Case | 2024 | 60 | 260 | Net Demand | 399
Reference Case | 2024 | 60 | 270 | Net Demand | 349
Reference Case | 2024 | 60 | 280 | Net Demand | 332
Reference Case | 2024 | 60 | 290 | Net Demand | 316
Reference Case | 2024 | 60 | 300 | Net Demand | 319
Reference Case | 2024 | 60 | 310 | Net Demand | 288
Reference Case | 2024 | 60 | 320 | Net Demand | 237
Reference Case | 2024 | 60 | 330 | Net Demand | 240
Reference Case | 2024 | 60 | 340 | Net Demand | 246
Reference Case | 2024 | 60 | 350 | Net Demand | 212
Reference Case | 2024 | 60 | 360 | Net Demand | 201
Reference Case | 2024 | 60 | 370 | Net Demand | 181
Reference Case | 2024 | 60 | 380 | Net Demand | 165
Reference Case | 2024 | 60 | 390 | Net Demand | 151
Reference Case | 2024 | 60 | 400 | Net Demand | 161
Reference Case | 2024 | 60 | 410 | Net Demand | 141
Reference Case | 2024 | 60 | 420 | Net Demand | 123
Reference Case | 2024 | 60 | 430 | Net Demand | 154
Reference Case | 2024 | 60 | 440 | Net Demand | 128
Reference Case | 2024 | 60 | 450 | Net Demand | 117
Reference Case | 2024 | 60 | 460 | Net Demand | 103
Reference Case | 2024 | 60 | 470 | Net Demand | 110
Reference Case | 2024 | 60 | 480 | Net Demand | 106
Reference Case | 2024 | 60 | 490 | Net Demand | 85
Reference Case | 2024 | 60 | 500 | Net Demand | 88
Reference Case | 2024 | 60 | 510 | Net Demand | 68
Reference Case | 2024 | 60 | 520 | Net Demand | 68
Reference Case | 2024 | 60 | 530 | Net Demand | 64
Reference Case | 2024 | 60 | 540 | Net Demand | 67
Reference Case | 2024 | 60 | 550 | Net Demand | 50
Reference Case | 2024 | 60 | 560 | Net Demand | 47
Reference Case | 2024 | 60 | 570 | Net Demand | 45
Reference Case | 2024 | 60 | 580 | Net Demand | 50
Reference Case | 2024 | 60 | 590 | Net Demand | 50
Reference Case | 2024 | 60 | 600 | Net Demand | 39
Reference Case | 2024 | 60 | 610 | Net Demand | 33
Reference Case | 2024 | 60 | 620 | Net Demand | 36
Reference Case | 2024 | 60 | 630 | Net Demand | 28
Reference Case | 2024 | 60 | 640 | Net Demand | 20
Reference Case | 2024 | 60 | 650 | Net Demand | 25
Reference Case | 2024 | 60 | 660 | Net Demand | 19
Reference Case | 2024 | 60 | 670 | Net Demand | 16
Reference Case | 2024 | 60 | 680 | Net Demand | 22
Reference Case | 2024 | 60 | 690 | Net Demand | 15
Reference Case | 2024 | 60 | 700 | Net Demand | 16
Reference Case | 2024 | 60 | 710 | Net Demand | 11
Reference Case | 2024 | 60 | 720 | Net Demand | 16
Reference Case | 2024 | 60 | 730 | Net Demand | 14
Reference Case | 2024 | 60 | 740 | Net Demand | 16
Reference Case | 2024 | 60 | 750 | Net Demand | 9
Reference Case | 2024 | 60 | 760 | Net Demand | 5
Reference Case | 2024 | 60 | 770 | Net Demand | 11
Reference Case | 2024 | 60 | 780 | Net Demand | 8
Reference Case | 2024 | 60 | 790 | Net Demand | 8
Reference Case | 2024 | 60 | 800 | Net Demand | 5
Reference Case | 2024 | 60 | 810 | Net Demand | 6
Reference Case | 2024 | 60 | 820 | Net Demand | 4
Reference Case | 2024 | 60 | 830 | Net Demand | 5
Reference Case | 2024 | 60 | 840 | Net Demand | 3
Reference Case | 2024 | 60 | 850 | Net Demand | 1
Reference Case | 2024 | 60 | 860 | Net Demand | 3
Reference Case | 2024 | 60 | 870 | Net Demand | 1
Reference Case | 2024 | 60 | 880 | Net Demand | 0
Reference Case | 2024 | 60 | 890 | Net Demand | 1
Reference Case | 2024 | 60 | 900 | Net Demand | 3
Reference Case | 2024 | 60 | 910 | Net Demand | 2
Reference Case | 2024 | 60 | 920 | Net Demand | 1
Reference Case | 2024 | 60 | 930 | Net Demand | 2
Reference Case | 2024 | 60 | 940 | Net Demand | 1
Reference Case | 2024 | 60 | 950 | Net Demand | 0
Reference Case | 2024 | 60 | 960 | Net Demand | 0
Reference Case | 2024 | 60 | 970 | Net Demand | 1
Reference Case | 2024 | 60 | 980 | Net Demand | 2
Reference Case | 2024 | 60 | 990 | Net Demand | 1
Reference Case | 2024 | 60 | 1000 | Net Demand | 0
Reference Case | 2024 | 60 | 1010 | Net Demand | 1
Reference Case | 2024 | 60 | 1020 | Net Demand | 1
Reference Case | 2024 | 60 | 1030 | Net Demand | 0
Reference Case | 2024 | 60 | 1040 | Net Demand | 2
Reference Case | 2024 | 60 | 1050 | Net Demand | 2
Reference Case | 2024 | 60 | 1060 | Net Demand | 1
Reference Case | 2024 | 60 | 1070 | Net Demand | 0
Reference Case | 2024 | 60 | 1080 | Net Demand | 0
Reference Case | 2024 | 60 | 1090 | Net Demand | 0
Reference Case | 2024 | 60 | 1100 | Net Demand | 0
Reference Case | 2024 | 60 | 1110 | Net Demand | 1
Reference Case | 2024 | 60 | 1120 | Net Demand | 0
Reference Case | 2024 | 60 | 1130 | Net Demand | 0
Reference Case | 2024 | 60 | 1140 | Net Demand | 0
Reference Case | 2024 | 60 | 1150 | Net Demand | 1
Reference Case | 2024 | 60 | 1160 | Net Demand | 0
Reference Case | 2024 | 60 | 1170 | Net Demand | 0
Reference Case | 2024 | 60 | 1180 | Net Demand | 0
Reference Case | 2024 | 60 | 1190 | Net Demand | 0
Reference Case | 2024 | 60 | 1200 | Net Demand | 0
Reference Case | 2024 | 60 | 1210 | Net Demand | 0
Reference Case | 2024 | 60 | 1220 | Net Demand | 0
Reference Case | 2024 | 60 | 1230 | Net Demand | 0
Reference Case | 2024 | 60 | 1240 | Net Demand | 0
Reference Case | 2024 | 60 | 1250 | Net Demand | 0
Reference Case | 2024 | 60 | 1260 | Net Demand | 0
Reference Case | 2024 | 60 | 1270 | Net Demand | 0
Reference Case | 2024 | 60 | 1280 | Net Demand | 0
Reference Case | 2024 | 60 | 1290 | Net Demand | 0
Reference Case | 2024 | 60 | 1300 | Net Demand | 0
Reference Case | 2024 | 60 | 1310 | Net Demand | 0
Reference Case | 2024 | 60 | 1320 | Net Demand | 0
Reference Case | 2024 | 60 | 1330 | Net Demand | 0
Reference Case | 2024 | 60 | 1340 | Net Demand | 0
Reference Case | 2024 | 60 | 1350 | Net Demand | 0
Reference Case | 2024 | 60 | 1360 | Net Demand | 0
Reference Case | 2024 | 60 | 1370 | Net Demand | 0
Reference Case | 2024 | 60 | 1380 | Net Demand | 0
Reference Case | 2024 | 60 | 1390 | Net Demand | 0
Reference Case | 2024 | 60 | 1400 | Net Demand | 0
Reference Case | 2024 | 60 | 1410 | Net Demand | 0
Reference Case | 2024 | 60 | 1420 | Net Demand | 0
Reference Case | 2024 | 60 | 1430 | Net Demand | 0
Reference Case | 2024 | 60 | 1440 | Net Demand | 0
Reference Case | 2024 | 60 | 1450 | Net Demand | 0
Reference Case | 2024 | 60 | 1460 | Net Demand | 0
Reference Case | 2024 | 60 | 1470 | Net Demand | 0
Reference Case | 2024 | 60 | 1480 | Net Demand | 0
Reference Case | 2024 | 60 | 1490 | Net Demand | 0
Reference Case | 2024 | 60 | 1500 | Net Demand | 0
Reference Case | 2024 | 60 | 1510 | Net Demand | 0
Reference Case | 2025 | 60 | -1510 | Net Demand | 0
Reference Case | 2025 | 60 | -1500 | Net Demand | 0
Reference Case | 2025 | 60 | -1490 | Net Demand | 0
Reference Case | 2025 | 60 | -1480 | Net Demand | 0
Reference Case | 2025 | 60 | -1470 | Net Demand | 0
Reference Case | 2025 | 60 | -1460 | Net Demand | 0
Reference Case | 2025 | 60 | -1450 | Net Demand | 0
Reference Case | 2025 | 60 | -1440 | Net Demand | 0
Reference Case | 2025 | 60 | -1430 | Net Demand | 0
Reference Case | 2025 | 60 | -1420 | Net Demand | 0
Reference Case | 2025 | 60 | -1410 | Net Demand | 0
Reference Case | 2025 | 60 | -1400 | Net Demand | 0
Reference Case | 2025 | 60 | -1390 | Net Demand | 0
Reference Case | 2025 | 60 | -1380 | Net Demand | 0
Reference Case | 2025 | 60 | -1370 | Net Demand | 0
Reference Case | 2025 | 60 | -1360 | Net Demand | 0
Reference Case | 2025 | 60 | -1350 | Net Demand | 0
Reference Case | 2025 | 60 | -1340 | Net Demand | 0
Reference Case | 2025 | 60 | -1330 | Net Demand | 0
Reference Case | 2025 | 60 | -1320 | Net Demand | 0
Reference Case | 2025 | 60 | -1310 | Net Demand | 0
Reference Case | 2025 | 60 | -1300 | Net Demand | 0
Reference Case | 2025 | 60 | -1290 | Net Demand | 0
Reference Case | 2025 | 60 | -1280 | Net Demand | 0
Reference Case | 2025 | 60 | -1270 | Net Demand | 0
Reference Case | 2025 | 60 | -1260 | Net Demand | 0
Reference Case | 2025 | 60 | -1250 | Net Demand | 0
Reference Case | 2025 | 60 | -1240 | Net Demand | 0
Reference Case | 2025 | 60 | -1230 | Net Demand | 0
Reference Case | 2025 | 60 | -1220 | Net Demand | 0
Reference Case | 2025 | 60 | -1210 | Net Demand | 0
Reference Case | 2025 | 60 | -1200 | Net Demand | 0
Reference Case | 2025 | 60 | -1190 | Net Demand | 0
Reference Case | 2025 | 60 | -1180 | Net Demand | 0
Reference Case | 2025 | 60 | -1170 | Net Demand | 0
Reference Case | 2025 | 60 | -1160 | Net Demand | 0
Reference Case | 2025 | 60 | -1150 | Net Demand | 0
Reference Case | 2025 | 60 | -1140 | Net Demand | 0
Reference Case | 2025 | 60 | -1130 | Net Demand | 0
Reference Case | 2025 | 60 | -1120 | Net Demand | 0
Reference Case | 2025 | 60 | -1110 | Net Demand | 0
Reference Case | 2025 | 60 | -1100 | Net Demand | 0
Reference Case | 2025 | 60 | -1090 | Net Demand | 0
Reference Case | 2025 | 60 | -1080 | Net Demand | 0
Reference Case | 2025 | 60 | -1070 | Net Demand | 0
Reference Case | 2025 | 60 | -1060 | Net Demand | 0
Reference Case | 2025 | 60 | -1050 | Net Demand | 0
Reference Case | 2025 | 60 | -1040 | Net Demand | 0
Reference Case | 2025 | 60 | -1030 | Net Demand | 0
Reference Case | 2025 | 60 | -1020 | Net Demand | 0
Reference Case | 2025 | 60 | -1010 | Net Demand | 0
Reference Case | 2025 | 60 | -1000 | Net Demand | 0
Reference Case | 2025 | 60 | -990 | Net Demand | 0
Reference Case | 2025 | 60 | -980 | Net Demand | 0
Reference Case | 2025 | 60 | -970 | Net Demand | 0
Reference Case | 2025 | 60 | -960 | Net Demand | 0
Reference Case | 2025 | 60 | -950 | Net Demand | 0
Reference Case | 2025 | 60 | -940 | Net Demand | 0
Reference Case | 2025 | 60 | -930 | Net Demand | 0
Reference Case | 2025 | 60 | -920 | Net Demand | 1
Reference Case | 2025 | 60 | -910 | Net Demand | 1
Reference Case | 2025 | 60 | -900 | Net Demand | 1
Reference Case | 2025 | 60 | -890 | Net Demand | 1
Reference Case | 2025 | 60 | -880 | Net Demand | 0
Reference Case | 2025 | 60 | -870 | Net Demand | 0
Reference Case | 2025 | 60 | -860 | Net Demand | 0
Reference Case | 2025 | 60 | -850 | Net Demand | 0
Reference Case | 2025 | 60 | -840 | Net Demand | 0
Reference Case | 2025 | 60 | -830 | Net Demand | 1
Reference Case | 2025 | 60 | -820 | Net Demand | 0
Reference Case | 2025 | 60 | -810 | Net Demand | 1
Reference Case | 2025 | 60 | -800 | Net Demand | 2
Reference Case | 2025 | 60 | -790 | Net Demand | 1
Reference Case | 2025 | 60 | -780 | Net Demand | 2
Reference Case | 2025 | 60 | -770 | Net Demand | 5
Reference Case | 2025 | 60 | -760 | Net Demand | 0
Reference Case | 2025 | 60 | -750 | Net Demand | 3
Reference Case | 2025 | 60 | -740 | Net Demand | 5
Reference Case | 2025 | 60 | -730 | Net Demand | 3
Reference Case | 2025 | 60 | -720 | Net Demand | 3
Reference Case | 2025 | 60 | -710 | Net Demand | 5
Reference Case | 2025 | 60 | -700 | Net Demand | 6
Reference Case | 2025 | 60 | -690 | Net Demand | 13
Reference Case | 2025 | 60 | -680 | Net Demand | 4
Reference Case | 2025 | 60 | -670 | Net Demand | 8
Reference Case | 2025 | 60 | -660 | Net Demand | 16
Reference Case | 2025 | 60 | -650 | Net Demand | 14
Reference Case | 2025 | 60 | -640 | Net Demand | 12
Reference Case | 2025 | 60 | -630 | Net Demand | 14
Reference Case | 2025 | 60 | -620 | Net Demand | 28
Reference Case | 2025 | 60 | -610 | Net Demand | 22
Reference Case | 2025 | 60 | -600 | Net Demand | 36
Reference Case | 2025 | 60 | -590 | Net Demand | 21
Reference Case | 2025 | 60 | -580 | Net Demand | 39
Reference Case | 2025 | 60 | -570 | Net Demand | 37
Reference Case | 2025 | 60 | -560 | Net Demand | 33
Reference Case | 2025 | 60 | -550 | Net Demand | 36
Reference Case | 2025 | 60 | -540 | Net Demand | 55
Reference Case | 2025 | 60 | -530 | Net Demand | 65
Reference Case | 2025 | 60 | -520 | Net Demand | 73
Reference Case | 2025 | 60 | -510 | Net Demand | 61
Reference Case | 2025 | 60 | -500 | Net Demand | 68
Reference Case | 2025 | 60 | -490 | Net Demand | 71
Reference Case | 2025 | 60 | -480 | Net Demand | 83
Reference Case | 2025 | 60 | -470 | Net Demand | 88
Reference Case | 2025 | 60 | -460 | Net Demand | 105
Reference Case | 2025 | 60 | -450 | Net Demand | 92
Reference Case | 2025 | 60 | -440 | Net Demand | 120
Reference Case | 2025 | 60 | -430 | Net Demand | 123
Reference Case | 2025 | 60 | -420 | Net Demand | 171
Reference Case | 2025 | 60 | -410 | Net Demand | 160
Reference Case | 2025 | 60 | -400 | Net Demand | 149
Reference Case | 2025 | 60 | -390 | Net Demand | 171
Reference Case | 2025 | 60 | -380 | Net Demand | 196
Reference Case | 2025 | 60 | -370 | Net Demand | 209
Reference Case | 2025 | 60 | -360 | Net Demand | 237
Reference Case | 2025 | 60 | -350 | Net Demand | 241
Reference Case | 2025 | 60 | -340 | Net Demand | 281
Reference Case | 2025 | 60 | -330 | Net Demand | 272
Reference Case | 2025 | 60 | -320 | Net Demand | 266
Reference Case | 2025 | 60 | -310 | Net Demand | 293
Reference Case | 2025 | 60 | -300 | Net Demand | 333
Reference Case | 2025 | 60 | -290 | Net Demand | 340
Reference Case | 2025 | 60 | -280 | Net Demand | 375
Reference Case | 2025 | 60 | -270 | Net Demand | 413
Reference Case | 2025 | 60 | -260 | Net Demand | 467
Reference Case | 2025 | 60 | -250 | Net Demand | 456
Reference Case | 2025 | 60 | -240 | Net Demand | 462
Reference Case | 2025 | 60 | -230 | Net Demand | 520
Reference Case | 2025 | 60 | -220 | Net Demand | 506
Reference Case | 2025 | 60 | -210 | Net Demand | 574
Reference Case | 2025 | 60 | -200 | Net Demand | 638
Reference Case | 2025 | 60 | -190 | Net Demand | 578
Reference Case | 2025 | 60 | -180 | Net Demand | 649
Reference Case | 2025 | 60 | -170 | Net Demand | 634
Reference Case | 2025 | 60 | -160 | Net Demand | 707
Reference Case | 2025 | 60 | -150 | Net Demand | 733
Reference Case | 2025 | 60 | -140 | Net Demand | 776
Reference Case | 2025 | 60 | -130 | Net Demand | 799
Reference Case | 2025 | 60 | -120 | Net Demand | 757
Reference Case | 2025 | 60 | -110 | Net Demand | 925
Reference Case | 2025 | 60 | -100 | Net Demand | 933
Reference Case | 2025 | 60 | -90 | Net Demand | 983
Reference Case | 2025 | 60 | -80 | Net Demand | 959
Reference Case | 2025 | 60 | -70 | Net Demand | 1035
Reference Case | 2025 | 60 | -60 | Net Demand | 1103
Reference Case | 2025 | 60 | -50 | Net Demand | 1077
Reference Case | 2025 | 60 | -40 | Net Demand | 1046
Reference Case | 2025 | 60 | -30 | Net Demand | 1039
Reference Case | 2025 | 60 | -20 | Net Demand | 1090
Reference Case | 2025 | 60 | -10 | Net Demand | 1186
Reference Case | 2025 | 60 | 0 | Net Demand | 1094
Reference Case | 2025 | 60 | 10 | Net Demand | 1143
Reference Case | 2025 | 60 | 20 | Net Demand | 1071
Reference Case | 2025 | 60 | 30 | Net Demand | 1148
Reference Case | 2025 | 60 | 40 | Net Demand | 1113
Reference Case | 2025 | 60 | 50 | Net Demand | 1019
Reference Case | 2025 | 60 | 60 | Net Demand | 1027
Reference Case | 2025 | 60 | 70 | Net Demand | 970
Reference Case | 2025 | 60 | 80 | Net Demand | 922
Reference Case | 2025 | 60 | 90 | Net Demand | 906
Reference Case | 2025 | 60 | 100 | Net Demand | 876
Reference Case | 2025 | 60 | 110 | Net Demand | 855
Reference Case | 2025 | 60 | 120 | Net Demand | 817
Reference Case | 2025 | 60 | 130 | Net Demand | 765
Reference Case | 2025 | 60 | 140 | Net Demand | 788
Reference Case | 2025 | 60 | 150 | Net Demand | 724
Reference Case | 2025 | 60 | 160 | Net Demand | 690
Reference Case | 2025 | 60 | 170 | Net Demand | 615
Reference Case | 2025 | 60 | 180 | Net Demand | 613
Reference Case | 2025 | 60 | 190 | Net Demand | 576
Reference Case | 2025 | 60 | 200 | Net Demand | 524
Reference Case | 2025 | 60 | 210 | Net Demand | 549
Reference Case | 2025 | 60 | 220 | Net Demand | 473
Reference Case | 2025 | 60 | 230 | Net Demand | 438
Reference Case | 2025 | 60 | 240 | Net Demand | 446
Reference Case | 2025 | 60 | 250 | Net Demand | 430
Reference Case | 2025 | 60 | 260 | Net Demand | 375
Reference Case | 2025 | 60 | 270 | Net Demand | 359
Reference Case | 2025 | 60 | 280 | Net Demand | 348
Reference Case | 2025 | 60 | 290 | Net Demand | 330
Reference Case | 2025 | 60 | 300 | Net Demand | 298
Reference Case | 2025 | 60 | 310 | Net Demand | 284
Reference Case | 2025 | 60 | 320 | Net Demand | 243
Reference Case | 2025 | 60 | 330 | Net Demand | 239
Reference Case | 2025 | 60 | 340 | Net Demand | 247
Reference Case | 2025 | 60 | 350 | Net Demand | 219
Reference Case | 2025 | 60 | 360 | Net Demand | 196
Reference Case | 2025 | 60 | 370 | Net Demand | 162
Reference Case | 2025 | 60 | 380 | Net Demand | 176
Reference Case | 2025 | 60 | 390 | Net Demand | 152
Reference Case | 2025 | 60 | 400 | Net Demand | 157
Reference Case | 2025 | 60 | 410 | Net Demand | 153
Reference Case | 2025 | 60 | 420 | Net Demand | 131
Reference Case | 2025 | 60 | 430 | Net Demand | 124
Reference Case | 2025 | 60 | 440 | Net Demand | 110
Reference Case | 2025 | 60 | 450 | Net Demand | 107
Reference Case | 2025 | 60 | 460 | Net Demand | 112
Reference Case | 2025 | 60 | 470 | Net Demand | 110
Reference Case | 2025 | 60 | 480 | Net Demand | 97
Reference Case | 2025 | 60 | 490 | Net Demand | 96
Reference Case | 2025 | 60 | 500 | Net Demand | 89
Reference Case | 2025 | 60 | 510 | Net Demand | 73
Reference Case | 2025 | 60 | 520 | Net Demand | 47
Reference Case | 2025 | 60 | 530 | Net Demand | 78
Reference Case | 2025 | 60 | 540 | Net Demand | 71
Reference Case | 2025 | 60 | 550 | Net Demand | 48
Reference Case | 2025 | 60 | 560 | Net Demand | 45
Reference Case | 2025 | 60 | 570 | Net Demand | 53
Reference Case | 2025 | 60 | 580 | Net Demand | 34
Reference Case | 2025 | 60 | 590 | Net Demand | 53
Reference Case | 2025 | 60 | 600 | Net Demand | 43
Reference Case | 2025 | 60 | 610 | Net Demand | 34
Reference Case | 2025 | 60 | 620 | Net Demand | 32
Reference Case | 2025 | 60 | 630 | Net Demand | 26
Reference Case | 2025 | 60 | 640 | Net Demand | 25
Reference Case | 2025 | 60 | 650 | Net Demand | 17
Reference Case | 2025 | 60 | 660 | Net Demand | 29
Reference Case | 2025 | 60 | 670 | Net Demand | 17
Reference Case | 2025 | 60 | 680 | Net Demand | 18
Reference Case | 2025 | 60 | 690 | Net Demand | 17
Reference Case | 2025 | 60 | 700 | Net Demand | 18
Reference Case | 2025 | 60 | 710 | Net Demand | 15
Reference Case | 2025 | 60 | 720 | Net Demand | 9
Reference Case | 2025 | 60 | 730 | Net Demand | 16
Reference Case | 2025 | 60 | 740 | Net Demand | 12
Reference Case | 2025 | 60 | 750 | Net Demand | 14
Reference Case | 2025 | 60 | 760 | Net Demand | 7
Reference Case | 2025 | 60 | 770 | Net Demand | 11
Reference Case | 2025 | 60 | 780 | Net Demand | 7
Reference Case | 2025 | 60 | 790 | Net Demand | 14
Reference Case | 2025 | 60 | 800 | Net Demand | 7
Reference Case | 2025 | 60 | 810 | Net Demand | 3
Reference Case | 2025 | 60 | 820 | Net Demand | 2
Reference Case | 2025 | 60 | 830 | Net Demand | 2
Reference Case | 2025 | 60 | 840 | Net Demand | 3
Reference Case | 2025 | 60 | 850 | Net Demand | 4
Reference Case | 2025 | 60 | 860 | Net Demand | 1
Reference Case | 2025 | 60 | 870 | Net Demand | 2
Reference Case | 2025 | 60 | 880 | Net Demand | 3
Reference Case | 2025 | 60 | 890 | Net Demand | 0
Reference Case | 2025 | 60 | 900 | Net Demand | 1
Reference Case | 2025 | 60 | 910 | Net Demand | 1
Reference Case | 2025 | 60 | 920 | Net Demand | 1
Reference Case | 2025 | 60 | 930 | Net Demand | 4
Reference Case | 2025 | 60 | 940 | Net Demand | 0
Reference Case | 2025 | 60 | 950 | Net Demand | 1
Reference Case | 2025 | 60 | 960 | Net Demand | 0
Reference Case | 2025 | 60 | 970 | Net Demand | 0
Reference Case | 2025 | 60 | 980 | Net Demand | 2
Reference Case | 2025 | 60 | 990 | Net Demand | 1
Reference Case | 2025 | 60 | 1000 | Net Demand | 1
Reference Case | 2025 | 60 | 1010 | Net Demand | 0
Reference Case | 2025 | 60 | 1020 | Net Demand | 1
Reference Case | 2025 | 60 | 1030 | Net Demand | 1
Reference Case | 2025 | 60 | 1040 | Net Demand | 0
Reference Case | 2025 | 60 | 1050 | Net Demand | 2
Reference Case | 2025 | 60 | 1060 | Net Demand | 2
Reference Case | 2025 | 60 | 1070 | Net Demand | 1
Reference Case | 2025 | 60 | 1080 | Net Demand | 0
Reference Case | 2025 | 60 | 1090 | Net Demand | 0
Reference Case | 2025 | 60 | 1100 | Net Demand | 0
Reference Case | 2025 | 60 | 1110 | Net Demand | 0
Reference Case | 2025 | 60 | 1120 | Net Demand | 1
Reference Case | 2025 | 60 | 1130 | Net Demand | 0
Reference Case | 2025 | 60 | 1140 | Net Demand | 0
Reference Case | 2025 | 60 | 1150 | Net Demand | 0
Reference Case | 2025 | 60 | 1160 | Net Demand | 0
Reference Case | 2025 | 60 | 1170 | Net Demand | 1
Reference Case | 2025 | 60 | 1180 | Net Demand | 0
Reference Case | 2025 | 60 | 1190 | Net Demand | 0
Reference Case | 2025 | 60 | 1200 | Net Demand | 0
Reference Case | 2025 | 60 | 1210 | Net Demand | 0
Reference Case | 2025 | 60 | 1220 | Net Demand | 0
Reference Case | 2025 | 60 | 1230 | Net Demand | 0
Reference Case | 2025 | 60 | 1240 | Net Demand | 0
Reference Case | 2025 | 60 | 1250 | Net Demand | 0
Reference Case | 2025 | 60 | 1260 | Net Demand | 0
Reference Case | 2025 | 60 | 1270 | Net Demand | 0
Reference Case | 2025 | 60 | 1280 | Net Demand | 0
Reference Case | 2025 | 60 | 1290 | Net Demand | 0
Reference Case | 2025 | 60 | 1300 | Net Demand | 0
Reference Case | 2025 | 60 | 1310 | Net Demand | 0
Reference Case | 2025 | 60 | 1320 | Net Demand | 0
Reference Case | 2025 | 60 | 1330 | Net Demand | 0
Reference Case | 2025 | 60 | 1340 | Net Demand | 0
Reference Case | 2025 | 60 | 1350 | Net Demand | 0
Reference Case | 2025 | 60 | 1360 | Net Demand | 0
Reference Case | 2025 | 60 | 1370 | Net Demand | 0
Reference Case | 2025 | 60 | 1380 | Net Demand | 0
Reference Case | 2025 | 60 | 1390 | Net Demand | 0
Reference Case | 2025 | 60 | 1400 | Net Demand | 0
Reference Case | 2025 | 60 | 1410 | Net Demand | 0
Reference Case | 2025 | 60 | 1420 | Net Demand | 0
Reference Case | 2025 | 60 | 1430 | Net Demand | 0
Reference Case | 2025 | 60 | 1440 | Net Demand | 0
Reference Case | 2025 | 60 | 1450 | Net Demand | 0
Reference Case | 2025 | 60 | 1460 | Net Demand | 0
Reference Case | 2025 | 60 | 1470 | Net Demand | 0
Reference Case | 2025 | 60 | 1480 | Net Demand | 0
Reference Case | 2025 | 60 | 1490 | Net Demand | 0
Reference Case | 2025 | 60 | 1500 | Net Demand | 0
Reference Case | 2025 | 60 | 1510 | Net Demand | 0
Reference Case | 2026 | 60 | -1510 | Net Demand | 0
Reference Case | 2026 | 60 | -1500 | Net Demand | 0
Reference Case | 2026 | 60 | -1490 | Net Demand | 0
Reference Case | 2026 | 60 | -1480 | Net Demand | 0
Reference Case | 2026 | 60 | -1470 | Net Demand | 0
Reference Case | 2026 | 60 | -1460 | Net Demand | 0
Reference Case | 2026 | 60 | -1450 | Net Demand | 0
Reference Case | 2026 | 60 | -1440 | Net Demand | 0
Reference Case | 2026 | 60 | -1430 | Net Demand | 0
Reference Case | 2026 | 60 | -1420 | Net Demand | 0
Reference Case | 2026 | 60 | -1410 | Net Demand | 0
Reference Case | 2026 | 60 | -1400 | Net Demand | 0
Reference Case | 2026 | 60 | -1390 | Net Demand | 0
Reference Case | 2026 | 60 | -1380 | Net Demand | 0
Reference Case | 2026 | 60 | -1370 | Net Demand | 0
Reference Case | 2026 | 60 | -1360 | Net Demand | 0
Reference Case | 2026 | 60 | -1350 | Net Demand | 0
Reference Case | 2026 | 60 | -1340 | Net Demand | 0
Reference Case | 2026 | 60 | -1330 | Net Demand | 0
Reference Case | 2026 | 60 | -1320 | Net Demand | 0
Reference Case | 2026 | 60 | -1310 | Net Demand | 0
Reference Case | 2026 | 60 | -1300 | Net Demand | 0
Reference Case | 2026 | 60 | -1290 | Net Demand | 0
Reference Case | 2026 | 60 | -1280 | Net Demand | 0
Reference Case | 2026 | 60 | -1270 | Net Demand | 0
Reference Case | 2026 | 60 | -1260 | Net Demand | 0
Reference Case | 2026 | 60 | -1250 | Net Demand | 0
Reference Case | 2026 | 60 | -1240 | Net Demand | 0
Reference Case | 2026 | 60 | -1230 | Net Demand | 0
Reference Case | 2026 | 60 | -1220 | Net Demand | 0
Reference Case | 2026 | 60 | -1210 | Net Demand | 0
Reference Case | 2026 | 60 | -1200 | Net Demand | 0
Reference Case | 2026 | 60 | -1190 | Net Demand | 0
Reference Case | 2026 | 60 | -1180 | Net Demand | 0
Reference Case | 2026 | 60 | -1170 | Net Demand | 0
Reference Case | 2026 | 60 | -1160 | Net Demand | 0
Reference Case | 2026 | 60 | -1150 | Net Demand | 0
Reference Case | 2026 | 60 | -1140 | Net Demand | 0
Reference Case | 2026 | 60 | -1130 | Net Demand | 0
Reference Case | 2026 | 60 | -1120 | Net Demand | 0
Reference Case | 2026 | 60 | -1110 | Net Demand | 0
Reference Case | 2026 | 60 | -1100 | Net Demand | 0
Reference Case | 2026 | 60 | -1090 | Net Demand | 0
Reference Case | 2026 | 60 | -1080 | Net Demand | 0
Reference Case | 2026 | 60 | -1070 | Net Demand | 0
Reference Case | 2026 | 60 | -1060 | Net Demand | 0
Reference Case | 2026 | 60 | -1050 | Net Demand | 0
Reference Case | 2026 | 60 | -1040 | Net Demand | 0
Reference Case | 2026 | 60 | -1030 | Net Demand | 1
Reference Case | 2026 | 60 | -1020 | Net Demand | 2
Reference Case | 2026 | 60 | -1010 | Net Demand | 1
Reference Case | 2026 | 60 | -1000 | Net Demand | 0
Reference Case | 2026 | 60 | -990 | Net Demand | 0
Reference Case | 2026 | 60 | -980 | Net Demand | 0
Reference Case | 2026 | 60 | -970 | Net Demand | 0
Reference Case | 2026 | 60 | -960 | Net Demand | 0
Reference Case | 2026 | 60 | -950 | Net Demand | 0
Reference Case | 2026 | 60 | -940 | Net Demand | 0
Reference Case | 2026 | 60 | -930 | Net Demand | 1
Reference Case | 2026 | 60 | -920 | Net Demand | 0
Reference Case | 2026 | 60 | -910 | Net Demand | 1
Reference Case | 2026 | 60 | -900 | Net Demand | 0
Reference Case | 2026 | 60 | -890 | Net Demand | 1
Reference Case | 2026 | 60 | -880 | Net Demand | 2
Reference Case | 2026 | 60 | -870 | Net Demand | 2
Reference Case | 2026 | 60 | -860 | Net Demand | 1
Reference Case | 2026 | 60 | -850 | Net Demand | 1
Reference Case | 2026 | 60 | -840 | Net Demand | 3
Reference Case | 2026 | 60 | -830 | Net Demand | 1
Reference Case | 2026 | 60 | -820 | Net Demand | 6
Reference Case | 2026 | 60 | -810 | Net Demand | 6
Reference Case | 2026 | 60 | -800 | Net Demand | 4
Reference Case | 2026 | 60 | -790 | Net Demand | 4
Reference Case | 2026 | 60 | -780 | Net Demand | 4
Reference Case | 2026 | 60 | -770 | Net Demand | 5
Reference Case | 2026 | 60 | -760 | Net Demand | 7
Reference Case | 2026 | 60 | -750 | Net Demand | 12
Reference Case | 2026 | 60 | -740 | Net Demand | 8
Reference Case | 2026 | 60 | -730 | Net Demand | 8
Reference Case | 2026 | 60 | -720 | Net Demand | 19
Reference Case | 2026 | 60 | -710 | Net Demand | 12
Reference Case | 2026 | 60 | -700 | Net Demand | 13
Reference Case | 2026 | 60 | -690 | Net Demand | 21
Reference Case | 2026 | 60 | -680 | Net Demand | 17
Reference Case | 2026 | 60 | -670 | Net Demand | 26
Reference Case | 2026 | 60 | -660 | Net Demand | 27
Reference Case | 2026 | 60 | -650 | Net Demand | 24
Reference Case | 2026 | 60 | -640 | Net Demand | 25
Reference Case | 2026 | 60 | -630 | Net Demand | 38
Reference Case | 2026 | 60 | -620 | Net Demand | 24
Reference Case | 2026 | 60 | -610 | Net Demand | 34
Reference Case | 2026 | 60 | -600 | Net Demand | 41
Reference Case | 2026 | 60 | -590 | Net Demand | 52
Reference Case | 2026 | 60 | -580 | Net Demand | 54
Reference Case | 2026 | 60 | -570 | Net Demand | 62
Reference Case | 2026 | 60 | -560 | Net Demand | 58
Reference Case | 2026 | 60 | -550 | Net Demand | 68
Reference Case | 2026 | 60 | -540 | Net Demand | 63
Reference Case | 2026 | 60 | -530 | Net Demand | 78
Reference Case | 2026 | 60 | -520 | Net Demand | 89
Reference Case | 2026 | 60 | -510 | Net Demand | 85
Reference Case | 2026 | 60 | -500 | Net Demand | 98
Reference Case | 2026 | 60 | -490 | Net Demand | 86
Reference Case | 2026 | 60 | -480 | Net Demand | 107
Reference Case | 2026 | 60 | -470 | Net Demand | 120
Reference Case | 2026 | 60 | -460 | Net Demand | 129
Reference Case | 2026 | 60 | -450 | Net Demand | 129
Reference Case | 2026 | 60 | -440 | Net Demand | 127
Reference Case | 2026 | 60 | -430 | Net Demand | 144
Reference Case | 2026 | 60 | -420 | Net Demand | 174
Reference Case | 2026 | 60 | -410 | Net Demand | 166
Reference Case | 2026 | 60 | -400 | Net Demand | 186
Reference Case | 2026 | 60 | -390 | Net Demand | 237
Reference Case | 2026 | 60 | -380 | Net Demand | 196
Reference Case | 2026 | 60 | -370 | Net Demand | 230
Reference Case | 2026 | 60 | -360 | Net Demand | 251
Reference Case | 2026 | 60 | -350 | Net Demand | 259
Reference Case | 2026 | 60 | -340 | Net Demand | 268
Reference Case | 2026 | 60 | -330 | Net Demand | 282
Reference Case | 2026 | 60 | -320 | Net Demand | 353
Reference Case | 2026 | 60 | -310 | Net Demand | 317
Reference Case | 2026 | 60 | -300 | Net Demand | 333
Reference Case | 2026 | 60 | -290 | Net Demand | 357
Reference Case | 2026 | 60 | -280 | Net Demand | 410
Reference Case | 2026 | 60 | -270 | Net Demand | 411
Reference Case | 2026 | 60 | -260 | Net Demand | 406
Reference Case | 2026 | 60 | -250 | Net Demand | 474
Reference Case | 2026 | 60 | -240 | Net Demand | 475
Reference Case | 2026 | 60 | -230 | Net Demand | 518
Reference Case | 2026 | 60 | -220 | Net Demand | 533
Reference Case | 2026 | 60 | -210 | Net Demand | 526
Reference Case | 2026 | 60 | -200 | Net Demand | 604
Reference Case | 2026 | 60 | -190 | Net Demand | 608
Reference Case | 2026 | 60 | -180 | Net Demand | 614
Reference Case | 2026 | 60 | -170 | Net Demand | 633
Reference Case | 2026 | 60 | -160 | Net Demand | 702
Reference Case | 2026 | 60 | -150 | Net Demand | 704
Reference Case | 2026 | 60 | -140 | Net Demand | 706
Reference Case | 2026 | 60 | -130 | Net Demand | 823
Reference Case | 2026 | 60 | -120 | Net Demand | 762
Reference Case | 2026 | 60 | -110 | Net Demand | 847
Reference Case | 2026 | 60 | -100 | Net Demand | 901
Reference Case | 2026 | 60 | -90 | Net Demand | 892
Reference Case | 2026 | 60 | -80 | Net Demand | 905
Reference Case | 2026 | 60 | -70 | Net Demand | 932
Reference Case | 2026 | 60 | -60 | Net Demand | 983
Reference Case | 2026 | 60 | -50 | Net Demand | 1026
Reference Case | 2026 | 60 | -40 | Net Demand | 1005
Reference Case | 2026 | 60 | -30 | Net Demand | 939
Reference Case | 2026 | 60 | -20 | Net Demand | 998
Reference Case | 2026 | 60 | -10 | Net Demand | 1045
Reference Case | 2026 | 60 | 0 | Net Demand | 1055
Reference Case | 2026 | 60 | 10 | Net Demand | 1051
Reference Case | 2026 | 60 | 20 | Net Demand | 1014
Reference Case | 2026 | 60 | 30 | Net Demand | 1058
Reference Case | 2026 | 60 | 40 | Net Demand | 1030
Reference Case | 2026 | 60 | 50 | Net Demand | 979
Reference Case | 2026 | 60 | 60 | Net Demand | 940
Reference Case | 2026 | 60 | 70 | Net Demand | 905
Reference Case | 2026 | 60 | 80 | Net Demand | 910
Reference Case | 2026 | 60 | 90 | Net Demand | 855
Reference Case | 2026 | 60 | 100 | Net Demand | 870
Reference Case | 2026 | 60 | 110 | Net Demand | 854
Reference Case | 2026 | 60 | 120 | Net Demand | 843
Reference Case | 2026 | 60 | 130 | Net Demand | 717
Reference Case | 2026 | 60 | 140 | Net Demand | 726
Reference Case | 2026 | 60 | 150 | Net Demand | 751
Reference Case | 2026 | 60 | 160 | Net Demand | 648
Reference Case | 2026 | 60 | 170 | Net Demand | 627
Reference Case | 2026 | 60 | 180 | Net Demand | 615
Reference Case | 2026 | 60 | 190 | Net Demand | 604
Reference Case | 2026 | 60 | 200 | Net Demand | 569
Reference Case | 2026 | 60 | 210 | Net Demand | 522
Reference Case | 2026 | 60 | 220 | Net Demand | 513
Reference Case | 2026 | 60 | 230 | Net Demand | 462
Reference Case | 2026 | 60 | 240 | Net Demand | 438
Reference Case | 2026 | 60 | 250 | Net Demand | 408
Reference Case | 2026 | 60 | 260 | Net Demand | 419
Reference Case | 2026 | 60 | 270 | Net Demand | 377
Reference Case | 2026 | 60 | 280 | Net Demand | 363
Reference Case | 2026 | 60 | 290 | Net Demand | 348
Reference Case | 2026 | 60 | 300 | Net Demand | 321
Reference Case | 2026 | 60 | 310 | Net Demand | 327
Reference Case | 2026 | 60 | 320 | Net Demand | 275
Reference Case | 2026 | 60 | 330 | Net Demand | 276
Reference Case | 2026 | 60 | 340 | Net Demand | 263
Reference Case | 2026 | 60 | 350 | Net Demand | 209
Reference Case | 2026 | 60 | 360 | Net Demand | 207
Reference Case | 2026 | 60 | 370 | Net Demand | 221
Reference Case | 2026 | 60 | 380 | Net Demand | 205
Reference Case | 2026 | 60 | 390 | Net Demand | 166
Reference Case | 2026 | 60 | 400 | Net Demand | 182
Reference Case | 2026 | 60 | 410 | Net Demand | 168
Reference Case | 2026 | 60 | 420 | Net Demand | 155
Reference Case | 2026 | 60 | 430 | Net Demand | 127
Reference Case | 2026 | 60 | 440 | Net Demand | 133
Reference Case | 2026 | 60 | 450 | Net Demand | 135
Reference Case | 2026 | 60 | 460 | Net Demand | 115
Reference Case | 2026 | 60 | 470 | Net Demand | 115
Reference Case | 2026 | 60 | 480 | Net Demand | 109
Reference Case | 2026 | 60 | 490 | Net Demand | 98
Reference Case | 2026 | 60 | 500 | Net Demand | 102
Reference Case | 2026 | 60 | 510 | Net Demand | 106
Reference Case | 2026 | 60 | 520 | Net Demand | 74
Reference Case | 2026 | 60 | 530 | Net Demand | 69
Reference Case | 2026 | 60 | 540 | Net Demand | 60
Reference Case | 2026 | 60 | 550 | Net Demand | 58
Reference Case | 2026 | 60 | 560 | Net Demand | 70
Reference Case | 2026 | 60 | 570 | Net Demand | 73
Reference Case | 2026 | 60 | 580 | Net Demand | 54
Reference Case | 2026 | 60 | 590 | Net Demand | 54
Reference Case | 2026 | 60 | 600 | Net Demand | 38
Reference Case | 2026 | 60 | 610 | Net Demand | 47
Reference Case | 2026 | 60 | 620 | Net Demand | 51
Reference Case | 2026 | 60 | 630 | Net Demand | 29
Reference Case | 2026 | 60 | 640 | Net Demand | 40
Reference Case | 2026 | 60 | 650 | Net Demand | 44
Reference Case | 2026 | 60 | 660 | Net Demand | 21
Reference Case | 2026 | 60 | 670 | Net Demand | 24
Reference Case | 2026 | 60 | 680 | Net Demand | 26
Reference Case | 2026 | 60 | 690 | Net Demand | 32
Reference Case | 2026 | 60 | 700 | Net Demand | 22
Reference Case | 2026 | 60 | 710 | Net Demand | 20
Reference Case | 2026 | 60 | 720 | Net Demand | 15
Reference Case | 2026 | 60 | 730 | Net Demand | 20
Reference Case | 2026 | 60 | 740 | Net Demand | 17
Reference Case | 2026 | 60 | 750 | Net Demand | 13
Reference Case | 2026 | 60 | 760 | Net Demand | 9
Reference Case | 2026 | 60 | 770 | Net Demand | 11
Reference Case | 2026 | 60 | 780 | Net Demand | 16
Reference Case | 2026 | 60 | 790 | Net Demand | 15
Reference Case | 2026 | 60 | 800 | Net Demand | 8
Reference Case | 2026 | 60 | 810 | Net Demand | 5
Reference Case | 2026 | 60 | 820 | Net Demand | 10
Reference Case | 2026 | 60 | 830 | Net Demand | 7
Reference Case | 2026 | 60 | 840 | Net Demand | 6
Reference Case | 2026 | 60 | 850 | Net Demand | 4
Reference Case | 2026 | 60 | 860 | Net Demand | 4
Reference Case | 2026 | 60 | 870 | Net Demand | 7
Reference Case | 2026 | 60 | 880 | Net Demand | 8
Reference Case | 2026 | 60 | 890 | Net Demand | 2
Reference Case | 2026 | 60 | 900 | Net Demand | 7
Reference Case | 2026 | 60 | 910 | Net Demand | 3
Reference Case | 2026 | 60 | 920 | Net Demand | 4
Reference Case | 2026 | 60 | 930 | Net Demand | 0
Reference Case | 2026 | 60 | 940 | Net Demand | 1
Reference Case | 2026 | 60 | 950 | Net Demand | 4
Reference Case | 2026 | 60 | 960 | Net Demand | 1
Reference Case | 2026 | 60 | 970 | Net Demand | 1
Reference Case | 2026 | 60 | 980 | Net Demand | 2
Reference Case | 2026 | 60 | 990 | Net Demand | 1
Reference Case | 2026 | 60 | 1000 | Net Demand | 0
Reference Case | 2026 | 60 | 1010 | Net Demand | 3
Reference Case | 2026 | 60 | 1020 | Net Demand | 3
Reference Case | 2026 | 60 | 1030 | Net Demand | 0
Reference Case | 2026 | 60 | 1040 | Net Demand | 1
Reference Case | 2026 | 60 | 1050 | Net Demand | 2
Reference Case | 2026 | 60 | 1060 | Net Demand | 0
Reference Case | 2026 | 60 | 1070 | Net Demand | 0
Reference Case | 2026 | 60 | 1080 | Net Demand | 2
Reference Case | 2026 | 60 | 1090 | Net Demand | 0
Reference Case | 2026 | 60 | 1100 | Net Demand | 0
Reference Case | 2026 | 60 | 1110 | Net Demand | 2
Reference Case | 2026 | 60 | 1120 | Net Demand | 0
Reference Case | 2026 | 60 | 1130 | Net Demand | 1
Reference Case | 2026 | 60 | 1140 | Net Demand | 1
Reference Case | 2026 | 60 | 1150 | Net Demand | 0
Reference Case | 2026 | 60 | 1160 | Net Demand | 0
Reference Case | 2026 | 60 | 1170 | Net Demand | 2
Reference Case | 2026 | 60 | 1180 | Net Demand | 0
Reference Case | 2026 | 60 | 1190 | Net Demand | 0
Reference Case | 2026 | 60 | 1200 | Net Demand | 0
Reference Case | 2026 | 60 | 1210 | Net Demand | 0
Reference Case | 2026 | 60 | 1220 | Net Demand | 0
Reference Case | 2026 | 60 | 1230 | Net Demand | 0
Reference Case | 2026 | 60 | 1240 | Net Demand | 1
Reference Case | 2026 | 60 | 1250 | Net Demand | 0
Reference Case | 2026 | 60 | 1260 | Net Demand | 0
Reference Case | 2026 | 60 | 1270 | Net Demand | 0
Reference Case | 2026 | 60 | 1280 | Net Demand | 1
Reference Case | 2026 | 60 | 1290 | Net Demand | 0
Reference Case | 2026 | 60 | 1300 | Net Demand | 0
Reference Case | 2026 | 60 | 1310 | Net Demand | 0
Reference Case | 2026 | 60 | 1320 | Net Demand | 0
Reference Case | 2026 | 60 | 1330 | Net Demand | 0
Reference Case | 2026 | 60 | 1340 | Net Demand | 0
Reference Case | 2026 | 60 | 1350 | Net Demand | 0
Reference Case | 2026 | 60 | 1360 | Net Demand | 0
Reference Case | 2026 | 60 | 1370 | Net Demand | 0
Reference Case | 2026 | 60 | 1380 | Net Demand | 0
Reference Case | 2026 | 60 | 1390 | Net Demand | 0
Reference Case | 2026 | 60 | 1400 | Net Demand | 0
Reference Case | 2026 | 60 | 1410 | Net Demand | 0
Reference Case | 2026 | 60 | 1420 | Net Demand | 0
Reference Case | 2026 | 60 | 1430 | Net Demand | 0
Reference Case | 2026 | 60 | 1440 | Net Demand | 0
Reference Case | 2026 | 60 | 1450 | Net Demand | 0
Reference Case | 2026 | 60 | 1460 | Net Demand | 0
Reference Case | 2026 | 60 | 1470 | Net Demand | 0
Reference Case | 2026 | 60 | 1480 | Net Demand | 0
Reference Case | 2026 | 60 | 1490 | Net Demand | 0
Reference Case | 2026 | 60 | 1500 | Net Demand | 0
Reference Case | 2026 | 60 | 1510 | Net Demand | 0
Reference Case | 2027 | 60 | -1510 | Net Demand | 0
Reference Case | 2027 | 60 | -1500 | Net Demand | 0
Reference Case | 2027 | 60 | -1490 | Net Demand | 0
Reference Case | 2027 | 60 | -1480 | Net Demand | 0
Reference Case | 2027 | 60 | -1470 | Net Demand | 0
Reference Case | 2027 | 60 | -1460 | Net Demand | 0
Reference Case | 2027 | 60 | -1450 | Net Demand | 0
Reference Case | 2027 | 60 | -1440 | Net Demand | 0
Reference Case | 2027 | 60 | -1430 | Net Demand | 0
Reference Case | 2027 | 60 | -1420 | Net Demand | 0
Reference Case | 2027 | 60 | -1410 | Net Demand | 0
Reference Case | 2027 | 60 | -1400 | Net Demand | 0
Reference Case | 2027 | 60 | -1390 | Net Demand | 0
Reference Case | 2027 | 60 | -1380 | Net Demand | 0
Reference Case | 2027 | 60 | -1370 | Net Demand | 0
Reference Case | 2027 | 60 | -1360 | Net Demand | 0
Reference Case | 2027 | 60 | -1350 | Net Demand | 0
Reference Case | 2027 | 60 | -1340 | Net Demand | 0
Reference Case | 2027 | 60 | -1330 | Net Demand | 0
Reference Case | 2027 | 60 | -1320 | Net Demand | 0
Reference Case | 2027 | 60 | -1310 | Net Demand | 0
Reference Case | 2027 | 60 | -1300 | Net Demand | 0
Reference Case | 2027 | 60 | -1290 | Net Demand | 0
Reference Case | 2027 | 60 | -1280 | Net Demand | 0
Reference Case | 2027 | 60 | -1270 | Net Demand | 0
Reference Case | 2027 | 60 | -1260 | Net Demand | 0
Reference Case | 2027 | 60 | -1250 | Net Demand | 0
Reference Case | 2027 | 60 | -1240 | Net Demand | 0
Reference Case | 2027 | 60 | -1230 | Net Demand | 0
Reference Case | 2027 | 60 | -1220 | Net Demand | 0
Reference Case | 2027 | 60 | -1210 | Net Demand | 0
Reference Case | 2027 | 60 | -1200 | Net Demand | 0
Reference Case | 2027 | 60 | -1190 | Net Demand | 0
Reference Case | 2027 | 60 | -1180 | Net Demand | 0
Reference Case | 2027 | 60 | -1170 | Net Demand | 0
Reference Case | 2027 | 60 | -1160 | Net Demand | 0
Reference Case | 2027 | 60 | -1150 | Net Demand | 0
Reference Case | 2027 | 60 | -1140 | Net Demand | 0
Reference Case | 2027 | 60 | -1130 | Net Demand | 0
Reference Case | 2027 | 60 | -1120 | Net Demand | 0
Reference Case | 2027 | 60 | -1110 | Net Demand | 0
Reference Case | 2027 | 60 | -1100 | Net Demand | 1
Reference Case | 2027 | 60 | -1090 | Net Demand | 2
Reference Case | 2027 | 60 | -1080 | Net Demand | 1
Reference Case | 2027 | 60 | -1070 | Net Demand | 0
Reference Case | 2027 | 60 | -1060 | Net Demand | 0
Reference Case | 2027 | 60 | -1050 | Net Demand | 0
Reference Case | 2027 | 60 | -1040 | Net Demand | 0
Reference Case | 2027 | 60 | -1030 | Net Demand | 0
Reference Case | 2027 | 60 | -1020 | Net Demand | 0
Reference Case | 2027 | 60 | -1010 | Net Demand | 0
Reference Case | 2027 | 60 | -1000 | Net Demand | 1
Reference Case | 2027 | 60 | -990 | Net Demand | 0
Reference Case | 2027 | 60 | -980 | Net Demand | 0
Reference Case | 2027 | 60 | -970 | Net Demand | 1
Reference Case | 2027 | 60 | -960 | Net Demand | 0
Reference Case | 2027 | 60 | -950 | Net Demand | 1
Reference Case | 2027 | 60 | -940 | Net Demand | 0
Reference Case | 2027 | 60 | -930 | Net Demand | 1
Reference Case | 2027 | 60 | -920 | Net Demand | 3
Reference Case | 2027 | 60 | -910 | Net Demand | 1
Reference Case | 2027 | 60 | -900 | Net Demand | 2
Reference Case | 2027 | 60 | -890 | Net Demand | 1
Reference Case | 2027 | 60 | -880 | Net Demand | 3
Reference Case | 2027 | 60 | -870 | Net Demand | 6
Reference Case | 2027 | 60 | -860 | Net Demand | 6
Reference Case | 2027 | 60 | -850 | Net Demand | 9
Reference Case | 2027 | 60 | -840 | Net Demand | 2
Reference Case | 2027 | 60 | -830 | Net Demand | 6
Reference Case | 2027 | 60 | -820 | Net Demand | 5
Reference Case | 2027 | 60 | -810 | Net Demand | 6
Reference Case | 2027 | 60 | -800 | Net Demand | 11
Reference Case | 2027 | 60 | -790 | Net Demand | 6
Reference Case | 2027 | 60 | -780 | Net Demand | 18
Reference Case | 2027 | 60 | -770 | Net Demand | 11
Reference Case | 2027 | 60 | -760 | Net Demand | 14
Reference Case | 2027 | 60 | -750 | Net Demand | 16
Reference Case | 2027 | 60 | -740 | Net Demand | 10
Reference Case | 2027 | 60 | -730 | Net Demand | 16
Reference Case | 2027 | 60 | -720 | Net Demand | 18
Reference Case | 2027 | 60 | -710 | Net Demand | 23
Reference Case | 2027 | 60 | -700 | Net Demand | 26
Reference Case | 2027 | 60 | -690 | Net Demand | 25
Reference Case | 2027 | 60 | -680 | Net Demand | 35
Reference Case | 2027 | 60 | -670 | Net Demand | 23
Reference Case | 2027 | 60 | -660 | Net Demand | 26
Reference Case | 2027 | 60 | -650 | Net Demand | 35
Reference Case | 2027 | 60 | -640 | Net Demand | 30
Reference Case | 2027 | 60 | -630 | Net Demand | 47
Reference Case | 2027 | 60 | -620 | Net Demand | 36
Reference Case | 2027 | 60 | -610 | Net Demand | 49
Reference Case | 2027 | 60 | -600 | Net Demand | 57
Reference Case | 2027 | 60 | -590 | Net Demand | 54
Reference Case | 2027 | 60 | -580 | Net Demand | 74
Reference Case | 2027 | 60 | -570 | Net Demand | 88
Reference Case | 2027 | 60 | -560 | Net Demand | 71
Reference Case | 2027 | 60 | -550 | Net Demand | 72
Reference Case | 2027 | 60 | -540 | Net Demand | 90
Reference Case | 2027 | 60 | -530 | Net Demand | 84
Reference Case | 2027 | 60 | -520 | Net Demand | 81
Reference Case | 2027 | 60 | -510 | Net Demand | 88
Reference Case | 2027 | 60 | -500 | Net Demand | 102
Reference Case | 2027 | 60 | -490 | Net Demand | 124
Reference Case | 2027 | 60 | -480 | Net Demand | 117
Reference Case | 2027 | 60 | -470 | Net Demand | 143
Reference Case | 2027 | 60 | -460 | Net Demand | 129
Reference Case | 2027 | 60 | -450 | Net Demand | 140
Reference Case | 2027 | 60 | -440 | Net Demand | 146
Reference Case | 2027 | 60 | -430 | Net Demand | 179
Reference Case | 2027 | 60 | -420 | Net Demand | 169
Reference Case | 2027 | 60 | -410 | Net Demand | 193
Reference Case | 2027 | 60 | -400 | Net Demand | 200
Reference Case | 2027 | 60 | -390 | Net Demand | 218
Reference Case | 2027 | 60 | -380 | Net Demand | 229
Reference Case | 2027 | 60 | -370 | Net Demand | 247
Reference Case | 2027 | 60 | -360 | Net Demand | 244
Reference Case | 2027 | 60 | -350 | Net Demand | 325
Reference Case | 2027 | 60 | -340 | Net Demand | 289
Reference Case | 2027 | 60 | -330 | Net Demand | 294
Reference Case | 2027 | 60 | -320 | Net Demand | 306
Reference Case | 2027 | 60 | -310 | Net Demand | 321
Reference Case | 2027 | 60 | -300 | Net Demand | 321
Reference Case | 2027 | 60 | -290 | Net Demand | 411
Reference Case | 2027 | 60 | -280 | Net Demand | 389
Reference Case | 2027 | 60 | -270 | Net Demand | 422
Reference Case | 2027 | 60 | -260 | Net Demand | 434
Reference Case | 2027 | 60 | -250 | Net Demand | 457
Reference Case | 2027 | 60 | -240 | Net Demand | 493
Reference Case | 2027 | 60 | -230 | Net Demand | 525
Reference Case | 2027 | 60 | -220 | Net Demand | 521
Reference Case | 2027 | 60 | -210 | Net Demand | 555
Reference Case | 2027 | 60 | -200 | Net Demand | 531
Reference Case | 2027 | 60 | -190 | Net Demand | 572
Reference Case | 2027 | 60 | -180 | Net Demand | 599
Reference Case | 2027 | 60 | -170 | Net Demand | 666
Reference Case | 2027 | 60 | -160 | Net Demand | 671
Reference Case | 2027 | 60 | -150 | Net Demand | 714
Reference Case | 2027 | 60 | -140 | Net Demand | 729
Reference Case | 2027 | 60 | -130 | Net Demand | 740
Reference Case | 2027 | 60 | -120 | Net Demand | 806
Reference Case | 2027 | 60 | -110 | Net Demand | 813
Reference Case | 2027 | 60 | -100 | Net Demand | 846
Reference Case | 2027 | 60 | -90 | Net Demand | 853
Reference Case | 2027 | 60 | -80 | Net Demand | 863
Reference Case | 2027 | 60 | -70 | Net Demand | 906
Reference Case | 2027 | 60 | -60 | Net Demand | 968
Reference Case | 2027 | 60 | -50 | Net Demand | 883
Reference Case | 2027 | 60 | -40 | Net Demand | 938
Reference Case | 2027 | 60 | -30 | Net Demand | 943
Reference Case | 2027 | 60 | -20 | Net Demand | 963
Reference Case | 2027 | 60 | -10 | Net Demand | 972
Reference Case | 2027 | 60 | 0 | Net Demand | 980
Reference Case | 2027 | 60 | 10 | Net Demand | 950
Reference Case | 2027 | 60 | 20 | Net Demand | 993
Reference Case | 2027 | 60 | 30 | Net Demand | 1023
Reference Case | 2027 | 60 | 40 | Net Demand | 984
Reference Case | 2027 | 60 | 50 | Net Demand | 944
Reference Case | 2027 | 60 | 60 | Net Demand | 845
Reference Case | 2027 | 60 | 70 | Net Demand | 936
Reference Case | 2027 | 60 | 80 | Net Demand | 829
Reference Case | 2027 | 60 | 90 | Net Demand | 877
Reference Case | 2027 | 60 | 100 | Net Demand | 810
Reference Case | 2027 | 60 | 110 | Net Demand | 775
Reference Case | 2027 | 60 | 120 | Net Demand | 797
Reference Case | 2027 | 60 | 130 | Net Demand | 750
Reference Case | 2027 | 60 | 140 | Net Demand | 757
Reference Case | 2027 | 60 | 150 | Net Demand | 705
Reference Case | 2027 | 60 | 160 | Net Demand | 663
Reference Case | 2027 | 60 | 170 | Net Demand | 632
Reference Case | 2027 | 60 | 180 | Net Demand | 607
Reference Case | 2027 | 60 | 190 | Net Demand | 591
Reference Case | 2027 | 60 | 200 | Net Demand | 556
Reference Case | 2027 | 60 | 210 | Net Demand | 556
Reference Case | 2027 | 60 | 220 | Net Demand | 539
Reference Case | 2027 | 60 | 230 | Net Demand | 491
Reference Case | 2027 | 60 | 240 | Net Demand | 451
Reference Case | 2027 | 60 | 250 | Net Demand | 415
Reference Case | 2027 | 60 | 260 | Net Demand | 386
Reference Case | 2027 | 60 | 270 | Net Demand | 388
Reference Case | 2027 | 60 | 280 | Net Demand | 401
Reference Case | 2027 | 60 | 290 | Net Demand | 358
Reference Case | 2027 | 60 | 300 | Net Demand | 365
Reference Case | 2027 | 60 | 310 | Net Demand | 300
Reference Case | 2027 | 60 | 320 | Net Demand | 306
Reference Case | 2027 | 60 | 330 | Net Demand | 267
Reference Case | 2027 | 60 | 340 | Net Demand | 286
Reference Case | 2027 | 60 | 350 | Net Demand | 265
Reference Case | 2027 | 60 | 360 | Net Demand | 239
Reference Case | 2027 | 60 | 370 | Net Demand | 221
Reference Case | 2027 | 60 | 380 | Net Demand | 171
Reference Case | 2027 | 60 | 390 | Net Demand | 211
Reference Case | 2027 | 60 | 400 | Net Demand | 205
Reference Case | 2027 | 60 | 410 | Net Demand | 169
Reference Case | 2027 | 60 | 420 | Net Demand | 180
Reference Case | 2027 | 60 | 430 | Net Demand | 147
Reference Case | 2027 | 60 | 440 | Net Demand | 136
Reference Case | 2027 | 60 | 450 | Net Demand | 138
Reference Case | 2027 | 60 | 460 | Net Demand | 143
Reference Case | 2027 | 60 | 470 | Net Demand | 120
Reference Case | 2027 | 60 | 480 | Net Demand | 107
Reference Case | 2027 | 60 | 490 | Net Demand | 122
Reference Case | 2027 | 60 | 500 | Net Demand | 102
Reference Case | 2027 | 60 | 510 | Net Demand | 100
Reference Case | 2027 | 60 | 520 | Net Demand | 88
Reference Case | 2027 | 60 | 530 | Net Demand | 67
Reference Case | 2027 | 60 | 540 | Net Demand | 90
Reference Case | 2027 | 60 | 550 | Net Demand | 71
Reference Case | 2027 | 60 | 560 | Net Demand | 71
Reference Case | 2027 | 60 | 570 | Net Demand | 79
Reference Case | 2027 | 60 | 580 | Net Demand | 68
Reference Case | 2027 | 60 | 590 | Net Demand | 58
Reference Case | 2027 | 60 | 600 | Net Demand | 57
Reference Case | 2027 | 60 | 610 | Net Demand | 47
Reference Case | 2027 | 60 | 620 | Net Demand | 57
Reference Case | 2027 | 60 | 630 | Net Demand | 38
Reference Case | 2027 | 60 | 640 | Net Demand | 38
Reference Case | 2027 | 60 | 650 | Net Demand | 45
Reference Case | 2027 | 60 | 660 | Net Demand | 29
Reference Case | 2027 | 60 | 670 | Net Demand | 40
Reference Case | 2027 | 60 | 680 | Net Demand | 24
Reference Case | 2027 | 60 | 690 | Net Demand | 32
Reference Case | 2027 | 60 | 700 | Net Demand | 23
Reference Case | 2027 | 60 | 710 | Net Demand | 21
Reference Case | 2027 | 60 | 720 | Net Demand | 27
Reference Case | 2027 | 60 | 730 | Net Demand | 27
Reference Case | 2027 | 60 | 740 | Net Demand | 23
Reference Case | 2027 | 60 | 750 | Net Demand | 19
Reference Case | 2027 | 60 | 760 | Net Demand | 15
Reference Case | 2027 | 60 | 770 | Net Demand | 18
Reference Case | 2027 | 60 | 780 | Net Demand | 8
Reference Case | 2027 | 60 | 790 | Net Demand | 17
Reference Case | 2027 | 60 | 800 | Net Demand | 18
Reference Case | 2027 | 60 | 810 | Net Demand | 19
Reference Case | 2027 | 60 | 820 | Net Demand | 11
Reference Case | 2027 | 60 | 830 | Net Demand | 5
Reference Case | 2027 | 60 | 840 | Net Demand | 7
Reference Case | 2027 | 60 | 850 | Net Demand | 10
Reference Case | 2027 | 60 | 860 | Net Demand | 4
Reference Case | 2027 | 60 | 870 | Net Demand | 3
Reference Case | 2027 | 60 | 880 | Net Demand | 7
Reference Case | 2027 | 60 | 890 | Net Demand | 7
Reference Case | 2027 | 60 | 900 | Net Demand | 4
Reference Case | 2027 | 60 | 910 | Net Demand | 7
Reference Case | 2027 | 60 | 920 | Net Demand | 4
Reference Case | 2027 | 60 | 930 | Net Demand | 4
Reference Case | 2027 | 60 | 940 | Net Demand | 6
Reference Case | 2027 | 60 | 950 | Net Demand | 2
Reference Case | 2027 | 60 | 960 | Net Demand | 6
Reference Case | 2027 | 60 | 970 | Net Demand | 1
Reference Case | 2027 | 60 | 980 | Net Demand | 2
Reference Case | 2027 | 60 | 990 | Net Demand | 1
Reference Case | 2027 | 60 | 1000 | Net Demand | 1
Reference Case | 2027 | 60 | 1010 | Net Demand | 2
Reference Case | 2027 | 60 | 1020 | Net Demand | 1
Reference Case | 2027 | 60 | 1030 | Net Demand | 2
Reference Case | 2027 | 60 | 1040 | Net Demand | 0
Reference Case | 2027 | 60 | 1050 | Net Demand | 1
Reference Case | 2027 | 60 | 1060 | Net Demand | 7
Reference Case | 2027 | 60 | 1070 | Net Demand | 1
Reference Case | 2027 | 60 | 1080 | Net Demand | 2
Reference Case | 2027 | 60 | 1090 | Net Demand | 0
Reference Case | 2027 | 60 | 1100 | Net Demand | 0
Reference Case | 2027 | 60 | 1110 | Net Demand | 0
Reference Case | 2027 | 60 | 1120 | Net Demand | 1
Reference Case | 2027 | 60 | 1130 | Net Demand | 2
Reference Case | 2027 | 60 | 1140 | Net Demand | 1
Reference Case | 2027 | 60 | 1150 | Net Demand | 2
Reference Case | 2027 | 60 | 1160 | Net Demand | 1
Reference Case | 2027 | 60 | 1170 | Net Demand | 1
Reference Case | 2027 | 60 | 1180 | Net Demand | 0
Reference Case | 2027 | 60 | 1190 | Net Demand | 0
Reference Case | 2027 | 60 | 1200 | Net Demand | 0
Reference Case | 2027 | 60 | 1210 | Net Demand | 0
Reference Case | 2027 | 60 | 1220 | Net Demand | 1
Reference Case | 2027 | 60 | 1230 | Net Demand | 1
Reference Case | 2027 | 60 | 1240 | Net Demand | 0
Reference Case | 2027 | 60 | 1250 | Net Demand | 0
Reference Case | 2027 | 60 | 1260 | Net Demand | 0
Reference Case | 2027 | 60 | 1270 | Net Demand | 0
Reference Case | 2027 | 60 | 1280 | Net Demand | 0
Reference Case | 2027 | 60 | 1290 | Net Demand | 0
Reference Case | 2027 | 60 | 1300 | Net Demand | 1
Reference Case | 2027 | 60 | 1310 | Net Demand | 0
Reference Case | 2027 | 60 | 1320 | Net Demand | 0
Reference Case | 2027 | 60 | 1330 | Net Demand | 0
Reference Case | 2027 | 60 | 1340 | Net Demand | 0
Reference Case | 2027 | 60 | 1350 | Net Demand | 1
Reference Case | 2027 | 60 | 1360 | Net Demand | 0
Reference Case | 2027 | 60 | 1370 | Net Demand | 0
Reference Case | 2027 | 60 | 1380 | Net Demand | 0
Reference Case | 2027 | 60 | 1390 | Net Demand | 0
Reference Case | 2027 | 60 | 1400 | Net Demand | 0
Reference Case | 2027 | 60 | 1410 | Net Demand | 0
Reference Case | 2027 | 60 | 1420 | Net Demand | 0
Reference Case | 2027 | 60 | 1430 | Net Demand | 0
Reference Case | 2027 | 60 | 1440 | Net Demand | 0
Reference Case | 2027 | 60 | 1450 | Net Demand | 0
Reference Case | 2027 | 60 | 1460 | Net Demand | 0
Reference Case | 2027 | 60 | 1470 | Net Demand | 0
Reference Case | 2027 | 60 | 1480 | Net Demand | 0
Reference Case | 2027 | 60 | 1490 | Net Demand | 0
Reference Case | 2027 | 60 | 1500 | Net Demand | 0
Reference Case | 2027 | 60 | 1510 | Net Demand | 0
Reference Case | 2028 | 60 | -1510 | Net Demand | 0
Reference Case | 2028 | 60 | -1500 | Net Demand | 0
Reference Case | 2028 | 60 | -1490 | Net Demand | 0
Reference Case | 2028 | 60 | -1480 | Net Demand | 0
Reference Case | 2028 | 60 | -1470 | Net Demand | 0
Reference Case | 2028 | 60 | -1460 | Net Demand | 0
Reference Case | 2028 | 60 | -1450 | Net Demand | 0
Reference Case | 2028 | 60 | -1440 | Net Demand | 0
Reference Case | 2028 | 60 | -1430 | Net Demand | 0
Reference Case | 2028 | 60 | -1420 | Net Demand | 0
Reference Case | 2028 | 60 | -1410 | Net Demand | 0
Reference Case | 2028 | 60 | -1400 | Net Demand | 0
Reference Case | 2028 | 60 | -1390 | Net Demand | 0
Reference Case | 2028 | 60 | -1380 | Net Demand | 0
Reference Case | 2028 | 60 | -1370 | Net Demand | 0
Reference Case | 2028 | 60 | -1360 | Net Demand | 0
Reference Case | 2028 | 60 | -1350 | Net Demand | 0
Reference Case | 2028 | 60 | -1340 | Net Demand | 0
Reference Case | 2028 | 60 | -1330 | Net Demand | 0
Reference Case | 2028 | 60 | -1320 | Net Demand | 0
Reference Case | 2028 | 60 | -1310 | Net Demand | 0
Reference Case | 2028 | 60 | -1300 | Net Demand | 0
Reference Case | 2028 | 60 | -1290 | Net Demand | 0
Reference Case | 2028 | 60 | -1280 | Net Demand | 0
Reference Case | 2028 | 60 | -1270 | Net Demand | 0
Reference Case | 2028 | 60 | -1260 | Net Demand | 0
Reference Case | 2028 | 60 | -1250 | Net Demand | 0
Reference Case | 2028 | 60 | -1240 | Net Demand | 0
Reference Case | 2028 | 60 | -1230 | Net Demand | 0
Reference Case | 2028 | 60 | -1220 | Net Demand | 0
Reference Case | 2028 | 60 | -1210 | Net Demand | 0
Reference Case | 2028 | 60 | -1200 | Net Demand | 0
Reference Case | 2028 | 60 | -1190 | Net Demand | 0
Reference Case | 2028 | 60 | -1180 | Net Demand | 0
Reference Case | 2028 | 60 | -1170 | Net Demand | 0
Reference Case | 2028 | 60 | -1160 | Net Demand | 0
Reference Case | 2028 | 60 | -1150 | Net Demand | 0
Reference Case | 2028 | 60 | -1140 | Net Demand | 0
Reference Case | 2028 | 60 | -1130 | Net Demand | 0
Reference Case | 2028 | 60 | -1120 | Net Demand | 1
Reference Case | 2028 | 60 | -1110 | Net Demand | 2
Reference Case | 2028 | 60 | -1100 | Net Demand | 0
Reference Case | 2028 | 60 | -1090 | Net Demand | 1
Reference Case | 2028 | 60 | -1080 | Net Demand | 0
Reference Case | 2028 | 60 | -1070 | Net Demand | 0
Reference Case | 2028 | 60 | -1060 | Net Demand | 0
Reference Case | 2028 | 60 | -1050 | Net Demand | 0
Reference Case | 2028 | 60 | -1040 | Net Demand | 0
Reference Case | 2028 | 60 | -1030 | Net Demand | 1
Reference Case | 2028 | 60 | -1020 | Net Demand | 0
Reference Case | 2028 | 60 | -1010 | Net Demand | 0
Reference Case | 2028 | 60 | -1000 | Net Demand | 0
Reference Case | 2028 | 60 | -990 | Net Demand | 1
Reference Case | 2028 | 60 | -980 | Net Demand | 0
Reference Case | 2028 | 60 | -970 | Net Demand | 0
Reference Case | 2028 | 60 | -960 | Net Demand | 0
Reference Case | 2028 | 60 | -950 | Net Demand | 1
Reference Case | 2028 | 60 | -940 | Net Demand | 1
Reference Case | 2028 | 60 | -930 | Net Demand | 2
Reference Case | 2028 | 60 | -920 | Net Demand | 2
Reference Case | 2028 | 60 | -910 | Net Demand | 4
Reference Case | 2028 | 60 | -900 | Net Demand | 4
Reference Case | 2028 | 60 | -890 | Net Demand | 1
Reference Case | 2028 | 60 | -880 | Net Demand | 4
Reference Case | 2028 | 60 | -870 | Net Demand | 6
Reference Case | 2028 | 60 | -860 | Net Demand | 11
Reference Case | 2028 | 60 | -850 | Net Demand | 8
Reference Case | 2028 | 60 | -840 | Net Demand | 8
Reference Case | 2028 | 60 | -830 | Net Demand | 5
Reference Case | 2028 | 60 | -820 | Net Demand | 9
Reference Case | 2028 | 60 | -810 | Net Demand | 7
Reference Case | 2028 | 60 | -800 | Net Demand | 16
Reference Case | 2028 | 60 | -790 | Net Demand | 6
Reference Case | 2028 | 60 | -780 | Net Demand | 17
Reference Case | 2028 | 60 | -770 | Net Demand | 15
Reference Case | 2028 | 60 | -760 | Net Demand | 18
Reference Case | 2028 | 60 | -750 | Net Demand | 16
Reference Case | 2028 | 60 | -740 | Net Demand | 11
Reference Case | 2028 | 60 | -730 | Net Demand | 19
Reference Case | 2028 | 60 | -720 | Net Demand | 24
Reference Case | 2028 | 60 | -710 | Net Demand | 28
Reference Case | 2028 | 60 | -700 | Net Demand | 23
Reference Case | 2028 | 60 | -690 | Net Demand | 25
Reference Case | 2028 | 60 | -680 | Net Demand | 39
Reference Case | 2028 | 60 | -670 | Net Demand | 30
Reference Case | 2028 | 60 | -660 | Net Demand | 45
Reference Case | 2028 | 60 | -650 | Net Demand | 27
Reference Case | 2028 | 60 | -640 | Net Demand | 41
Reference Case | 2028 | 60 | -630 | Net Demand | 51
Reference Case | 2028 | 60 | -620 | Net Demand | 47
Reference Case | 2028 | 60 | -610 | Net Demand | 49
Reference Case | 2028 | 60 | -600 | Net Demand | 59
Reference Case | 2028 | 60 | -590 | Net Demand | 76
Reference Case | 2028 | 60 | -580 | Net Demand | 69
Reference Case | 2028 | 60 | -570 | Net Demand | 85
Reference Case | 2028 | 60 | -560 | Net Demand | 77
Reference Case | 2028 | 60 | -550 | Net Demand | 87
Reference Case | 2028 | 60 | -540 | Net Demand | 73
Reference Case | 2028 | 60 | -530 | Net Demand | 85
Reference Case | 2028 | 60 | -520 | Net Demand | 100
Reference Case | 2028 | 60 | -510 | Net Demand | 92
Reference Case | 2028 | 60 | -500 | Net Demand | 118
Reference Case | 2028 | 60 | -490 | Net Demand | 134
Reference Case | 2028 | 60 | -480 | Net Demand | 119
Reference Case | 2028 | 60 | -470 | Net Demand | 132
Reference Case | 2028 | 60 | -460 | Net Demand | 128
Reference Case | 2028 | 60 | -450 | Net Demand | 160
Reference Case | 2028 | 60 | -440 | Net Demand | 160
Reference Case | 2028 | 60 | -430 | Net Demand | 175
Reference Case | 2028 | 60 | -420 | Net Demand | 196
Reference Case | 2028 | 60 | -410 | Net Demand | 197
Reference Case | 2028 | 60 | -400 | Net Demand | 221
Reference Case | 2028 | 60 | -390 | Net Demand | 218
Reference Case | 2028 | 60 | -380 | Net Demand | 255
Reference Case | 2028 | 60 | -370 | Net Demand | 246
Reference Case | 2028 | 60 | -360 | Net Demand | 267
Reference Case | 2028 | 60 | -350 | Net Demand | 318
Reference Case | 2028 | 60 | -340 | Net Demand | 289
Reference Case | 2028 | 60 | -330 | Net Demand | 300
Reference Case | 2028 | 60 | -320 | Net Demand | 300
Reference Case | 2028 | 60 | -310 | Net Demand | 332
Reference Case | 2028 | 60 | -300 | Net Demand | 366
Reference Case | 2028 | 60 | -290 | Net Demand | 394
Reference Case | 2028 | 60 | -280 | Net Demand | 402
Reference Case | 2028 | 60 | -270 | Net Demand | 413
Reference Case | 2028 | 60 | -260 | Net Demand | 419
Reference Case | 2028 | 60 | -250 | Net Demand | 490
Reference Case | 2028 | 60 | -240 | Net Demand | 473
Reference Case | 2028 | 60 | -230 | Net Demand | 502
Reference Case | 2028 | 60 | -220 | Net Demand | 523
Reference Case | 2028 | 60 | -210 | Net Demand | 572
Reference Case | 2028 | 60 | -200 | Net Demand | 536
Reference Case | 2028 | 60 | -190 | Net Demand | 585
Reference Case | 2028 | 60 | -180 | Net Demand | 594
Reference Case | 2028 | 60 | -170 | Net Demand | 616
Reference Case | 2028 | 60 | -160 | Net Demand | 657
Reference Case | 2028 | 60 | -150 | Net Demand | 741
Reference Case | 2028 | 60 | -140 | Net Demand | 730
Reference Case | 2028 | 60 | -130 | Net Demand | 737
Reference Case | 2028 | 60 | -120 | Net Demand | 780
Reference Case | 2028 | 60 | -110 | Net Demand | 795
Reference Case | 2028 | 60 | -100 | Net Demand | 770
Reference Case | 2028 | 60 | -90 | Net Demand | 866
Reference Case | 2028 | 60 | -80 | Net Demand | 847
Reference Case | 2028 | 60 | -70 | Net Demand | 886
Reference Case | 2028 | 60 | -60 | Net Demand | 928
Reference Case | 2028 | 60 | -50 | Net Demand | 902
Reference Case | 2028 | 60 | -40 | Net Demand | 911
Reference Case | 2028 | 60 | -30 | Net Demand | 905
Reference Case | 2028 | 60 | -20 | Net Demand | 952
Reference Case | 2028 | 60 | -10 | Net Demand | 945
Reference Case | 2028 | 60 | 0 | Net Demand | 940
Reference Case | 2028 | 60 | 10 | Net Demand | 900
Reference Case | 2028 | 60 | 20 | Net Demand | 936
Reference Case | 2028 | 60 | 30 | Net Demand | 1024
Reference Case | 2028 | 60 | 40 | Net Demand | 920
Reference Case | 2028 | 60 | 50 | Net Demand | 903
Reference Case | 2028 | 60 | 60 | Net Demand | 894
Reference Case | 2028 | 60 | 70 | Net Demand | 840
Reference Case | 2028 | 60 | 80 | Net Demand | 879
Reference Case | 2028 | 60 | 90 | Net Demand | 804
Reference Case | 2028 | 60 | 100 | Net Demand | 803
Reference Case | 2028 | 60 | 110 | Net Demand | 769
Reference Case | 2028 | 60 | 120 | Net Demand | 766
Reference Case | 2028 | 60 | 130 | Net Demand | 751
Reference Case | 2028 | 60 | 140 | Net Demand | 707
Reference Case | 2028 | 60 | 150 | Net Demand | 732
Reference Case | 2028 | 60 | 160 | Net Demand | 685
Reference Case | 2028 | 60 | 170 | Net Demand | 638
Reference Case | 2028 | 60 | 180 | Net Demand | 569
Reference Case | 2028 | 60 | 190 | Net Demand | 601
Reference Case | 2028 | 60 | 200 | Net Demand | 586
Reference Case | 2028 | 60 | 210 | Net Demand | 541
Reference Case | 2028 | 60 | 220 | Net Demand | 543
Reference Case | 2028 | 60 | 230 | Net Demand | 497
Reference Case | 2028 | 60 | 240 | Net Demand | 482
Reference Case | 2028 | 60 | 250 | Net Demand | 423
Reference Case | 2028 | 60 | 260 | Net Demand | 419
Reference Case | 2028 | 60 | 270 | Net Demand | 386
Reference Case | 2028 | 60 | 280 | Net Demand | 391
Reference Case | 2028 | 60 | 290 | Net Demand | 345
Reference Case | 2028 | 60 | 300 | Net Demand | 346
Reference Case | 2028 | 60 | 310 | Net Demand | 359
Reference Case | 2028 | 60 | 320 | Net Demand | 319
Reference Case | 2028 | 60 | 330 | Net Demand | 288
Reference Case | 2028 | 60 | 340 | Net Demand | 293
Reference Case | 2028 | 60 | 350 | Net Demand | 276
Reference Case | 2028 | 60 | 360 | Net Demand | 234
Reference Case | 2028 | 60 | 370 | Net Demand | 230
Reference Case | 2028 | 60 | 380 | Net Demand | 229
Reference Case | 2028 | 60 | 390 | Net Demand | 190
Reference Case | 2028 | 60 | 400 | Net Demand | 178
Reference Case | 2028 | 60 | 410 | Net Demand | 179
Reference Case | 2028 | 60 | 420 | Net Demand | 171
Reference Case | 2028 | 60 | 430 | Net Demand | 152
Reference Case | 2028 | 60 | 440 | Net Demand | 174
Reference Case | 2028 | 60 | 450 | Net Demand | 153
Reference Case | 2028 | 60 | 460 | Net Demand | 135
Reference Case | 2028 | 60 | 470 | Net Demand | 130
Reference Case | 2028 | 60 | 480 | Net Demand | 137
Reference Case | 2028 | 60 | 490 | Net Demand | 123
Reference Case | 2028 | 60 | 500 | Net Demand | 107
Reference Case | 2028 | 60 | 510 | Net Demand | 96
Reference Case | 2028 | 60 | 520 | Net Demand | 92
Reference Case | 2028 | 60 | 530 | Net Demand | 92
Reference Case | 2028 | 60 | 540 | Net Demand | 86
Reference Case | 2028 | 60 | 550 | Net Demand | 79
Reference Case | 2028 | 60 | 560 | Net Demand | 65
Reference Case | 2028 | 60 | 570 | Net Demand | 79
Reference Case | 2028 | 60 | 580 | Net Demand | 61
Reference Case | 2028 | 60 | 590 | Net Demand | 70
Reference Case | 2028 | 60 | 600 | Net Demand | 63
Reference Case | 2028 | 60 | 610 | Net Demand | 70
Reference Case | 2028 | 60 | 620 | Net Demand | 48
Reference Case | 2028 | 60 | 630 | Net Demand | 39
Reference Case | 2028 | 60 | 640 | Net Demand | 41
Reference Case | 2028 | 60 | 650 | Net Demand | 36
Reference Case | 2028 | 60 | 660 | Net Demand | 34
Reference Case | 2028 | 60 | 670 | Net Demand | 40
Reference Case | 2028 | 60 | 680 | Net Demand | 35
Reference Case | 2028 | 60 | 690 | Net Demand | 26
Reference Case | 2028 | 60 | 700 | Net Demand | 27
Reference Case | 2028 | 60 | 710 | Net Demand | 29
Reference Case | 2028 | 60 | 720 | Net Demand | 33
Reference Case | 2028 | 60 | 730 | Net Demand | 31
Reference Case | 2028 | 60 | 740 | Net Demand | 15
Reference Case | 2028 | 60 | 750 | Net Demand | 19
Reference Case | 2028 | 60 | 760 | Net Demand | 20
Reference Case | 2028 | 60 | 770 | Net Demand | 17
Reference Case | 2028 | 60 | 780 | Net Demand | 15
Reference Case | 2028 | 60 | 790 | Net Demand | 23
Reference Case | 2028 | 60 | 800 | Net Demand | 17
Reference Case | 2028 | 60 | 810 | Net Demand | 14
Reference Case | 2028 | 60 | 820 | Net Demand | 2
Reference Case | 2028 | 60 | 830 | Net Demand | 8
Reference Case | 2028 | 60 | 840 | Net Demand | 15
Reference Case | 2028 | 60 | 850 | Net Demand | 5
Reference Case | 2028 | 60 | 860 | Net Demand | 10
Reference Case | 2028 | 60 | 870 | Net Demand | 11
Reference Case | 2028 | 60 | 880 | Net Demand | 3
Reference Case | 2028 | 60 | 890 | Net Demand | 5
Reference Case | 2028 | 60 | 900 | Net Demand | 3
Reference Case | 2028 | 60 | 910 | Net Demand | 7
Reference Case | 2028 | 60 | 920 | Net Demand | 2
Reference Case | 2028 | 60 | 930 | Net Demand | 4
Reference Case | 2028 | 60 | 940 | Net Demand | 8
Reference Case | 2028 | 60 | 950 | Net Demand | 6
Reference Case | 2028 | 60 | 960 | Net Demand | 2
Reference Case | 2028 | 60 | 970 | Net Demand | 2
Reference Case | 2028 | 60 | 980 | Net Demand | 2
Reference Case | 2028 | 60 | 990 | Net Demand | 3
Reference Case | 2028 | 60 | 1000 | Net Demand | 3
Reference Case | 2028 | 60 | 1010 | Net Demand | 3
Reference Case | 2028 | 60 | 1020 | Net Demand | 3
Reference Case | 2028 | 60 | 1030 | Net Demand | 1
Reference Case | 2028 | 60 | 1040 | Net Demand | 1
Reference Case | 2028 | 60 | 1050 | Net Demand | 4
Reference Case | 2028 | 60 | 1060 | Net Demand | 2
Reference Case | 2028 | 60 | 1070 | Net Demand | 4
Reference Case | 2028 | 60 | 1080 | Net Demand | 1
Reference Case | 2028 | 60 | 1090 | Net Demand | 0
Reference Case | 2028 | 60 | 1100 | Net Demand | 0
Reference Case | 2028 | 60 | 1110 | Net Demand | 2
Reference Case | 2028 | 60 | 1120 | Net Demand | 1
Reference Case | 2028 | 60 | 1130 | Net Demand | 0
Reference Case | 2028 | 60 | 1140 | Net Demand | 1
Reference Case | 2028 | 60 | 1150 | Net Demand | 0
Reference Case | 2028 | 60 | 1160 | Net Demand | 3
Reference Case | 2028 | 60 | 1170 | Net Demand | 3
Reference Case | 2028 | 60 | 1180 | Net Demand | 0
Reference Case | 2028 | 60 | 1190 | Net Demand | 0
Reference Case | 2028 | 60 | 1200 | Net Demand | 0
Reference Case | 2028 | 60 | 1210 | Net Demand | 0
Reference Case | 2028 | 60 | 1220 | Net Demand | 1
Reference Case | 2028 | 60 | 1230 | Net Demand | 0
Reference Case | 2028 | 60 | 1240 | Net Demand | 1
Reference Case | 2028 | 60 | 1250 | Net Demand | 0
Reference Case | 2028 | 60 | 1260 | Net Demand | 0
Reference Case | 2028 | 60 | 1270 | Net Demand | 0
Reference Case | 2028 | 60 | 1280 | Net Demand | 0
Reference Case | 2028 | 60 | 1290 | Net Demand | 0
Reference Case | 2028 | 60 | 1300 | Net Demand | 0
Reference Case | 2028 | 60 | 1310 | Net Demand | 1
Reference Case | 2028 | 60 | 1320 | Net Demand | 0
Reference Case | 2028 | 60 | 1330 | Net Demand | 0
Reference Case | 2028 | 60 | 1340 | Net Demand | 0
Reference Case | 2028 | 60 | 1350 | Net Demand | 1
Reference Case | 2028 | 60 | 1360 | Net Demand | 0
Reference Case | 2028 | 60 | 1370 | Net Demand | 0
Reference Case | 2028 | 60 | 1380 | Net Demand | 0
Reference Case | 2028 | 60 | 1390 | Net Demand | 0
Reference Case | 2028 | 60 | 1400 | Net Demand | 0
Reference Case | 2028 | 60 | 1410 | Net Demand | 0
Reference Case | 2028 | 60 | 1420 | Net Demand | 0
Reference Case | 2028 | 60 | 1430 | Net Demand | 0
Reference Case | 2028 | 60 | 1440 | Net Demand | 0
Reference Case | 2028 | 60 | 1450 | Net Demand | 0
Reference Case | 2028 | 60 | 1460 | Net Demand | 0
Reference Case | 2028 | 60 | 1470 | Net Demand | 0
Reference Case | 2028 | 60 | 1480 | Net Demand | 0
Reference Case | 2028 | 60 | 1490 | Net Demand | 0
Reference Case | 2028 | 60 | 1500 | Net Demand | 0
Reference Case | 2028 | 60 | 1510 | Net Demand | 0
Reference Case | 2029 | 60 | -1510 | Net Demand | 0
Reference Case | 2029 | 60 | -1500 | Net Demand | 0
Reference Case | 2029 | 60 | -1490 | Net Demand | 0
Reference Case | 2029 | 60 | -1480 | Net Demand | 0
Reference Case | 2029 | 60 | -1470 | Net Demand | 0
Reference Case | 2029 | 60 | -1460 | Net Demand | 0
Reference Case | 2029 | 60 | -1450 | Net Demand | 0
Reference Case | 2029 | 60 | -1440 | Net Demand | 0
Reference Case | 2029 | 60 | -1430 | Net Demand | 0
Reference Case | 2029 | 60 | -1420 | Net Demand | 0
Reference Case | 2029 | 60 | -1410 | Net Demand | 0
Reference Case | 2029 | 60 | -1400 | Net Demand | 0
Reference Case | 2029 | 60 | -1390 | Net Demand | 0
Reference Case | 2029 | 60 | -1380 | Net Demand | 0
Reference Case | 2029 | 60 | -1370 | Net Demand | 0
Reference Case | 2029 | 60 | -1360 | Net Demand | 0
Reference Case | 2029 | 60 | -1350 | Net Demand | 0
Reference Case | 2029 | 60 | -1340 | Net Demand | 0
Reference Case | 2029 | 60 | -1330 | Net Demand | 0
Reference Case | 2029 | 60 | -1320 | Net Demand | 0
Reference Case | 2029 | 60 | -1310 | Net Demand | 0
Reference Case | 2029 | 60 | -1300 | Net Demand | 0
Reference Case | 2029 | 60 | -1290 | Net Demand | 0
Reference Case | 2029 | 60 | -1280 | Net Demand | 0
Reference Case | 2029 | 60 | -1270 | Net Demand | 0
Reference Case | 2029 | 60 | -1260 | Net Demand | 0
Reference Case | 2029 | 60 | -1250 | Net Demand | 0
Reference Case | 2029 | 60 | -1240 | Net Demand | 0
Reference Case | 2029 | 60 | -1230 | Net Demand | 0
Reference Case | 2029 | 60 | -1220 | Net Demand | 0
Reference Case | 2029 | 60 | -1210 | Net Demand | 0
Reference Case | 2029 | 60 | -1200 | Net Demand | 0
Reference Case | 2029 | 60 | -1190 | Net Demand | 0
Reference Case | 2029 | 60 | -1180 | Net Demand | 0
Reference Case | 2029 | 60 | -1170 | Net Demand | 0
Reference Case | 2029 | 60 | -1160 | Net Demand | 0
Reference Case | 2029 | 60 | -1150 | Net Demand | 0
Reference Case | 2029 | 60 | -1140 | Net Demand | 0
Reference Case | 2029 | 60 | -1130 | Net Demand | 0
Reference Case | 2029 | 60 | -1120 | Net Demand | 0
Reference Case | 2029 | 60 | -1110 | Net Demand | 0
Reference Case | 2029 | 60 | -1100 | Net Demand | 1
Reference Case | 2029 | 60 | -1090 | Net Demand | 2
Reference Case | 2029 | 60 | -1080 | Net Demand | 0
Reference Case | 2029 | 60 | -1070 | Net Demand | 1
Reference Case | 2029 | 60 | -1060 | Net Demand | 0
Reference Case | 2029 | 60 | -1050 | Net Demand | 0
Reference Case | 2029 | 60 | -1040 | Net Demand | 0
Reference Case | 2029 | 60 | -1030 | Net Demand | 0
Reference Case | 2029 | 60 | -1020 | Net Demand | 0
Reference Case | 2029 | 60 | -1010 | Net Demand | 1
Reference Case | 2029 | 60 | -1000 | Net Demand | 0
Reference Case | 2029 | 60 | -990 | Net Demand | 0
Reference Case | 2029 | 60 | -980 | Net Demand | 0
Reference Case | 2029 | 60 | -970 | Net Demand | 1
Reference Case | 2029 | 60 | -960 | Net Demand | 0
Reference Case | 2029 | 60 | -950 | Net Demand | 0
Reference Case | 2029 | 60 | -940 | Net Demand | 1
Reference Case | 2029 | 60 | -930 | Net Demand | 2
Reference Case | 2029 | 60 | -920 | Net Demand | 4
Reference Case | 2029 | 60 | -910 | Net Demand | 2
Reference Case | 2029 | 60 | -900 | Net Demand | 2
Reference Case | 2029 | 60 | -890 | Net Demand | 4
Reference Case | 2029 | 60 | -880 | Net Demand | 4
Reference Case | 2029 | 60 | -870 | Net Demand | 6
Reference Case | 2029 | 60 | -860 | Net Demand | 6
Reference Case | 2029 | 60 | -850 | Net Demand | 5
Reference Case | 2029 | 60 | -840 | Net Demand | 9
Reference Case | 2029 | 60 | -830 | Net Demand | 11
Reference Case | 2029 | 60 | -820 | Net Demand | 7
Reference Case | 2029 | 60 | -810 | Net Demand | 7
Reference Case | 2029 | 60 | -800 | Net Demand | 8
Reference Case | 2029 | 60 | -790 | Net Demand | 14
Reference Case | 2029 | 60 | -780 | Net Demand | 12
Reference Case | 2029 | 60 | -770 | Net Demand | 14
Reference Case | 2029 | 60 | -760 | Net Demand | 15
Reference Case | 2029 | 60 | -750 | Net Demand | 19
Reference Case | 2029 | 60 | -740 | Net Demand | 15
Reference Case | 2029 | 60 | -730 | Net Demand | 12
Reference Case | 2029 | 60 | -720 | Net Demand | 25
Reference Case | 2029 | 60 | -710 | Net Demand | 22
Reference Case | 2029 | 60 | -700 | Net Demand | 25
Reference Case | 2029 | 60 | -690 | Net Demand | 25
Reference Case | 2029 | 60 | -680 | Net Demand | 28
Reference Case | 2029 | 60 | -670 | Net Demand | 39
Reference Case | 2029 | 60 | -660 | Net Demand | 36
Reference Case | 2029 | 60 | -650 | Net Demand | 40
Reference Case | 2029 | 60 | -640 | Net Demand | 33
Reference Case | 2029 | 60 | -630 | Net Demand | 41
Reference Case | 2029 | 60 | -620 | Net Demand | 45
Reference Case | 2029 | 60 | -610 | Net Demand | 49
Reference Case | 2029 | 60 | -600 | Net Demand | 49
Reference Case | 2029 | 60 | -590 | Net Demand | 73
Reference Case | 2029 | 60 | -580 | Net Demand | 71
Reference Case | 2029 | 60 | -570 | Net Demand | 84
Reference Case | 2029 | 60 | -560 | Net Demand | 73
Reference Case | 2029 | 60 | -550 | Net Demand | 90
Reference Case | 2029 | 60 | -540 | Net Demand | 90
Reference Case | 2029 | 60 | -530 | Net Demand | 77
Reference Case | 2029 | 60 | -520 | Net Demand | 99
Reference Case | 2029 | 60 | -510 | Net Demand | 103
Reference Case | 2029 | 60 | -500 | Net Demand | 114
Reference Case | 2029 | 60 | -490 | Net Demand | 104
Reference Case | 2029 | 60 | -480 | Net Demand | 122
Reference Case | 2029 | 60 | -470 | Net Demand | 150
Reference Case | 2029 | 60 | -460 | Net Demand | 113
Reference Case | 2029 | 60 | -450 | Net Demand | 147
Reference Case | 2029 | 60 | -440 | Net Demand | 149
Reference Case | 2029 | 60 | -430 | Net Demand | 193
Reference Case | 2029 | 60 | -420 | Net Demand | 178
Reference Case | 2029 | 60 | -410 | Net Demand | 197
Reference Case | 2029 | 60 | -400 | Net Demand | 233
Reference Case | 2029 | 60 | -390 | Net Demand | 219
Reference Case | 2029 | 60 | -380 | Net Demand | 230
Reference Case | 2029 | 60 | -370 | Net Demand | 269
Reference Case | 2029 | 60 | -360 | Net Demand | 262
Reference Case | 2029 | 60 | -350 | Net Demand | 305
Reference Case | 2029 | 60 | -340 | Net Demand | 305
Reference Case | 2029 | 60 | -330 | Net Demand | 322
Reference Case | 2029 | 60 | -320 | Net Demand | 285
Reference Case | 2029 | 60 | -310 | Net Demand | 332
Reference Case | 2029 | 60 | -300 | Net Demand | 344
Reference Case | 2029 | 60 | -290 | Net Demand | 418
Reference Case | 2029 | 60 | -280 | Net Demand | 387
Reference Case | 2029 | 60 | -270 | Net Demand | 432
Reference Case | 2029 | 60 | -260 | Net Demand | 409
Reference Case | 2029 | 60 | -250 | Net Demand | 513
Reference Case | 2029 | 60 | -240 | Net Demand | 475
Reference Case | 2029 | 60 | -230 | Net Demand | 490
Reference Case | 2029 | 60 | -220 | Net Demand | 498
Reference Case | 2029 | 60 | -210 | Net Demand | 556
Reference Case | 2029 | 60 | -200 | Net Demand | 586
Reference Case | 2029 | 60 | -190 | Net Demand | 556
Reference Case | 2029 | 60 | -180 | Net Demand | 599
Reference Case | 2029 | 60 | -170 | Net Demand | 648
Reference Case | 2029 | 60 | -160 | Net Demand | 650
Reference Case | 2029 | 60 | -150 | Net Demand | 751
Reference Case | 2029 | 60 | -140 | Net Demand | 735
Reference Case | 2029 | 60 | -130 | Net Demand | 744
Reference Case | 2029 | 60 | -120 | Net Demand | 782
Reference Case | 2029 | 60 | -110 | Net Demand | 801
Reference Case | 2029 | 60 | -100 | Net Demand | 794
Reference Case | 2029 | 60 | -90 | Net Demand | 837
Reference Case | 2029 | 60 | -80 | Net Demand | 866
Reference Case | 2029 | 60 | -70 | Net Demand | 899
Reference Case | 2029 | 60 | -60 | Net Demand | 934
Reference Case | 2029 | 60 | -50 | Net Demand | 891
Reference Case | 2029 | 60 | -40 | Net Demand | 892
Reference Case | 2029 | 60 | -30 | Net Demand | 907
Reference Case | 2029 | 60 | -20 | Net Demand | 976
Reference Case | 2029 | 60 | -10 | Net Demand | 949
Reference Case | 2029 | 60 | 0 | Net Demand | 945
Reference Case | 2029 | 60 | 10 | Net Demand | 923
Reference Case | 2029 | 60 | 20 | Net Demand | 963
Reference Case | 2029 | 60 | 30 | Net Demand | 1013
Reference Case | 2029 | 60 | 40 | Net Demand | 877
Reference Case | 2029 | 60 | 50 | Net Demand | 941
Reference Case | 2029 | 60 | 60 | Net Demand | 857
Reference Case | 2029 | 60 | 70 | Net Demand | 850
Reference Case | 2029 | 60 | 80 | Net Demand | 886
Reference Case | 2029 | 60 | 90 | Net Demand | 828
Reference Case | 2029 | 60 | 100 | Net Demand | 804
Reference Case | 2029 | 60 | 110 | Net Demand | 766
Reference Case | 2029 | 60 | 120 | Net Demand | 757
Reference Case | 2029 | 60 | 130 | Net Demand | 744
Reference Case | 2029 | 60 | 140 | Net Demand | 711
Reference Case | 2029 | 60 | 150 | Net Demand | 739
Reference Case | 2029 | 60 | 160 | Net Demand | 693
Reference Case | 2029 | 60 | 170 | Net Demand | 589
Reference Case | 2029 | 60 | 180 | Net Demand | 586
Reference Case | 2029 | 60 | 190 | Net Demand | 587
Reference Case | 2029 | 60 | 200 | Net Demand | 585
Reference Case | 2029 | 60 | 210 | Net Demand | 541
Reference Case | 2029 | 60 | 220 | Net Demand | 545
Reference Case | 2029 | 60 | 230 | Net Demand | 505
Reference Case | 2029 | 60 | 240 | Net Demand | 485
Reference Case | 2029 | 60 | 250 | Net Demand | 424
Reference Case | 2029 | 60 | 260 | Net Demand | 415
Reference Case | 2029 | 60 | 270 | Net Demand | 395
Reference Case | 2029 | 60 | 280 | Net Demand | 384
Reference Case | 2029 | 60 | 290 | Net Demand | 362
Reference Case | 2029 | 60 | 300 | Net Demand | 341
Reference Case | 2029 | 60 | 310 | Net Demand | 362
Reference Case | 2029 | 60 | 320 | Net Demand | 330
Reference Case | 2029 | 60 | 330 | Net Demand | 297
Reference Case | 2029 | 60 | 340 | Net Demand | 276
Reference Case | 2029 | 60 | 350 | Net Demand | 285
Reference Case | 2029 | 60 | 360 | Net Demand | 225
Reference Case | 2029 | 60 | 370 | Net Demand | 233
Reference Case | 2029 | 60 | 380 | Net Demand | 230
Reference Case | 2029 | 60 | 390 | Net Demand | 186
Reference Case | 2029 | 60 | 400 | Net Demand | 188
Reference Case | 2029 | 60 | 410 | Net Demand | 165
Reference Case | 2029 | 60 | 420 | Net Demand | 188
Reference Case | 2029 | 60 | 430 | Net Demand | 154
Reference Case | 2029 | 60 | 440 | Net Demand | 170
Reference Case | 2029 | 60 | 450 | Net Demand | 144
Reference Case | 2029 | 60 | 460 | Net Demand | 148
Reference Case | 2029 | 60 | 470 | Net Demand | 127
Reference Case | 2029 | 60 | 480 | Net Demand | 132
Reference Case | 2029 | 60 | 490 | Net Demand | 115
Reference Case | 2029 | 60 | 500 | Net Demand | 100
Reference Case | 2029 | 60 | 510 | Net Demand | 96
Reference Case | 2029 | 60 | 520 | Net Demand | 90
Reference Case | 2029 | 60 | 530 | Net Demand | 101
Reference Case | 2029 | 60 | 540 | Net Demand | 73
Reference Case | 2029 | 60 | 550 | Net Demand | 73
Reference Case | 2029 | 60 | 560 | Net Demand | 75
Reference Case | 2029 | 60 | 570 | Net Demand | 72
Reference Case | 2029 | 60 | 580 | Net Demand | 66
Reference Case | 2029 | 60 | 590 | Net Demand | 58
Reference Case | 2029 | 60 | 600 | Net Demand | 76
Reference Case | 2029 | 60 | 610 | Net Demand | 47
Reference Case | 2029 | 60 | 620 | Net Demand | 52
Reference Case | 2029 | 60 | 630 | Net Demand | 47
Reference Case | 2029 | 60 | 640 | Net Demand | 38
Reference Case | 2029 | 60 | 650 | Net Demand | 32
Reference Case | 2029 | 60 | 660 | Net Demand | 43
Reference Case | 2029 | 60 | 670 | Net Demand | 31
Reference Case | 2029 | 60 | 680 | Net Demand | 30
Reference Case | 2029 | 60 | 690 | Net Demand | 26
Reference Case | 2029 | 60 | 700 | Net Demand | 31
Reference Case | 2029 | 60 | 710 | Net Demand | 29
Reference Case | 2029 | 60 | 720 | Net Demand | 33
Reference Case | 2029 | 60 | 730 | Net Demand | 22
Reference Case | 2029 | 60 | 740 | Net Demand | 18
Reference Case | 2029 | 60 | 750 | Net Demand | 14
Reference Case | 2029 | 60 | 760 | Net Demand | 23
Reference Case | 2029 | 60 | 770 | Net Demand | 13
Reference Case | 2029 | 60 | 780 | Net Demand | 26
Reference Case | 2029 | 60 | 790 | Net Demand | 17
Reference Case | 2029 | 60 | 800 | Net Demand | 20
Reference Case | 2029 | 60 | 810 | Net Demand | 3
Reference Case | 2029 | 60 | 820 | Net Demand | 7
Reference Case | 2029 | 60 | 830 | Net Demand | 10
Reference Case | 2029 | 60 | 840 | Net Demand | 9
Reference Case | 2029 | 60 | 850 | Net Demand | 10
Reference Case | 2029 | 60 | 860 | Net Demand | 9
Reference Case | 2029 | 60 | 870 | Net Demand | 6
Reference Case | 2029 | 60 | 880 | Net Demand | 5
Reference Case | 2029 | 60 | 890 | Net Demand | 2
Reference Case | 2029 | 60 | 900 | Net Demand | 7
Reference Case | 2029 | 60 | 910 | Net Demand | 5
Reference Case | 2029 | 60 | 920 | Net Demand | 3
Reference Case | 2029 | 60 | 930 | Net Demand | 8
Reference Case | 2029 | 60 | 940 | Net Demand | 4
Reference Case | 2029 | 60 | 950 | Net Demand | 3
Reference Case | 2029 | 60 | 960 | Net Demand | 3
Reference Case | 2029 | 60 | 970 | Net Demand | 2
Reference Case | 2029 | 60 | 980 | Net Demand | 2
Reference Case | 2029 | 60 | 990 | Net Demand | 4
Reference Case | 2029 | 60 | 1000 | Net Demand | 1
Reference Case | 2029 | 60 | 1010 | Net Demand | 4
Reference Case | 2029 | 60 | 1020 | Net Demand | 2
Reference Case | 2029 | 60 | 1030 | Net Demand | 2
Reference Case | 2029 | 60 | 1040 | Net Demand | 2
Reference Case | 2029 | 60 | 1050 | Net Demand | 2
Reference Case | 2029 | 60 | 1060 | Net Demand | 4
Reference Case | 2029 | 60 | 1070 | Net Demand | 3
Reference Case | 2029 | 60 | 1080 | Net Demand | 0
Reference Case | 2029 | 60 | 1090 | Net Demand | 0
Reference Case | 2029 | 60 | 1100 | Net Demand | 2
Reference Case | 2029 | 60 | 1110 | Net Demand | 1
Reference Case | 2029 | 60 | 1120 | Net Demand | 0
Reference Case | 2029 | 60 | 1130 | Net Demand | 0
Reference Case | 2029 | 60 | 1140 | Net Demand | 1
Reference Case | 2029 | 60 | 1150 | Net Demand | 1
Reference Case | 2029 | 60 | 1160 | Net Demand | 3
Reference Case | 2029 | 60 | 1170 | Net Demand | 2
Reference Case | 2029 | 60 | 1180 | Net Demand | 0
Reference Case | 2029 | 60 | 1190 | Net Demand | 0
Reference Case | 2029 | 60 | 1200 | Net Demand | 0
Reference Case | 2029 | 60 | 1210 | Net Demand | 1
Reference Case | 2029 | 60 | 1220 | Net Demand | 0
Reference Case | 2029 | 60 | 1230 | Net Demand | 1
Reference Case | 2029 | 60 | 1240 | Net Demand | 0
Reference Case | 2029 | 60 | 1250 | Net Demand | 0
Reference Case | 2029 | 60 | 1260 | Net Demand | 0
Reference Case | 2029 | 60 | 1270 | Net Demand | 0
Reference Case | 2029 | 60 | 1280 | Net Demand | 0
Reference Case | 2029 | 60 | 1290 | Net Demand | 0
Reference Case | 2029 | 60 | 1300 | Net Demand | 1
Reference Case | 2029 | 60 | 1310 | Net Demand | 0
Reference Case | 2029 | 60 | 1320 | Net Demand | 0
Reference Case | 2029 | 60 | 1330 | Net Demand | 0
Reference Case | 2029 | 60 | 1340 | Net Demand | 1
Reference Case | 2029 | 60 | 1350 | Net Demand | 0
Reference Case | 2029 | 60 | 1360 | Net Demand | 0
Reference Case | 2029 | 60 | 1370 | Net Demand | 0
Reference Case | 2029 | 60 | 1380 | Net Demand | 0
Reference Case | 2029 | 60 | 1390 | Net Demand | 0
Reference Case | 2029 | 60 | 1400 | Net Demand | 0
Reference Case | 2029 | 60 | 1410 | Net Demand | 0
Reference Case | 2029 | 60 | 1420 | Net Demand | 0
Reference Case | 2029 | 60 | 1430 | Net Demand | 0
Reference Case | 2029 | 60 | 1440 | Net Demand | 0
Reference Case | 2029 | 60 | 1450 | Net Demand | 0
Reference Case | 2029 | 60 | 1460 | Net Demand | 0
Reference Case | 2029 | 60 | 1470 | Net Demand | 0
Reference Case | 2029 | 60 | 1480 | Net Demand | 0
Reference Case | 2029 | 60 | 1490 | Net Demand | 0
Reference Case | 2029 | 60 | 1500 | Net Demand | 0
Reference Case | 2029 | 60 | 1510 | Net Demand | 0
Reference Case | 2030 | 60 | -1510 | Net Demand | 0
Reference Case | 2030 | 60 | -1500 | Net Demand | 0
Reference Case | 2030 | 60 | -1490 | Net Demand | 0
Reference Case | 2030 | 60 | -1480 | Net Demand | 0
Reference Case | 2030 | 60 | -1470 | Net Demand | 0
Reference Case | 2030 | 60 | -1460 | Net Demand | 0
Reference Case | 2030 | 60 | -1450 | Net Demand | 0
Reference Case | 2030 | 60 | -1440 | Net Demand | 0
Reference Case | 2030 | 60 | -1430 | Net Demand | 0
Reference Case | 2030 | 60 | -1420 | Net Demand | 0
Reference Case | 2030 | 60 | -1410 | Net Demand | 0
Reference Case | 2030 | 60 | -1400 | Net Demand | 0
Reference Case | 2030 | 60 | -1390 | Net Demand | 0
Reference Case | 2030 | 60 | -1380 | Net Demand | 0
Reference Case | 2030 | 60 | -1370 | Net Demand | 0
Reference Case | 2030 | 60 | -1360 | Net Demand | 0
Reference Case | 2030 | 60 | -1350 | Net Demand | 0
Reference Case | 2030 | 60 | -1340 | Net Demand | 0
Reference Case | 2030 | 60 | -1330 | Net Demand | 0
Reference Case | 2030 | 60 | -1320 | Net Demand | 0
Reference Case | 2030 | 60 | -1310 | Net Demand | 0
Reference Case | 2030 | 60 | -1300 | Net Demand | 0
Reference Case | 2030 | 60 | -1290 | Net Demand | 0
Reference Case | 2030 | 60 | -1280 | Net Demand | 0
Reference Case | 2030 | 60 | -1270 | Net Demand | 0
Reference Case | 2030 | 60 | -1260 | Net Demand | 0
Reference Case | 2030 | 60 | -1250 | Net Demand | 0
Reference Case | 2030 | 60 | -1240 | Net Demand | 0
Reference Case | 2030 | 60 | -1230 | Net Demand | 0
Reference Case | 2030 | 60 | -1220 | Net Demand | 0
Reference Case | 2030 | 60 | -1210 | Net Demand | 0
Reference Case | 2030 | 60 | -1200 | Net Demand | 0
Reference Case | 2030 | 60 | -1190 | Net Demand | 0
Reference Case | 2030 | 60 | -1180 | Net Demand | 0
Reference Case | 2030 | 60 | -1170 | Net Demand | 0
Reference Case | 2030 | 60 | -1160 | Net Demand | 0
Reference Case | 2030 | 60 | -1150 | Net Demand | 0
Reference Case | 2030 | 60 | -1140 | Net Demand | 0
Reference Case | 2030 | 60 | -1130 | Net Demand | 0
Reference Case | 2030 | 60 | -1120 | Net Demand | 0
Reference Case | 2030 | 60 | -1110 | Net Demand | 0
Reference Case | 2030 | 60 | -1100 | Net Demand | 2
Reference Case | 2030 | 60 | -1090 | Net Demand | 1
Reference Case | 2030 | 60 | -1080 | Net Demand | 1
Reference Case | 2030 | 60 | -1070 | Net Demand | 0
Reference Case | 2030 | 60 | -1060 | Net Demand | 0
Reference Case | 2030 | 60 | -1050 | Net Demand | 0
Reference Case | 2030 | 60 | -1040 | Net Demand | 0
Reference Case | 2030 | 60 | -1030 | Net Demand | 0
Reference Case | 2030 | 60 | -1020 | Net Demand | 0
Reference Case | 2030 | 60 | -1010 | Net Demand | 1
Reference Case | 2030 | 60 | -1000 | Net Demand | 0
Reference Case | 2030 | 60 | -990 | Net Demand | 0
Reference Case | 2030 | 60 | -980 | Net Demand | 0
Reference Case | 2030 | 60 | -970 | Net Demand | 1
Reference Case | 2030 | 60 | -960 | Net Demand | 0
Reference Case | 2030 | 60 | -950 | Net Demand | 0
Reference Case | 2030 | 60 | -940 | Net Demand | 2
Reference Case | 2030 | 60 | -930 | Net Demand | 2
Reference Case | 2030 | 60 | -920 | Net Demand | 3
Reference Case | 2030 | 60 | -910 | Net Demand | 2
Reference Case | 2030 | 60 | -900 | Net Demand | 4
Reference Case | 2030 | 60 | -890 | Net Demand | 2
Reference Case | 2030 | 60 | -880 | Net Demand | 5
Reference Case | 2030 | 60 | -870 | Net Demand | 5
Reference Case | 2030 | 60 | -860 | Net Demand | 8
Reference Case | 2030 | 60 | -850 | Net Demand | 6
Reference Case | 2030 | 60 | -840 | Net Demand | 9
Reference Case | 2030 | 60 | -830 | Net Demand | 10
Reference Case | 2030 | 60 | -820 | Net Demand | 6
Reference Case | 2030 | 60 | -810 | Net Demand | 9
Reference Case | 2030 | 60 | -800 | Net Demand | 6
Reference Case | 2030 | 60 | -790 | Net Demand | 14
Reference Case | 2030 | 60 | -780 | Net Demand | 11
Reference Case | 2030 | 60 | -770 | Net Demand | 16
Reference Case | 2030 | 60 | -760 | Net Demand | 19
Reference Case | 2030 | 60 | -750 | Net Demand | 16
Reference Case | 2030 | 60 | -740 | Net Demand | 14
Reference Case | 2030 | 60 | -730 | Net Demand | 11
Reference Case | 2030 | 60 | -720 | Net Demand | 30
Reference Case | 2030 | 60 | -710 | Net Demand | 20
Reference Case | 2030 | 60 | -700 | Net Demand | 30
Reference Case | 2030 | 60 | -690 | Net Demand | 21
Reference Case | 2030 | 60 | -680 | Net Demand | 31
Reference Case | 2030 | 60 | -670 | Net Demand | 38
Reference Case | 2030 | 60 | -660 | Net Demand | 41
Reference Case | 2030 | 60 | -650 | Net Demand | 35
Reference Case | 2030 | 60 | -640 | Net Demand | 32
Reference Case | 2030 | 60 | -630 | Net Demand | 47
Reference Case | 2030 | 60 | -620 | Net Demand | 44
Reference Case | 2030 | 60 | -610 | Net Demand | 47
Reference Case | 2030 | 60 | -600 | Net Demand | 47
Reference Case | 2030 | 60 | -590 | Net Demand | 78
Reference Case | 2030 | 60 | -580 | Net Demand | 73
Reference Case | 2030 | 60 | -570 | Net Demand | 81
Reference Case | 2030 | 60 | -560 | Net Demand | 78
Reference Case | 2030 | 60 | -550 | Net Demand | 89
Reference Case | 2030 | 60 | -540 | Net Demand | 88
Reference Case | 2030 | 60 | -530 | Net Demand | 76
Reference Case | 2030 | 60 | -520 | Net Demand | 103
Reference Case | 2030 | 60 | -510 | Net Demand | 108
Reference Case | 2030 | 60 | -500 | Net Demand | 112
Reference Case | 2030 | 60 | -490 | Net Demand | 112
Reference Case | 2030 | 60 | -480 | Net Demand | 113
Reference Case | 2030 | 60 | -470 | Net Demand | 147
Reference Case | 2030 | 60 | -460 | Net Demand | 130
Reference Case | 2030 | 60 | -450 | Net Demand | 129
Reference Case | 2030 | 60 | -440 | Net Demand | 165
Reference Case | 2030 | 60 | -430 | Net Demand | 182
Reference Case | 2030 | 60 | -420 | Net Demand | 188
Reference Case | 2030 | 60 | -410 | Net Demand | 194
Reference Case | 2030 | 60 | -400 | Net Demand | 235
Reference Case | 2030 | 60 | -390 | Net Demand | 221
Reference Case | 2030 | 60 | -380 | Net Demand | 232
Reference Case | 2030 | 60 | -370 | Net Demand | 273
Reference Case | 2030 | 60 | -360 | Net Demand | 262
Reference Case | 2030 | 60 | -350 | Net Demand | 300
Reference Case | 2030 | 60 | -340 | Net Demand | 320
Reference Case | 2030 | 60 | -330 | Net Demand | 306
Reference Case | 2030 | 60 | -320 | Net Demand | 305
Reference Case | 2030 | 60 | -310 | Net Demand | 318
Reference Case | 2030 | 60 | -300 | Net Demand | 370
Reference Case | 2030 | 60 | -290 | Net Demand | 415
Reference Case | 2030 | 60 | -280 | Net Demand | 392
Reference Case | 2030 | 60 | -270 | Net Demand | 419
Reference Case | 2030 | 60 | -260 | Net Demand | 416
Reference Case | 2030 | 60 | -250 | Net Demand | 516
Reference Case | 2030 | 60 | -240 | Net Demand | 462
Reference Case | 2030 | 60 | -230 | Net Demand | 493
Reference Case | 2030 | 60 | -220 | Net Demand | 520
Reference Case | 2030 | 60 | -210 | Net Demand | 555
Reference Case | 2030 | 60 | -200 | Net Demand | 570
Reference Case | 2030 | 60 | -190 | Net Demand | 577
Reference Case | 2030 | 60 | -180 | Net Demand | 607
Reference Case | 2030 | 60 | -170 | Net Demand | 639
Reference Case | 2030 | 60 | -160 | Net Demand | 638
Reference Case | 2030 | 60 | -150 | Net Demand | 761
Reference Case | 2030 | 60 | -140 | Net Demand | 727
Reference Case | 2030 | 60 | -130 | Net Demand | 746
Reference Case | 2030 | 60 | -120 | Net Demand | 763
Reference Case | 2030 | 60 | -110 | Net Demand | 813
Reference Case | 2030 | 60 | -100 | Net Demand | 800
Reference Case | 2030 | 60 | -90 | Net Demand | 841
Reference Case | 2030 | 60 | -80 | Net Demand | 841
Reference Case | 2030 | 60 | -70 | Net Demand | 898
Reference Case | 2030 | 60 | -60 | Net Demand | 941
Reference Case | 2030 | 60 | -50 | Net Demand | 869
Reference Case | 2030 | 60 | -40 | Net Demand | 890
Reference Case | 2030 | 60 | -30 | Net Demand | 919
Reference Case | 2030 | 60 | -20 | Net Demand | 961
Reference Case | 2030 | 60 | -10 | Net Demand | 957
Reference Case | 2030 | 60 | 0 | Net Demand | 927
Reference Case | 2030 | 60 | 10 | Net Demand | 911
Reference Case | 2030 | 60 | 20 | Net Demand | 977
Reference Case | 2030 | 60 | 30 | Net Demand | 979
Reference Case | 2030 | 60 | 40 | Net Demand | 883
Reference Case | 2030 | 60 | 50 | Net Demand | 942
Reference Case | 2030 | 60 | 60 | Net Demand | 852
Reference Case | 2030 | 60 | 70 | Net Demand | 824
Reference Case | 2030 | 60 | 80 | Net Demand | 896
Reference Case | 2030 | 60 | 90 | Net Demand | 834
Reference Case | 2030 | 60 | 100 | Net Demand | 764
Reference Case | 2030 | 60 | 110 | Net Demand | 797
Reference Case | 2030 | 60 | 120 | Net Demand | 733
Reference Case | 2030 | 60 | 130 | Net Demand | 736
Reference Case | 2030 | 60 | 140 | Net Demand | 725
Reference Case | 2030 | 60 | 150 | Net Demand | 725
Reference Case | 2030 | 60 | 160 | Net Demand | 684
Reference Case | 2030 | 60 | 170 | Net Demand | 602
Reference Case | 2030 | 60 | 180 | Net Demand | 597
Reference Case | 2030 | 60 | 190 | Net Demand | 564
Reference Case | 2030 | 60 | 200 | Net Demand | 578
Reference Case | 2030 | 60 | 210 | Net Demand | 551
Reference Case | 2030 | 60 | 220 | Net Demand | 547
Reference Case | 2030 | 60 | 230 | Net Demand | 510
Reference Case | 2030 | 60 | 240 | Net Demand | 504
Reference Case | 2030 | 60 | 250 | Net Demand | 403
Reference Case | 2030 | 60 | 260 | Net Demand | 419
Reference Case | 2030 | 60 | 270 | Net Demand | 392
Reference Case | 2030 | 60 | 280 | Net Demand | 371
Reference Case | 2030 | 60 | 290 | Net Demand | 390
Reference Case | 2030 | 60 | 300 | Net Demand | 339
Reference Case | 2030 | 60 | 310 | Net Demand | 342
Reference Case | 2030 | 60 | 320 | Net Demand | 349
Reference Case | 2030 | 60 | 330 | Net Demand | 291
Reference Case | 2030 | 60 | 340 | Net Demand | 288
Reference Case | 2030 | 60 | 350 | Net Demand | 277
Reference Case | 2030 | 60 | 360 | Net Demand | 239
Reference Case | 2030 | 60 | 370 | Net Demand | 241
Reference Case | 2030 | 60 | 380 | Net Demand | 219
Reference Case | 2030 | 60 | 390 | Net Demand | 196
Reference Case | 2030 | 60 | 400 | Net Demand | 186
Reference Case | 2030 | 60 | 410 | Net Demand | 158
Reference Case | 2030 | 60 | 420 | Net Demand | 189
Reference Case | 2030 | 60 | 430 | Net Demand | 168
Reference Case | 2030 | 60 | 440 | Net Demand | 156
Reference Case | 2030 | 60 | 450 | Net Demand | 150
Reference Case | 2030 | 60 | 460 | Net Demand | 154
Reference Case | 2030 | 60 | 470 | Net Demand | 125
Reference Case | 2030 | 60 | 480 | Net Demand | 140
Reference Case | 2030 | 60 | 490 | Net Demand | 113
Reference Case | 2030 | 60 | 500 | Net Demand | 94
Reference Case | 2030 | 60 | 510 | Net Demand | 104
Reference Case | 2030 | 60 | 520 | Net Demand | 100
Reference Case | 2030 | 60 | 530 | Net Demand | 92
Reference Case | 2030 | 60 | 540 | Net Demand | 86
Reference Case | 2030 | 60 | 550 | Net Demand | 67
Reference Case | 2030 | 60 | 560 | Net Demand | 78
Reference Case | 2030 | 60 | 570 | Net Demand | 69
Reference Case | 2030 | 60 | 580 | Net Demand | 66
Reference Case | 2030 | 60 | 590 | Net Demand | 66
Reference Case | 2030 | 60 | 600 | Net Demand | 76
Reference Case | 2030 | 60 | 610 | Net Demand | 48
Reference Case | 2030 | 60 | 620 | Net Demand | 47
Reference Case | 2030 | 60 | 630 | Net Demand | 47
Reference Case | 2030 | 60 | 640 | Net Demand | 38
Reference Case | 2030 | 60 | 650 | Net Demand | 38
Reference Case | 2030 | 60 | 660 | Net Demand | 38
Reference Case | 2030 | 60 | 670 | Net Demand | 32
Reference Case | 2030 | 60 | 680 | Net Demand | 32
Reference Case | 2030 | 60 | 690 | Net Demand | 31
Reference Case | 2030 | 60 | 700 | Net Demand | 26
Reference Case | 2030 | 60 | 710 | Net Demand | 30
Reference Case | 2030 | 60 | 720 | Net Demand | 36
Reference Case | 2030 | 60 | 730 | Net Demand | 23
Reference Case | 2030 | 60 | 740 | Net Demand | 21
Reference Case | 2030 | 60 | 750 | Net Demand | 10
Reference Case | 2030 | 60 | 760 | Net Demand | 19
Reference Case | 2030 | 60 | 770 | Net Demand | 18
Reference Case | 2030 | 60 | 780 | Net Demand | 23
Reference Case | 2030 | 60 | 790 | Net Demand | 21
Reference Case | 2030 | 60 | 800 | Net Demand | 18
Reference Case | 2030 | 60 | 810 | Net Demand | 7
Reference Case | 2030 | 60 | 820 | Net Demand | 6
Reference Case | 2030 | 60 | 830 | Net Demand | 11
Reference Case | 2030 | 60 | 840 | Net Demand | 6
Reference Case | 2030 | 60 | 850 | Net Demand | 10
Reference Case | 2030 | 60 | 860 | Net Demand | 10
Reference Case | 2030 | 60 | 870 | Net Demand | 7
Reference Case | 2030 | 60 | 880 | Net Demand | 6
Reference Case | 2030 | 60 | 890 | Net Demand | 2
Reference Case | 2030 | 60 | 900 | Net Demand | 6
Reference Case | 2030 | 60 | 910 | Net Demand | 5
Reference Case | 2030 | 60 | 920 | Net Demand | 2
Reference Case | 2030 | 60 | 930 | Net Demand | 6
Reference Case | 2030 | 60 | 940 | Net Demand | 7
Reference Case | 2030 | 60 | 950 | Net Demand | 3
Reference Case | 2030 | 60 | 960 | Net Demand | 4
Reference Case | 2030 | 60 | 970 | Net Demand | 2
Reference Case | 2030 | 60 | 980 | Net Demand | 1
Reference Case | 2030 | 60 | 990 | Net Demand | 2
Reference Case | 2030 | 60 | 1000 | Net Demand | 4
Reference Case | 2030 | 60 | 1010 | Net Demand | 4
Reference Case | 2030 | 60 | 1020 | Net Demand | 2
Reference Case | 2030 | 60 | 1030 | Net Demand | 2
Reference Case | 2030 | 60 | 1040 | Net Demand | 3
Reference Case | 2030 | 60 | 1050 | Net Demand | 1
Reference Case | 2030 | 60 | 1060 | Net Demand | 3
Reference Case | 2030 | 60 | 1070 | Net Demand | 3
Reference Case | 2030 | 60 | 1080 | Net Demand | 1
Reference Case | 2030 | 60 | 1090 | Net Demand | 0
Reference Case | 2030 | 60 | 1100 | Net Demand | 1
Reference Case | 2030 | 60 | 1110 | Net Demand | 2
Reference Case | 2030 | 60 | 1120 | Net Demand | 0
Reference Case | 2030 | 60 | 1130 | Net Demand | 0
Reference Case | 2030 | 60 | 1140 | Net Demand | 1
Reference Case | 2030 | 60 | 1150 | Net Demand | 1
Reference Case | 2030 | 60 | 1160 | Net Demand | 2
Reference Case | 2030 | 60 | 1170 | Net Demand | 2
Reference Case | 2030 | 60 | 1180 | Net Demand | 1
Reference Case | 2030 | 60 | 1190 | Net Demand | 0
Reference Case | 2030 | 60 | 1200 | Net Demand | 0
Reference Case | 2030 | 60 | 1210 | Net Demand | 1
Reference Case | 2030 | 60 | 1220 | Net Demand | 0
Reference Case | 2030 | 60 | 1230 | Net Demand | 1
Reference Case | 2030 | 60 | 1240 | Net Demand | 0
Reference Case | 2030 | 60 | 1250 | Net Demand | 0
Reference Case | 2030 | 60 | 1260 | Net Demand | 0
Reference Case | 2030 | 60 | 1270 | Net Demand | 0
Reference Case | 2030 | 60 | 1280 | Net Demand | 0
Reference Case | 2030 | 60 | 1290 | Net Demand | 0
Reference Case | 2030 | 60 | 1300 | Net Demand | 1
Reference Case | 2030 | 60 | 1310 | Net Demand | 0
Reference Case | 2030 | 60 | 1320 | Net Demand | 0
Reference Case | 2030 | 60 | 1330 | Net Demand | 0
Reference Case | 2030 | 60 | 1340 | Net Demand | 1
Reference Case | 2030 | 60 | 1350 | Net Demand | 0
Reference Case | 2030 | 60 | 1360 | Net Demand | 0
Reference Case | 2030 | 60 | 1370 | Net Demand | 0
Reference Case | 2030 | 60 | 1380 | Net Demand | 0
Reference Case | 2030 | 60 | 1390 | Net Demand | 0
Reference Case | 2030 | 60 | 1400 | Net Demand | 0
Reference Case | 2030 | 60 | 1410 | Net Demand | 0
Reference Case | 2030 | 60 | 1420 | Net Demand | 0
Reference Case | 2030 | 60 | 1430 | Net Demand | 0
Reference Case | 2030 | 60 | 1440 | Net Demand | 0
Reference Case | 2030 | 60 | 1450 | Net Demand | 0
Reference Case | 2030 | 60 | 1460 | Net Demand | 0
Reference Case | 2030 | 60 | 1470 | Net Demand | 0
Reference Case | 2030 | 60 | 1480 | Net Demand | 0
Reference Case | 2030 | 60 | 1490 | Net Demand | 0
Reference Case | 2030 | 60 | 1500 | Net Demand | 0
Reference Case | 2030 | 60 | 1510 | Net Demand | 0
Reference Case | 2031 | 60 | -1510 | Net Demand | 0
Reference Case | 2031 | 60 | -1500 | Net Demand | 0
Reference Case | 2031 | 60 | -1490 | Net Demand | 0
Reference Case | 2031 | 60 | -1480 | Net Demand | 0
Reference Case | 2031 | 60 | -1470 | Net Demand | 0
Reference Case | 2031 | 60 | -1460 | Net Demand | 0
Reference Case | 2031 | 60 | -1450 | Net Demand | 0
Reference Case | 2031 | 60 | -1440 | Net Demand | 0
Reference Case | 2031 | 60 | -1430 | Net Demand | 0
Reference Case | 2031 | 60 | -1420 | Net Demand | 0
Reference Case | 2031 | 60 | -1410 | Net Demand | 0
Reference Case | 2031 | 60 | -1400 | Net Demand | 0
Reference Case | 2031 | 60 | -1390 | Net Demand | 0
Reference Case | 2031 | 60 | -1380 | Net Demand | 0
Reference Case | 2031 | 60 | -1370 | Net Demand | 0
Reference Case | 2031 | 60 | -1360 | Net Demand | 0
Reference Case | 2031 | 60 | -1350 | Net Demand | 0
Reference Case | 2031 | 60 | -1340 | Net Demand | 0
Reference Case | 2031 | 60 | -1330 | Net Demand | 0
Reference Case | 2031 | 60 | -1320 | Net Demand | 0
Reference Case | 2031 | 60 | -1310 | Net Demand | 0
Reference Case | 2031 | 60 | -1300 | Net Demand | 0
Reference Case | 2031 | 60 | -1290 | Net Demand | 0
Reference Case | 2031 | 60 | -1280 | Net Demand | 0
Reference Case | 2031 | 60 | -1270 | Net Demand | 0
Reference Case | 2031 | 60 | -1260 | Net Demand | 0
Reference Case | 2031 | 60 | -1250 | Net Demand | 0
Reference Case | 2031 | 60 | -1240 | Net Demand | 0
Reference Case | 2031 | 60 | -1230 | Net Demand | 0
Reference Case | 2031 | 60 | -1220 | Net Demand | 0
Reference Case | 2031 | 60 | -1210 | Net Demand | 0
Reference Case | 2031 | 60 | -1200 | Net Demand | 0
Reference Case | 2031 | 60 | -1190 | Net Demand | 0
Reference Case | 2031 | 60 | -1180 | Net Demand | 0
Reference Case | 2031 | 60 | -1170 | Net Demand | 0
Reference Case | 2031 | 60 | -1160 | Net Demand | 0
Reference Case | 2031 | 60 | -1150 | Net Demand | 0
Reference Case | 2031 | 60 | -1140 | Net Demand | 0
Reference Case | 2031 | 60 | -1130 | Net Demand | 0
Reference Case | 2031 | 60 | -1120 | Net Demand | 0
Reference Case | 2031 | 60 | -1110 | Net Demand | 2
Reference Case | 2031 | 60 | -1100 | Net Demand | 1
Reference Case | 2031 | 60 | -1090 | Net Demand | 1
Reference Case | 2031 | 60 | -1080 | Net Demand | 0
Reference Case | 2031 | 60 | -1070 | Net Demand | 0
Reference Case | 2031 | 60 | -1060 | Net Demand | 0
Reference Case | 2031 | 60 | -1050 | Net Demand | 0
Reference Case | 2031 | 60 | -1040 | Net Demand | 0
Reference Case | 2031 | 60 | -1030 | Net Demand | 0
Reference Case | 2031 | 60 | -1020 | Net Demand | 1
Reference Case | 2031 | 60 | -1010 | Net Demand | 0
Reference Case | 2031 | 60 | -1000 | Net Demand | 0
Reference Case | 2031 | 60 | -990 | Net Demand | 0
Reference Case | 2031 | 60 | -980 | Net Demand | 1
Reference Case | 2031 | 60 | -970 | Net Demand | 0
Reference Case | 2031 | 60 | -960 | Net Demand | 0
Reference Case | 2031 | 60 | -950 | Net Demand | 2
Reference Case | 2031 | 60 | -940 | Net Demand | 2
Reference Case | 2031 | 60 | -930 | Net Demand | 2
Reference Case | 2031 | 60 | -920 | Net Demand | 3
Reference Case | 2031 | 60 | -910 | Net Demand | 2
Reference Case | 2031 | 60 | -900 | Net Demand | 3
Reference Case | 2031 | 60 | -890 | Net Demand | 4
Reference Case | 2031 | 60 | -880 | Net Demand | 3
Reference Case | 2031 | 60 | -870 | Net Demand | 8
Reference Case | 2031 | 60 | -860 | Net Demand | 9
Reference Case | 2031 | 60 | -850 | Net Demand | 6
Reference Case | 2031 | 60 | -840 | Net Demand | 8
Reference Case | 2031 | 60 | -830 | Net Demand | 10
Reference Case | 2031 | 60 | -820 | Net Demand | 8
Reference Case | 2031 | 60 | -810 | Net Demand | 8
Reference Case | 2031 | 60 | -800 | Net Demand | 9
Reference Case | 2031 | 60 | -790 | Net Demand | 15
Reference Case | 2031 | 60 | -780 | Net Demand | 16
Reference Case | 2031 | 60 | -770 | Net Demand | 16
Reference Case | 2031 | 60 | -760 | Net Demand | 17
Reference Case | 2031 | 60 | -750 | Net Demand | 13
Reference Case | 2031 | 60 | -740 | Net Demand | 13
Reference Case | 2031 | 60 | -730 | Net Demand | 20
Reference Case | 2031 | 60 | -720 | Net Demand | 23
Reference Case | 2031 | 60 | -710 | Net Demand | 27
Reference Case | 2031 | 60 | -700 | Net Demand | 22
Reference Case | 2031 | 60 | -690 | Net Demand | 30
Reference Case | 2031 | 60 | -680 | Net Demand | 36
Reference Case | 2031 | 60 | -670 | Net Demand | 38
Reference Case | 2031 | 60 | -660 | Net Demand | 38
Reference Case | 2031 | 60 | -650 | Net Demand | 29
Reference Case | 2031 | 60 | -640 | Net Demand | 38
Reference Case | 2031 | 60 | -630 | Net Demand | 48
Reference Case | 2031 | 60 | -620 | Net Demand | 51
Reference Case | 2031 | 60 | -610 | Net Demand | 53
Reference Case | 2031 | 60 | -600 | Net Demand | 59
Reference Case | 2031 | 60 | -590 | Net Demand | 72
Reference Case | 2031 | 60 | -580 | Net Demand | 79
Reference Case | 2031 | 60 | -570 | Net Demand | 75
Reference Case | 2031 | 60 | -560 | Net Demand | 84
Reference Case | 2031 | 60 | -550 | Net Demand | 84
Reference Case | 2031 | 60 | -540 | Net Demand | 87
Reference Case | 2031 | 60 | -530 | Net Demand | 90
Reference Case | 2031 | 60 | -520 | Net Demand | 110
Reference Case | 2031 | 60 | -510 | Net Demand | 100
Reference Case | 2031 | 60 | -500 | Net Demand | 108
Reference Case | 2031 | 60 | -490 | Net Demand | 118
Reference Case | 2031 | 60 | -480 | Net Demand | 122
Reference Case | 2031 | 60 | -470 | Net Demand | 136
Reference Case | 2031 | 60 | -460 | Net Demand | 134
Reference Case | 2031 | 60 | -450 | Net Demand | 146
Reference Case | 2031 | 60 | -440 | Net Demand | 161
Reference Case | 2031 | 60 | -430 | Net Demand | 178
Reference Case | 2031 | 60 | -420 | Net Demand | 209
Reference Case | 2031 | 60 | -410 | Net Demand | 221
Reference Case | 2031 | 60 | -400 | Net Demand | 222
Reference Case | 2031 | 60 | -390 | Net Demand | 210
Reference Case | 2031 | 60 | -380 | Net Demand | 261
Reference Case | 2031 | 60 | -370 | Net Demand | 258
Reference Case | 2031 | 60 | -360 | Net Demand | 280
Reference Case | 2031 | 60 | -350 | Net Demand | 286
Reference Case | 2031 | 60 | -340 | Net Demand | 339
Reference Case | 2031 | 60 | -330 | Net Demand | 276
Reference Case | 2031 | 60 | -320 | Net Demand | 338
Reference Case | 2031 | 60 | -310 | Net Demand | 335
Reference Case | 2031 | 60 | -300 | Net Demand | 382
Reference Case | 2031 | 60 | -290 | Net Demand | 411
Reference Case | 2031 | 60 | -280 | Net Demand | 385
Reference Case | 2031 | 60 | -270 | Net Demand | 424
Reference Case | 2031 | 60 | -260 | Net Demand | 454
Reference Case | 2031 | 60 | -250 | Net Demand | 484
Reference Case | 2031 | 60 | -240 | Net Demand | 489
Reference Case | 2031 | 60 | -230 | Net Demand | 511
Reference Case | 2031 | 60 | -220 | Net Demand | 486
Reference Case | 2031 | 60 | -210 | Net Demand | 582
Reference Case | 2031 | 60 | -200 | Net Demand | 570
Reference Case | 2031 | 60 | -190 | Net Demand | 564
Reference Case | 2031 | 60 | -180 | Net Demand | 627
Reference Case | 2031 | 60 | -170 | Net Demand | 640
Reference Case | 2031 | 60 | -160 | Net Demand | 668
Reference Case | 2031 | 60 | -150 | Net Demand | 707
Reference Case | 2031 | 60 | -140 | Net Demand | 744
Reference Case | 2031 | 60 | -130 | Net Demand | 715
Reference Case | 2031 | 60 | -120 | Net Demand | 781
Reference Case | 2031 | 60 | -110 | Net Demand | 812
Reference Case | 2031 | 60 | -100 | Net Demand | 793
Reference Case | 2031 | 60 | -90 | Net Demand | 839
Reference Case | 2031 | 60 | -80 | Net Demand | 840
Reference Case | 2031 | 60 | -70 | Net Demand | 884
Reference Case | 2031 | 60 | -60 | Net Demand | 880
Reference Case | 2031 | 60 | -50 | Net Demand | 896
Reference Case | 2031 | 60 | -40 | Net Demand | 883
Reference Case | 2031 | 60 | -30 | Net Demand | 911
Reference Case | 2031 | 60 | -20 | Net Demand | 941
Reference Case | 2031 | 60 | -10 | Net Demand | 987
Reference Case | 2031 | 60 | 0 | Net Demand | 878
Reference Case | 2031 | 60 | 10 | Net Demand | 882
Reference Case | 2031 | 60 | 20 | Net Demand | 971
Reference Case | 2031 | 60 | 30 | Net Demand | 982
Reference Case | 2031 | 60 | 40 | Net Demand | 863
Reference Case | 2031 | 60 | 50 | Net Demand | 928
Reference Case | 2031 | 60 | 60 | Net Demand | 819
Reference Case | 2031 | 60 | 70 | Net Demand | 835
Reference Case | 2031 | 60 | 80 | Net Demand | 839
Reference Case | 2031 | 60 | 90 | Net Demand | 797
Reference Case | 2031 | 60 | 100 | Net Demand | 765
Reference Case | 2031 | 60 | 110 | Net Demand | 780
Reference Case | 2031 | 60 | 120 | Net Demand | 736
Reference Case | 2031 | 60 | 130 | Net Demand | 720
Reference Case | 2031 | 60 | 140 | Net Demand | 681
Reference Case | 2031 | 60 | 150 | Net Demand | 700
Reference Case | 2031 | 60 | 160 | Net Demand | 667
Reference Case | 2031 | 60 | 170 | Net Demand | 621
Reference Case | 2031 | 60 | 180 | Net Demand | 606
Reference Case | 2031 | 60 | 190 | Net Demand | 579
Reference Case | 2031 | 60 | 200 | Net Demand | 573
Reference Case | 2031 | 60 | 210 | Net Demand | 527
Reference Case | 2031 | 60 | 220 | Net Demand | 544
Reference Case | 2031 | 60 | 230 | Net Demand | 517
Reference Case | 2031 | 60 | 240 | Net Demand | 489
Reference Case | 2031 | 60 | 250 | Net Demand | 448
Reference Case | 2031 | 60 | 260 | Net Demand | 399
Reference Case | 2031 | 60 | 270 | Net Demand | 368
Reference Case | 2031 | 60 | 280 | Net Demand | 386
Reference Case | 2031 | 60 | 290 | Net Demand | 404
Reference Case | 2031 | 60 | 300 | Net Demand | 364
Reference Case | 2031 | 60 | 310 | Net Demand | 341
Reference Case | 2031 | 60 | 320 | Net Demand | 295
Reference Case | 2031 | 60 | 330 | Net Demand | 356
Reference Case | 2031 | 60 | 340 | Net Demand | 292
Reference Case | 2031 | 60 | 350 | Net Demand | 260
Reference Case | 2031 | 60 | 360 | Net Demand | 267
Reference Case | 2031 | 60 | 370 | Net Demand | 253
Reference Case | 2031 | 60 | 380 | Net Demand | 221
Reference Case | 2031 | 60 | 390 | Net Demand | 195
Reference Case | 2031 | 60 | 400 | Net Demand | 195
Reference Case | 2031 | 60 | 410 | Net Demand | 188
Reference Case | 2031 | 60 | 420 | Net Demand | 166
Reference Case | 2031 | 60 | 430 | Net Demand | 177
Reference Case | 2031 | 60 | 440 | Net Demand | 159
Reference Case | 2031 | 60 | 450 | Net Demand | 155
Reference Case | 2031 | 60 | 460 | Net Demand | 124
Reference Case | 2031 | 60 | 470 | Net Demand | 176
Reference Case | 2031 | 60 | 480 | Net Demand | 111
Reference Case | 2031 | 60 | 490 | Net Demand | 125
Reference Case | 2031 | 60 | 500 | Net Demand | 121
Reference Case | 2031 | 60 | 510 | Net Demand | 103
Reference Case | 2031 | 60 | 520 | Net Demand | 87
Reference Case | 2031 | 60 | 530 | Net Demand | 86
Reference Case | 2031 | 60 | 540 | Net Demand | 109
Reference Case | 2031 | 60 | 550 | Net Demand | 71
Reference Case | 2031 | 60 | 560 | Net Demand | 80
Reference Case | 2031 | 60 | 570 | Net Demand | 80
Reference Case | 2031 | 60 | 580 | Net Demand | 67
Reference Case | 2031 | 60 | 590 | Net Demand | 60
Reference Case | 2031 | 60 | 600 | Net Demand | 69
Reference Case | 2031 | 60 | 610 | Net Demand | 61
Reference Case | 2031 | 60 | 620 | Net Demand | 43
Reference Case | 2031 | 60 | 630 | Net Demand | 49
Reference Case | 2031 | 60 | 640 | Net Demand | 49
Reference Case | 2031 | 60 | 650 | Net Demand | 42
Reference Case | 2031 | 60 | 660 | Net Demand | 32
Reference Case | 2031 | 60 | 670 | Net Demand | 42
Reference Case | 2031 | 60 | 680 | Net Demand | 37
Reference Case | 2031 | 60 | 690 | Net Demand | 32
Reference Case | 2031 | 60 | 700 | Net Demand | 25
Reference Case | 2031 | 60 | 710 | Net Demand | 28
Reference Case | 2031 | 60 | 720 | Net Demand | 35
Reference Case | 2031 | 60 | 730 | Net Demand | 28
Reference Case | 2031 | 60 | 740 | Net Demand | 24
Reference Case | 2031 | 60 | 750 | Net Demand | 18
Reference Case | 2031 | 60 | 760 | Net Demand | 17
Reference Case | 2031 | 60 | 770 | Net Demand | 13
Reference Case | 2031 | 60 | 780 | Net Demand | 21
Reference Case | 2031 | 60 | 790 | Net Demand | 20
Reference Case | 2031 | 60 | 800 | Net Demand | 20
Reference Case | 2031 | 60 | 810 | Net Demand | 18
Reference Case | 2031 | 60 | 820 | Net Demand | 7
Reference Case | 2031 | 60 | 830 | Net Demand | 4
Reference Case | 2031 | 60 | 840 | Net Demand | 11
Reference Case | 2031 | 60 | 850 | Net Demand | 11
Reference Case | 2031 | 60 | 860 | Net Demand | 9
Reference Case | 2031 | 60 | 870 | Net Demand | 8
Reference Case | 2031 | 60 | 880 | Net Demand | 5
Reference Case | 2031 | 60 | 890 | Net Demand | 7
Reference Case | 2031 | 60 | 900 | Net Demand | 2
Reference Case | 2031 | 60 | 910 | Net Demand | 6
Reference Case | 2031 | 60 | 920 | Net Demand | 6
Reference Case | 2031 | 60 | 930 | Net Demand | 5
Reference Case | 2031 | 60 | 940 | Net Demand | 6
Reference Case | 2031 | 60 | 950 | Net Demand | 4
Reference Case | 2031 | 60 | 960 | Net Demand | 4
Reference Case | 2031 | 60 | 970 | Net Demand | 3
Reference Case | 2031 | 60 | 980 | Net Demand | 3
Reference Case | 2031 | 60 | 990 | Net Demand | 1
Reference Case | 2031 | 60 | 1000 | Net Demand | 2
Reference Case | 2031 | 60 | 1010 | Net Demand | 5
Reference Case | 2031 | 60 | 1020 | Net Demand | 3
Reference Case | 2031 | 60 | 1030 | Net Demand | 1
Reference Case | 2031 | 60 | 1040 | Net Demand | 2
Reference Case | 2031 | 60 | 1050 | Net Demand | 2
Reference Case | 2031 | 60 | 1060 | Net Demand | 0
Reference Case | 2031 | 60 | 1070 | Net Demand | 3
Reference Case | 2031 | 60 | 1080 | Net Demand | 3
Reference Case | 2031 | 60 | 1090 | Net Demand | 2
Reference Case | 2031 | 60 | 1100 | Net Demand | 0
Reference Case | 2031 | 60 | 1110 | Net Demand | 1
Reference Case | 2031 | 60 | 1120 | Net Demand | 1
Reference Case | 2031 | 60 | 1130 | Net Demand | 1
Reference Case | 2031 | 60 | 1140 | Net Demand | 0
Reference Case | 2031 | 60 | 1150 | Net Demand | 0
Reference Case | 2031 | 60 | 1160 | Net Demand | 2
Reference Case | 2031 | 60 | 1170 | Net Demand | 1
Reference Case | 2031 | 60 | 1180 | Net Demand | 2
Reference Case | 2031 | 60 | 1190 | Net Demand | 2
Reference Case | 2031 | 60 | 1200 | Net Demand | 0
Reference Case | 2031 | 60 | 1210 | Net Demand | 0
Reference Case | 2031 | 60 | 1220 | Net Demand | 0
Reference Case | 2031 | 60 | 1230 | Net Demand | 1
Reference Case | 2031 | 60 | 1240 | Net Demand | 1
Reference Case | 2031 | 60 | 1250 | Net Demand | 0
Reference Case | 2031 | 60 | 1260 | Net Demand | 0
Reference Case | 2031 | 60 | 1270 | Net Demand | 0
Reference Case | 2031 | 60 | 1280 | Net Demand | 0
Reference Case | 2031 | 60 | 1290 | Net Demand | 0
Reference Case | 2031 | 60 | 1300 | Net Demand | 0
Reference Case | 2031 | 60 | 1310 | Net Demand | 1
Reference Case | 2031 | 60 | 1320 | Net Demand | 0
Reference Case | 2031 | 60 | 1330 | Net Demand | 0
Reference Case | 2031 | 60 | 1340 | Net Demand | 0
Reference Case | 2031 | 60 | 1350 | Net Demand | 0
Reference Case | 2031 | 60 | 1360 | Net Demand | 1
Reference Case | 2031 | 60 | 1370 | Net Demand | 0
Reference Case | 2031 | 60 | 1380 | Net Demand | 0
Reference Case | 2031 | 60 | 1390 | Net Demand | 0
Reference Case | 2031 | 60 | 1400 | Net Demand | 0
Reference Case | 2031 | 60 | 1410 | Net Demand | 0
Reference Case | 2031 | 60 | 1420 | Net Demand | 0
Reference Case | 2031 | 60 | 1430 | Net Demand | 0
Reference Case | 2031 | 60 | 1440 | Net Demand | 0
Reference Case | 2031 | 60 | 1450 | Net Demand | 0
Reference Case | 2031 | 60 | 1460 | Net Demand | 0
Reference Case | 2031 | 60 | 1470 | Net Demand | 0
Reference Case | 2031 | 60 | 1480 | Net Demand | 0
Reference Case | 2031 | 60 | 1490 | Net Demand | 0
Reference Case | 2031 | 60 | 1500 | Net Demand | 0
Reference Case | 2031 | 60 | 1510 | Net Demand | 0
Clean-Tech Scenario | 2022 | 60 | -1510 | Alberta Internal Load | 0
Clean-Tech Scenario | 2022 | 60 | -1500 | Alberta Internal Load | 0
Clean-Tech Scenario | 2022 | 60 | -1490 | Alberta Internal Load | 0
Clean-Tech Scenario | 2022 | 60 | -1480 | Alberta Internal Load | 0
Clean-Tech Scenario | 2022 | 60 | -1470 | Alberta Internal Load | 0
Clean-Tech Scenario | 2022 | 60 | -1460 | Alberta Internal Load | 0
Clean-Tech Scenario | 2022 | 60 | -1450 | Alberta Internal Load | 0
Clean-Tech Scenario | 2022 | 60 | -1440 | Alberta Internal Load | 0
Clean-Tech Scenario | 2022 | 60 | -1430 | Alberta Internal Load | 0
Clean-Tech Scenario | 2022 | 60 | -1420 | Alberta Internal Load | 0
Clean-Tech Scenario | 2022 | 60 | -1410 | Alberta Internal Load | 0
Clean-Tech Scenario | 2022 | 60 | -1400 | Alberta Internal Load | 0
Clean-Tech Scenario | 2022 | 60 | -1390 | Alberta Internal Load | 0
Clean-Tech Scenario | 2022 | 60 | -1380 | Alberta Internal Load | 0
Clean-Tech Scenario | 2022 | 60 | -1370 | Alberta Internal Load | 0
Clean-Tech Scenario | 2022 | 60 | -1360 | Alberta Internal Load | 0
Clean-Tech Scenario | 2022 | 60 | -1350 | Alberta Internal Load | 0
Clean-Tech Scenario | 2022 | 60 | -1340 | Alberta Internal Load | 0
Clean-Tech Scenario | 2022 | 60 | -1330 | Alberta Internal Load | 0
Clean-Tech Scenario | 2022 | 60 | -1320 | Alberta Internal Load | 0
Clean-Tech Scenario | 2022 | 60 | -1310 | Alberta Internal Load | 0
Clean-Tech Scenario | 2022 | 60 | -1300 | Alberta Internal Load | 0
Clean-Tech Scenario | 2022 | 60 | -1290 | Alberta Internal Load | 0
Clean-Tech Scenario | 2022 | 60 | -1280 | Alberta Internal Load | 0
Clean-Tech Scenario | 2022 | 60 | -1270 | Alberta Internal Load | 0
Clean-Tech Scenario | 2022 | 60 | -1260 | Alberta Internal Load | 0
Clean-Tech Scenario | 2022 | 60 | -1250 | Alberta Internal Load | 0
Clean-Tech Scenario | 2022 | 60 | -1240 | Alberta Internal Load | 0
Clean-Tech Scenario | 2022 | 60 | -1230 | Alberta Internal Load | 0
Clean-Tech Scenario | 2022 | 60 | -1220 | Alberta Internal Load | 0
Clean-Tech Scenario | 2022 | 60 | -1210 | Alberta Internal Load | 0
Clean-Tech Scenario | 2022 | 60 | -1200 | Alberta Internal Load | 0
Clean-Tech Scenario | 2022 | 60 | -1190 | Alberta Internal Load | 0
Clean-Tech Scenario | 2022 | 60 | -1180 | Alberta Internal Load | 0
Clean-Tech Scenario | 2022 | 60 | -1170 | Alberta Internal Load | 0
Clean-Tech Scenario | 2022 | 60 | -1160 | Alberta Internal Load | 0
Clean-Tech Scenario | 2022 | 60 | -1150 | Alberta Internal Load | 0
Clean-Tech Scenario | 2022 | 60 | -1140 | Alberta Internal Load | 0
Clean-Tech Scenario | 2022 | 60 | -1130 | Alberta Internal Load | 0
Clean-Tech Scenario | 2022 | 60 | -1120 | Alberta Internal Load | 0
Clean-Tech Scenario | 2022 | 60 | -1110 | Alberta Internal Load | 0
Clean-Tech Scenario | 2022 | 60 | -1100 | Alberta Internal Load | 0
Clean-Tech Scenario | 2022 | 60 | -1090 | Alberta Internal Load | 0
Clean-Tech Scenario | 2022 | 60 | -1080 | Alberta Internal Load | 0
Clean-Tech Scenario | 2022 | 60 | -1070 | Alberta Internal Load | 0
Clean-Tech Scenario | 2022 | 60 | -1060 | Alberta Internal Load | 0
Clean-Tech Scenario | 2022 | 60 | -1050 | Alberta Internal Load | 0
Clean-Tech Scenario | 2022 | 60 | -1040 | Alberta Internal Load | 0
Clean-Tech Scenario | 2022 | 60 | -1030 | Alberta Internal Load | 0
Clean-Tech Scenario | 2022 | 60 | -1020 | Alberta Internal Load | 0
Clean-Tech Scenario | 2022 | 60 | -1010 | Alberta Internal Load | 0
Clean-Tech Scenario | 2022 | 60 | -1000 | Alberta Internal Load | 0
Clean-Tech Scenario | 2022 | 60 | -990 | Alberta Internal Load | 0
Clean-Tech Scenario | 2022 | 60 | -980 | Alberta Internal Load | 0
Clean-Tech Scenario | 2022 | 60 | -970 | Alberta Internal Load | 0
Clean-Tech Scenario | 2022 | 60 | -960 | Alberta Internal Load | 0
Clean-Tech Scenario | 2022 | 60 | -950 | Alberta Internal Load | 0
Clean-Tech Scenario | 2022 | 60 | -940 | Alberta Internal Load | 0
Clean-Tech Scenario | 2022 | 60 | -930 | Alberta Internal Load | 0
Clean-Tech Scenario | 2022 | 60 | -920 | Alberta Internal Load | 0
Clean-Tech Scenario | 2022 | 60 | -910 | Alberta Internal Load | 0
Clean-Tech Scenario | 2022 | 60 | -900 | Alberta Internal Load | 0
Clean-Tech Scenario | 2022 | 60 | -890 | Alberta Internal Load | 0
Clean-Tech Scenario | 2022 | 60 | -880 | Alberta Internal Load | 0
Clean-Tech Scenario | 2022 | 60 | -870 | Alberta Internal Load | 0
Clean-Tech Scenario | 2022 | 60 | -860 | Alberta Internal Load | 0
Clean-Tech Scenario | 2022 | 60 | -850 | Alberta Internal Load | 0
Clean-Tech Scenario | 2022 | 60 | -840 | Alberta Internal Load | 0
Clean-Tech Scenario | 2022 | 60 | -830 | Alberta Internal Load | 0
Clean-Tech Scenario | 2022 | 60 | -820 | Alberta Internal Load | 0
Clean-Tech Scenario | 2022 | 60 | -810 | Alberta Internal Load | 0
Clean-Tech Scenario | 2022 | 60 | -800 | Alberta Internal Load | 0
Clean-Tech Scenario | 2022 | 60 | -790 | Alberta Internal Load | 0
Clean-Tech Scenario | 2022 | 60 | -780 | Alberta Internal Load | 0
Clean-Tech Scenario | 2022 | 60 | -770 | Alberta Internal Load | 0
Clean-Tech Scenario | 2022 | 60 | -760 | Alberta Internal Load | 0
Clean-Tech Scenario | 2022 | 60 | -750 | Alberta Internal Load | 0
Clean-Tech Scenario | 2022 | 60 | -740 | Alberta Internal Load | 0
Clean-Tech Scenario | 2022 | 60 | -730 | Alberta Internal Load | 0
Clean-Tech Scenario | 2022 | 60 | -720 | Alberta Internal Load | 0
Clean-Tech Scenario | 2022 | 60 | -710 | Alberta Internal Load | 0
Clean-Tech Scenario | 2022 | 60 | -700 | Alberta Internal Load | 0
Clean-Tech Scenario | 2022 | 60 | -690 | Alberta Internal Load | 0
Clean-Tech Scenario | 2022 | 60 | -680 | Alberta Internal Load | 0
Clean-Tech Scenario | 2022 | 60 | -670 | Alberta Internal Load | 0
Clean-Tech Scenario | 2022 | 60 | -660 | Alberta Internal Load | 0
Clean-Tech Scenario | 2022 | 60 | -650 | Alberta Internal Load | 0
Clean-Tech Scenario | 2022 | 60 | -640 | Alberta Internal Load | 0
Clean-Tech Scenario | 2022 | 60 | -630 | Alberta Internal Load | 0
Clean-Tech Scenario | 2022 | 60 | -620 | Alberta Internal Load | 0
Clean-Tech Scenario | 2022 | 60 | -610 | Alberta Internal Load | 0
Clean-Tech Scenario | 2022 | 60 | -600 | Alberta Internal Load | 0
Clean-Tech Scenario | 2022 | 60 | -590 | Alberta Internal Load | 0
Clean-Tech Scenario | 2022 | 60 | -580 | Alberta Internal Load | 0
Clean-Tech Scenario | 2022 | 60 | -570 | Alberta Internal Load | 0
Clean-Tech Scenario | 2022 | 60 | -560 | Alberta Internal Load | 0
Clean-Tech Scenario | 2022 | 60 | -550 | Alberta Internal Load | 0
Clean-Tech Scenario | 2022 | 60 | -540 | Alberta Internal Load | 1
Clean-Tech Scenario | 2022 | 60 | -530 | Alberta Internal Load | 0
Clean-Tech Scenario | 2022 | 60 | -520 | Alberta Internal Load | 2
Clean-Tech Scenario | 2022 | 60 | -510 | Alberta Internal Load | 3
Clean-Tech Scenario | 2022 | 60 | -500 | Alberta Internal Load | 3
Clean-Tech Scenario | 2022 | 60 | -490 | Alberta Internal Load | 5
Clean-Tech Scenario | 2022 | 60 | -480 | Alberta Internal Load | 3
Clean-Tech Scenario | 2022 | 60 | -470 | Alberta Internal Load | 9
Clean-Tech Scenario | 2022 | 60 | -460 | Alberta Internal Load | 10
Clean-Tech Scenario | 2022 | 60 | -450 | Alberta Internal Load | 13
Clean-Tech Scenario | 2022 | 60 | -440 | Alberta Internal Load | 14
Clean-Tech Scenario | 2022 | 60 | -430 | Alberta Internal Load | 21
Clean-Tech Scenario | 2022 | 60 | -420 | Alberta Internal Load | 32
Clean-Tech Scenario | 2022 | 60 | -410 | Alberta Internal Load | 41
Clean-Tech Scenario | 2022 | 60 | -400 | Alberta Internal Load | 45
Clean-Tech Scenario | 2022 | 60 | -390 | Alberta Internal Load | 59
Clean-Tech Scenario | 2022 | 60 | -380 | Alberta Internal Load | 83
Clean-Tech Scenario | 2022 | 60 | -370 | Alberta Internal Load | 106
Clean-Tech Scenario | 2022 | 60 | -360 | Alberta Internal Load | 94
Clean-Tech Scenario | 2022 | 60 | -350 | Alberta Internal Load | 116
Clean-Tech Scenario | 2022 | 60 | -340 | Alberta Internal Load | 135
Clean-Tech Scenario | 2022 | 60 | -330 | Alberta Internal Load | 145
Clean-Tech Scenario | 2022 | 60 | -320 | Alberta Internal Load | 140
Clean-Tech Scenario | 2022 | 60 | -310 | Alberta Internal Load | 180
Clean-Tech Scenario | 2022 | 60 | -300 | Alberta Internal Load | 207
Clean-Tech Scenario | 2022 | 60 | -290 | Alberta Internal Load | 228
Clean-Tech Scenario | 2022 | 60 | -280 | Alberta Internal Load | 250
Clean-Tech Scenario | 2022 | 60 | -270 | Alberta Internal Load | 292
Clean-Tech Scenario | 2022 | 60 | -260 | Alberta Internal Load | 313
Clean-Tech Scenario | 2022 | 60 | -250 | Alberta Internal Load | 353
Clean-Tech Scenario | 2022 | 60 | -240 | Alberta Internal Load | 364
Clean-Tech Scenario | 2022 | 60 | -230 | Alberta Internal Load | 394
Clean-Tech Scenario | 2022 | 60 | -220 | Alberta Internal Load | 447
Clean-Tech Scenario | 2022 | 60 | -210 | Alberta Internal Load | 451
Clean-Tech Scenario | 2022 | 60 | -200 | Alberta Internal Load | 514
Clean-Tech Scenario | 2022 | 60 | -190 | Alberta Internal Load | 529
Clean-Tech Scenario | 2022 | 60 | -180 | Alberta Internal Load | 568
Clean-Tech Scenario | 2022 | 60 | -170 | Alberta Internal Load | 619
Clean-Tech Scenario | 2022 | 60 | -160 | Alberta Internal Load | 642
Clean-Tech Scenario | 2022 | 60 | -150 | Alberta Internal Load | 739
Clean-Tech Scenario | 2022 | 60 | -140 | Alberta Internal Load | 743
Clean-Tech Scenario | 2022 | 60 | -130 | Alberta Internal Load | 838
Clean-Tech Scenario | 2022 | 60 | -120 | Alberta Internal Load | 830
Clean-Tech Scenario | 2022 | 60 | -110 | Alberta Internal Load | 947
Clean-Tech Scenario | 2022 | 60 | -100 | Alberta Internal Load | 1065
Clean-Tech Scenario | 2022 | 60 | -90 | Alberta Internal Load | 1090
Clean-Tech Scenario | 2022 | 60 | -80 | Alberta Internal Load | 1223
Clean-Tech Scenario | 2022 | 60 | -70 | Alberta Internal Load | 1358
Clean-Tech Scenario | 2022 | 60 | -60 | Alberta Internal Load | 1438
Clean-Tech Scenario | 2022 | 60 | -50 | Alberta Internal Load | 1609
Clean-Tech Scenario | 2022 | 60 | -40 | Alberta Internal Load | 1842
Clean-Tech Scenario | 2022 | 60 | -30 | Alberta Internal Load | 1865
Clean-Tech Scenario | 2022 | 60 | -20 | Alberta Internal Load | 1869
Clean-Tech Scenario | 2022 | 60 | -10 | Alberta Internal Load | 1966
Clean-Tech Scenario | 2022 | 60 | 0 | Alberta Internal Load | 1919
Clean-Tech Scenario | 2022 | 60 | 10 | Alberta Internal Load | 1883
Clean-Tech Scenario | 2022 | 60 | 20 | Alberta Internal Load | 1770
Clean-Tech Scenario | 2022 | 60 | 30 | Alberta Internal Load | 1611
Clean-Tech Scenario | 2022 | 60 | 40 | Alberta Internal Load | 1511
Clean-Tech Scenario | 2022 | 60 | 50 | Alberta Internal Load | 1305
Clean-Tech Scenario | 2022 | 60 | 60 | Alberta Internal Load | 1246
Clean-Tech Scenario | 2022 | 60 | 70 | Alberta Internal Load | 1150
Clean-Tech Scenario | 2022 | 60 | 80 | Alberta Internal Load | 1025
Clean-Tech Scenario | 2022 | 60 | 90 | Alberta Internal Load | 917
Clean-Tech Scenario | 2022 | 60 | 100 | Alberta Internal Load | 883
Clean-Tech Scenario | 2022 | 60 | 110 | Alberta Internal Load | 816
Clean-Tech Scenario | 2022 | 60 | 120 | Alberta Internal Load | 731
Clean-Tech Scenario | 2022 | 60 | 130 | Alberta Internal Load | 650
Clean-Tech Scenario | 2022 | 60 | 140 | Alberta Internal Load | 591
Clean-Tech Scenario | 2022 | 60 | 150 | Alberta Internal Load | 543
Clean-Tech Scenario | 2022 | 60 | 160 | Alberta Internal Load | 561
Clean-Tech Scenario | 2022 | 60 | 170 | Alberta Internal Load | 496
Clean-Tech Scenario | 2022 | 60 | 180 | Alberta Internal Load | 416
Clean-Tech Scenario | 2022 | 60 | 190 | Alberta Internal Load | 411
Clean-Tech Scenario | 2022 | 60 | 200 | Alberta Internal Load | 378
Clean-Tech Scenario | 2022 | 60 | 210 | Alberta Internal Load | 355
Clean-Tech Scenario | 2022 | 60 | 220 | Alberta Internal Load | 326
Clean-Tech Scenario | 2022 | 60 | 230 | Alberta Internal Load | 299
Clean-Tech Scenario | 2022 | 60 | 240 | Alberta Internal Load | 274
Clean-Tech Scenario | 2022 | 60 | 250 | Alberta Internal Load | 240
Clean-Tech Scenario | 2022 | 60 | 260 | Alberta Internal Load | 238
Clean-Tech Scenario | 2022 | 60 | 270 | Alberta Internal Load | 221
Clean-Tech Scenario | 2022 | 60 | 280 | Alberta Internal Load | 221
Clean-Tech Scenario | 2022 | 60 | 290 | Alberta Internal Load | 193
Clean-Tech Scenario | 2022 | 60 | 300 | Alberta Internal Load | 170
Clean-Tech Scenario | 2022 | 60 | 310 | Alberta Internal Load | 179
Clean-Tech Scenario | 2022 | 60 | 320 | Alberta Internal Load | 175
Clean-Tech Scenario | 2022 | 60 | 330 | Alberta Internal Load | 163
Clean-Tech Scenario | 2022 | 60 | 340 | Alberta Internal Load | 137
Clean-Tech Scenario | 2022 | 60 | 350 | Alberta Internal Load | 136
Clean-Tech Scenario | 2022 | 60 | 360 | Alberta Internal Load | 114
Clean-Tech Scenario | 2022 | 60 | 370 | Alberta Internal Load | 130
Clean-Tech Scenario | 2022 | 60 | 380 | Alberta Internal Load | 101
Clean-Tech Scenario | 2022 | 60 | 390 | Alberta Internal Load | 96
Clean-Tech Scenario | 2022 | 60 | 400 | Alberta Internal Load | 92
Clean-Tech Scenario | 2022 | 60 | 410 | Alberta Internal Load | 74
Clean-Tech Scenario | 2022 | 60 | 420 | Alberta Internal Load | 92
Clean-Tech Scenario | 2022 | 60 | 430 | Alberta Internal Load | 68
Clean-Tech Scenario | 2022 | 60 | 440 | Alberta Internal Load | 72
Clean-Tech Scenario | 2022 | 60 | 450 | Alberta Internal Load | 61
Clean-Tech Scenario | 2022 | 60 | 460 | Alberta Internal Load | 61
Clean-Tech Scenario | 2022 | 60 | 470 | Alberta Internal Load | 57
Clean-Tech Scenario | 2022 | 60 | 480 | Alberta Internal Load | 49
Clean-Tech Scenario | 2022 | 60 | 490 | Alberta Internal Load | 41
Clean-Tech Scenario | 2022 | 60 | 500 | Alberta Internal Load | 55
Clean-Tech Scenario | 2022 | 60 | 510 | Alberta Internal Load | 54
Clean-Tech Scenario | 2022 | 60 | 520 | Alberta Internal Load | 53
Clean-Tech Scenario | 2022 | 60 | 530 | Alberta Internal Load | 48
Clean-Tech Scenario | 2022 | 60 | 540 | Alberta Internal Load | 39
Clean-Tech Scenario | 2022 | 60 | 550 | Alberta Internal Load | 46
Clean-Tech Scenario | 2022 | 60 | 560 | Alberta Internal Load | 46
Clean-Tech Scenario | 2022 | 60 | 570 | Alberta Internal Load | 24
Clean-Tech Scenario | 2022 | 60 | 580 | Alberta Internal Load | 24
Clean-Tech Scenario | 2022 | 60 | 590 | Alberta Internal Load | 19
Clean-Tech Scenario | 2022 | 60 | 600 | Alberta Internal Load | 12
Clean-Tech Scenario | 2022 | 60 | 610 | Alberta Internal Load | 14
Clean-Tech Scenario | 2022 | 60 | 620 | Alberta Internal Load | 8
Clean-Tech Scenario | 2022 | 60 | 630 | Alberta Internal Load | 4
Clean-Tech Scenario | 2022 | 60 | 640 | Alberta Internal Load | 2
Clean-Tech Scenario | 2022 | 60 | 650 | Alberta Internal Load | 2
Clean-Tech Scenario | 2022 | 60 | 660 | Alberta Internal Load | 3
Clean-Tech Scenario | 2022 | 60 | 670 | Alberta Internal Load | 0
Clean-Tech Scenario | 2022 | 60 | 680 | Alberta Internal Load | 0
Clean-Tech Scenario | 2022 | 60 | 690 | Alberta Internal Load | 0
Clean-Tech Scenario | 2022 | 60 | 700 | Alberta Internal Load | 0
Clean-Tech Scenario | 2022 | 60 | 710 | Alberta Internal Load | 0
Clean-Tech Scenario | 2022 | 60 | 720 | Alberta Internal Load | 0
Clean-Tech Scenario | 2022 | 60 | 730 | Alberta Internal Load | 0
Clean-Tech Scenario | 2022 | 60 | 740 | Alberta Internal Load | 0
Clean-Tech Scenario | 2022 | 60 | 750 | Alberta Internal Load | 0
Clean-Tech Scenario | 2022 | 60 | 760 | Alberta Internal Load | 0
Clean-Tech Scenario | 2022 | 60 | 770 | Alberta Internal Load | 0
Clean-Tech Scenario | 2022 | 60 | 780 | Alberta Internal Load | 0
Clean-Tech Scenario | 2022 | 60 | 790 | Alberta Internal Load | 0
Clean-Tech Scenario | 2022 | 60 | 800 | Alberta Internal Load | 0
Clean-Tech Scenario | 2022 | 60 | 810 | Alberta Internal Load | 0
Clean-Tech Scenario | 2022 | 60 | 820 | Alberta Internal Load | 0
Clean-Tech Scenario | 2022 | 60 | 830 | Alberta Internal Load | 0
Clean-Tech Scenario | 2022 | 60 | 840 | Alberta Internal Load | 0
Clean-Tech Scenario | 2022 | 60 | 850 | Alberta Internal Load | 0
Clean-Tech Scenario | 2022 | 60 | 860 | Alberta Internal Load | 0
Clean-Tech Scenario | 2022 | 60 | 870 | Alberta Internal Load | 0
Clean-Tech Scenario | 2022 | 60 | 880 | Alberta Internal Load | 0
Clean-Tech Scenario | 2022 | 60 | 890 | Alberta Internal Load | 0
Clean-Tech Scenario | 2022 | 60 | 900 | Alberta Internal Load | 0
Clean-Tech Scenario | 2022 | 60 | 910 | Alberta Internal Load | 0
Clean-Tech Scenario | 2022 | 60 | 920 | Alberta Internal Load | 0
Clean-Tech Scenario | 2022 | 60 | 930 | Alberta Internal Load | 0
Clean-Tech Scenario | 2022 | 60 | 940 | Alberta Internal Load | 0
Clean-Tech Scenario | 2022 | 60 | 950 | Alberta Internal Load | 0
Clean-Tech Scenario | 2022 | 60 | 960 | Alberta Internal Load | 0
Clean-Tech Scenario | 2022 | 60 | 970 | Alberta Internal Load | 0
Clean-Tech Scenario | 2022 | 60 | 980 | Alberta Internal Load | 0
Clean-Tech Scenario | 2022 | 60 | 990 | Alberta Internal Load | 0
Clean-Tech Scenario | 2022 | 60 | 1000 | Alberta Internal Load | 0
Clean-Tech Scenario | 2022 | 60 | 1010 | Alberta Internal Load | 0
Clean-Tech Scenario | 2022 | 60 | 1020 | Alberta Internal Load | 0
Clean-Tech Scenario | 2022 | 60 | 1030 | Alberta Internal Load | 0
Clean-Tech Scenario | 2022 | 60 | 1040 | Alberta Internal Load | 0
Clean-Tech Scenario | 2022 | 60 | 1050 | Alberta Internal Load | 0
Clean-Tech Scenario | 2022 | 60 | 1060 | Alberta Internal Load | 0
Clean-Tech Scenario | 2022 | 60 | 1070 | Alberta Internal Load | 0
Clean-Tech Scenario | 2022 | 60 | 1080 | Alberta Internal Load | 0
Clean-Tech Scenario | 2022 | 60 | 1090 | Alberta Internal Load | 0
Clean-Tech Scenario | 2022 | 60 | 1100 | Alberta Internal Load | 0
Clean-Tech Scenario | 2022 | 60 | 1110 | Alberta Internal Load | 0
Clean-Tech Scenario | 2022 | 60 | 1120 | Alberta Internal Load | 0
Clean-Tech Scenario | 2022 | 60 | 1130 | Alberta Internal Load | 0
Clean-Tech Scenario | 2022 | 60 | 1140 | Alberta Internal Load | 0
Clean-Tech Scenario | 2022 | 60 | 1150 | Alberta Internal Load | 0
Clean-Tech Scenario | 2022 | 60 | 1160 | Alberta Internal Load | 0
Clean-Tech Scenario | 2022 | 60 | 1170 | Alberta Internal Load | 0
Clean-Tech Scenario | 2022 | 60 | 1180 | Alberta Internal Load | 0
Clean-Tech Scenario | 2022 | 60 | 1190 | Alberta Internal Load | 0
Clean-Tech Scenario | 2022 | 60 | 1200 | Alberta Internal Load | 0
Clean-Tech Scenario | 2022 | 60 | 1210 | Alberta Internal Load | 0
Clean-Tech Scenario | 2022 | 60 | 1220 | Alberta Internal Load | 0
Clean-Tech Scenario | 2022 | 60 | 1230 | Alberta Internal Load | 0
Clean-Tech Scenario | 2022 | 60 | 1240 | Alberta Internal Load | 0
Clean-Tech Scenario | 2022 | 60 | 1250 | Alberta Internal Load | 0
Clean-Tech Scenario | 2022 | 60 | 1260 | Alberta Internal Load | 0
Clean-Tech Scenario | 2022 | 60 | 1270 | Alberta Internal Load | 0
Clean-Tech Scenario | 2022 | 60 | 1280 | Alberta Internal Load | 0
Clean-Tech Scenario | 2022 | 60 | 1290 | Alberta Internal Load | 0
Clean-Tech Scenario | 2022 | 60 | 1300 | Alberta Internal Load | 0
Clean-Tech Scenario | 2022 | 60 | 1310 | Alberta Internal Load | 0
Clean-Tech Scenario | 2022 | 60 | 1320 | Alberta Internal Load | 0
Clean-Tech Scenario | 2022 | 60 | 1330 | Alberta Internal Load | 0
Clean-Tech Scenario | 2022 | 60 | 1340 | Alberta Internal Load | 0
Clean-Tech Scenario | 2022 | 60 | 1350 | Alberta Internal Load | 0
Clean-Tech Scenario | 2022 | 60 | 1360 | Alberta Internal Load | 0
Clean-Tech Scenario | 2022 | 60 | 1370 | Alberta Internal Load | 0
Clean-Tech Scenario | 2022 | 60 | 1380 | Alberta Internal Load | 0
Clean-Tech Scenario | 2022 | 60 | 1390 | Alberta Internal Load | 0
Clean-Tech Scenario | 2022 | 60 | 1400 | Alberta Internal Load | 0
Clean-Tech Scenario | 2022 | 60 | 1410 | Alberta Internal Load | 0
Clean-Tech Scenario | 2022 | 60 | 1420 | Alberta Internal Load | 0
Clean-Tech Scenario | 2022 | 60 | 1430 | Alberta Internal Load | 0
Clean-Tech Scenario | 2022 | 60 | 1440 | Alberta Internal Load | 0
Clean-Tech Scenario | 2022 | 60 | 1450 | Alberta Internal Load | 0
Clean-Tech Scenario | 2022 | 60 | 1460 | Alberta Internal Load | 0
Clean-Tech Scenario | 2022 | 60 | 1470 | Alberta Internal Load | 0
Clean-Tech Scenario | 2022 | 60 | 1480 | Alberta Internal Load | 0
Clean-Tech Scenario | 2022 | 60 | 1490 | Alberta Internal Load | 0
Clean-Tech Scenario | 2022 | 60 | 1500 | Alberta Internal Load | 0
Clean-Tech Scenario | 2022 | 60 | 1510 | Alberta Internal Load | 0
Clean-Tech Scenario | 2023 | 60 | -1510 | Alberta Internal Load | 0
Clean-Tech Scenario | 2023 | 60 | -1500 | Alberta Internal Load | 0
Clean-Tech Scenario | 2023 | 60 | -1490 | Alberta Internal Load | 0
Clean-Tech Scenario | 2023 | 60 | -1480 | Alberta Internal Load | 0
Clean-Tech Scenario | 2023 | 60 | -1470 | Alberta Internal Load | 0
Clean-Tech Scenario | 2023 | 60 | -1460 | Alberta Internal Load | 0
Clean-Tech Scenario | 2023 | 60 | -1450 | Alberta Internal Load | 0
Clean-Tech Scenario | 2023 | 60 | -1440 | Alberta Internal Load | 0
Clean-Tech Scenario | 2023 | 60 | -1430 | Alberta Internal Load | 0
Clean-Tech Scenario | 2023 | 60 | -1420 | Alberta Internal Load | 0
Clean-Tech Scenario | 2023 | 60 | -1410 | Alberta Internal Load | 0
Clean-Tech Scenario | 2023 | 60 | -1400 | Alberta Internal Load | 0
Clean-Tech Scenario | 2023 | 60 | -1390 | Alberta Internal Load | 0
Clean-Tech Scenario | 2023 | 60 | -1380 | Alberta Internal Load | 0
Clean-Tech Scenario | 2023 | 60 | -1370 | Alberta Internal Load | 0
Clean-Tech Scenario | 2023 | 60 | -1360 | Alberta Internal Load | 0
Clean-Tech Scenario | 2023 | 60 | -1350 | Alberta Internal Load | 0
Clean-Tech Scenario | 2023 | 60 | -1340 | Alberta Internal Load | 0
Clean-Tech Scenario | 2023 | 60 | -1330 | Alberta Internal Load | 0
Clean-Tech Scenario | 2023 | 60 | -1320 | Alberta Internal Load | 0
Clean-Tech Scenario | 2023 | 60 | -1310 | Alberta Internal Load | 0
Clean-Tech Scenario | 2023 | 60 | -1300 | Alberta Internal Load | 0
Clean-Tech Scenario | 2023 | 60 | -1290 | Alberta Internal Load | 0
Clean-Tech Scenario | 2023 | 60 | -1280 | Alberta Internal Load | 0
Clean-Tech Scenario | 2023 | 60 | -1270 | Alberta Internal Load | 0
Clean-Tech Scenario | 2023 | 60 | -1260 | Alberta Internal Load | 0
Clean-Tech Scenario | 2023 | 60 | -1250 | Alberta Internal Load | 0
Clean-Tech Scenario | 2023 | 60 | -1240 | Alberta Internal Load | 0
Clean-Tech Scenario | 2023 | 60 | -1230 | Alberta Internal Load | 0
Clean-Tech Scenario | 2023 | 60 | -1220 | Alberta Internal Load | 0
Clean-Tech Scenario | 2023 | 60 | -1210 | Alberta Internal Load | 0
Clean-Tech Scenario | 2023 | 60 | -1200 | Alberta Internal Load | 0
Clean-Tech Scenario | 2023 | 60 | -1190 | Alberta Internal Load | 0
Clean-Tech Scenario | 2023 | 60 | -1180 | Alberta Internal Load | 0
Clean-Tech Scenario | 2023 | 60 | -1170 | Alberta Internal Load | 0
Clean-Tech Scenario | 2023 | 60 | -1160 | Alberta Internal Load | 0
Clean-Tech Scenario | 2023 | 60 | -1150 | Alberta Internal Load | 0
Clean-Tech Scenario | 2023 | 60 | -1140 | Alberta Internal Load | 0
Clean-Tech Scenario | 2023 | 60 | -1130 | Alberta Internal Load | 0
Clean-Tech Scenario | 2023 | 60 | -1120 | Alberta Internal Load | 0
Clean-Tech Scenario | 2023 | 60 | -1110 | Alberta Internal Load | 0
Clean-Tech Scenario | 2023 | 60 | -1100 | Alberta Internal Load | 0
Clean-Tech Scenario | 2023 | 60 | -1090 | Alberta Internal Load | 0
Clean-Tech Scenario | 2023 | 60 | -1080 | Alberta Internal Load | 0
Clean-Tech Scenario | 2023 | 60 | -1070 | Alberta Internal Load | 0
Clean-Tech Scenario | 2023 | 60 | -1060 | Alberta Internal Load | 0
Clean-Tech Scenario | 2023 | 60 | -1050 | Alberta Internal Load | 0
Clean-Tech Scenario | 2023 | 60 | -1040 | Alberta Internal Load | 0
Clean-Tech Scenario | 2023 | 60 | -1030 | Alberta Internal Load | 0
Clean-Tech Scenario | 2023 | 60 | -1020 | Alberta Internal Load | 0
Clean-Tech Scenario | 2023 | 60 | -1010 | Alberta Internal Load | 0
Clean-Tech Scenario | 2023 | 60 | -1000 | Alberta Internal Load | 0
Clean-Tech Scenario | 2023 | 60 | -990 | Alberta Internal Load | 0
Clean-Tech Scenario | 2023 | 60 | -980 | Alberta Internal Load | 0
Clean-Tech Scenario | 2023 | 60 | -970 | Alberta Internal Load | 0
Clean-Tech Scenario | 2023 | 60 | -960 | Alberta Internal Load | 0
Clean-Tech Scenario | 2023 | 60 | -950 | Alberta Internal Load | 0
Clean-Tech Scenario | 2023 | 60 | -940 | Alberta Internal Load | 0
Clean-Tech Scenario | 2023 | 60 | -930 | Alberta Internal Load | 0
Clean-Tech Scenario | 2023 | 60 | -920 | Alberta Internal Load | 0
Clean-Tech Scenario | 2023 | 60 | -910 | Alberta Internal Load | 0
Clean-Tech Scenario | 2023 | 60 | -900 | Alberta Internal Load | 0
Clean-Tech Scenario | 2023 | 60 | -890 | Alberta Internal Load | 0
Clean-Tech Scenario | 2023 | 60 | -880 | Alberta Internal Load | 0
Clean-Tech Scenario | 2023 | 60 | -870 | Alberta Internal Load | 0
Clean-Tech Scenario | 2023 | 60 | -860 | Alberta Internal Load | 0
Clean-Tech Scenario | 2023 | 60 | -850 | Alberta Internal Load | 0
Clean-Tech Scenario | 2023 | 60 | -840 | Alberta Internal Load | 0
Clean-Tech Scenario | 2023 | 60 | -830 | Alberta Internal Load | 0
Clean-Tech Scenario | 2023 | 60 | -820 | Alberta Internal Load | 0
Clean-Tech Scenario | 2023 | 60 | -810 | Alberta Internal Load | 0
Clean-Tech Scenario | 2023 | 60 | -800 | Alberta Internal Load | 0
Clean-Tech Scenario | 2023 | 60 | -790 | Alberta Internal Load | 0
Clean-Tech Scenario | 2023 | 60 | -780 | Alberta Internal Load | 0
Clean-Tech Scenario | 2023 | 60 | -770 | Alberta Internal Load | 0
Clean-Tech Scenario | 2023 | 60 | -760 | Alberta Internal Load | 0
Clean-Tech Scenario | 2023 | 60 | -750 | Alberta Internal Load | 0
Clean-Tech Scenario | 2023 | 60 | -740 | Alberta Internal Load | 0
Clean-Tech Scenario | 2023 | 60 | -730 | Alberta Internal Load | 0
Clean-Tech Scenario | 2023 | 60 | -720 | Alberta Internal Load | 0
Clean-Tech Scenario | 2023 | 60 | -710 | Alberta Internal Load | 0
Clean-Tech Scenario | 2023 | 60 | -700 | Alberta Internal Load | 0
Clean-Tech Scenario | 2023 | 60 | -690 | Alberta Internal Load | 0
Clean-Tech Scenario | 2023 | 60 | -680 | Alberta Internal Load | 0
Clean-Tech Scenario | 2023 | 60 | -670 | Alberta Internal Load | 0
Clean-Tech Scenario | 2023 | 60 | -660 | Alberta Internal Load | 0
Clean-Tech Scenario | 2023 | 60 | -650 | Alberta Internal Load | 0
Clean-Tech Scenario | 2023 | 60 | -640 | Alberta Internal Load | 0
Clean-Tech Scenario | 2023 | 60 | -630 | Alberta Internal Load | 0
Clean-Tech Scenario | 2023 | 60 | -620 | Alberta Internal Load | 0
Clean-Tech Scenario | 2023 | 60 | -610 | Alberta Internal Load | 0
Clean-Tech Scenario | 2023 | 60 | -600 | Alberta Internal Load | 0
Clean-Tech Scenario | 2023 | 60 | -590 | Alberta Internal Load | 0
Clean-Tech Scenario | 2023 | 60 | -580 | Alberta Internal Load | 0
Clean-Tech Scenario | 2023 | 60 | -570 | Alberta Internal Load | 1
Clean-Tech Scenario | 2023 | 60 | -560 | Alberta Internal Load | 2
Clean-Tech Scenario | 2023 | 60 | -550 | Alberta Internal Load | 0
Clean-Tech Scenario | 2023 | 60 | -540 | Alberta Internal Load | 3
Clean-Tech Scenario | 2023 | 60 | -530 | Alberta Internal Load | 3
Clean-Tech Scenario | 2023 | 60 | -520 | Alberta Internal Load | 2
Clean-Tech Scenario | 2023 | 60 | -510 | Alberta Internal Load | 5
Clean-Tech Scenario | 2023 | 60 | -500 | Alberta Internal Load | 8
Clean-Tech Scenario | 2023 | 60 | -490 | Alberta Internal Load | 9
Clean-Tech Scenario | 2023 | 60 | -480 | Alberta Internal Load | 10
Clean-Tech Scenario | 2023 | 60 | -470 | Alberta Internal Load | 17
Clean-Tech Scenario | 2023 | 60 | -460 | Alberta Internal Load | 13
Clean-Tech Scenario | 2023 | 60 | -450 | Alberta Internal Load | 26
Clean-Tech Scenario | 2023 | 60 | -440 | Alberta Internal Load | 29
Clean-Tech Scenario | 2023 | 60 | -430 | Alberta Internal Load | 44
Clean-Tech Scenario | 2023 | 60 | -420 | Alberta Internal Load | 48
Clean-Tech Scenario | 2023 | 60 | -410 | Alberta Internal Load | 61
Clean-Tech Scenario | 2023 | 60 | -400 | Alberta Internal Load | 68
Clean-Tech Scenario | 2023 | 60 | -390 | Alberta Internal Load | 107
Clean-Tech Scenario | 2023 | 60 | -380 | Alberta Internal Load | 95
Clean-Tech Scenario | 2023 | 60 | -370 | Alberta Internal Load | 95
Clean-Tech Scenario | 2023 | 60 | -360 | Alberta Internal Load | 114
Clean-Tech Scenario | 2023 | 60 | -350 | Alberta Internal Load | 117
Clean-Tech Scenario | 2023 | 60 | -340 | Alberta Internal Load | 129
Clean-Tech Scenario | 2023 | 60 | -330 | Alberta Internal Load | 150
Clean-Tech Scenario | 2023 | 60 | -320 | Alberta Internal Load | 166
Clean-Tech Scenario | 2023 | 60 | -310 | Alberta Internal Load | 199
Clean-Tech Scenario | 2023 | 60 | -300 | Alberta Internal Load | 207
Clean-Tech Scenario | 2023 | 60 | -290 | Alberta Internal Load | 217
Clean-Tech Scenario | 2023 | 60 | -280 | Alberta Internal Load | 246
Clean-Tech Scenario | 2023 | 60 | -270 | Alberta Internal Load | 278
Clean-Tech Scenario | 2023 | 60 | -260 | Alberta Internal Load | 310
Clean-Tech Scenario | 2023 | 60 | -250 | Alberta Internal Load | 327
Clean-Tech Scenario | 2023 | 60 | -240 | Alberta Internal Load | 391
Clean-Tech Scenario | 2023 | 60 | -230 | Alberta Internal Load | 384
Clean-Tech Scenario | 2023 | 60 | -220 | Alberta Internal Load | 444
Clean-Tech Scenario | 2023 | 60 | -210 | Alberta Internal Load | 453
Clean-Tech Scenario | 2023 | 60 | -200 | Alberta Internal Load | 506
Clean-Tech Scenario | 2023 | 60 | -190 | Alberta Internal Load | 545
Clean-Tech Scenario | 2023 | 60 | -180 | Alberta Internal Load | 597
Clean-Tech Scenario | 2023 | 60 | -170 | Alberta Internal Load | 584
Clean-Tech Scenario | 2023 | 60 | -160 | Alberta Internal Load | 651
Clean-Tech Scenario | 2023 | 60 | -150 | Alberta Internal Load | 712
Clean-Tech Scenario | 2023 | 60 | -140 | Alberta Internal Load | 769
Clean-Tech Scenario | 2023 | 60 | -130 | Alberta Internal Load | 808
Clean-Tech Scenario | 2023 | 60 | -120 | Alberta Internal Load | 844
Clean-Tech Scenario | 2023 | 60 | -110 | Alberta Internal Load | 937
Clean-Tech Scenario | 2023 | 60 | -100 | Alberta Internal Load | 1048
Clean-Tech Scenario | 2023 | 60 | -90 | Alberta Internal Load | 1077
Clean-Tech Scenario | 2023 | 60 | -80 | Alberta Internal Load | 1241
Clean-Tech Scenario | 2023 | 60 | -70 | Alberta Internal Load | 1297
Clean-Tech Scenario | 2023 | 60 | -60 | Alberta Internal Load | 1427
Clean-Tech Scenario | 2023 | 60 | -50 | Alberta Internal Load | 1603
Clean-Tech Scenario | 2023 | 60 | -40 | Alberta Internal Load | 1825
Clean-Tech Scenario | 2023 | 60 | -30 | Alberta Internal Load | 1806
Clean-Tech Scenario | 2023 | 60 | -20 | Alberta Internal Load | 1835
Clean-Tech Scenario | 2023 | 60 | -10 | Alberta Internal Load | 1941
Clean-Tech Scenario | 2023 | 60 | 0 | Alberta Internal Load | 1903
Clean-Tech Scenario | 2023 | 60 | 10 | Alberta Internal Load | 1837
Clean-Tech Scenario | 2023 | 60 | 20 | Alberta Internal Load | 1724
Clean-Tech Scenario | 2023 | 60 | 30 | Alberta Internal Load | 1628
Clean-Tech Scenario | 2023 | 60 | 40 | Alberta Internal Load | 1480
Clean-Tech Scenario | 2023 | 60 | 50 | Alberta Internal Load | 1334
Clean-Tech Scenario | 2023 | 60 | 60 | Alberta Internal Load | 1171
Clean-Tech Scenario | 2023 | 60 | 70 | Alberta Internal Load | 1162
Clean-Tech Scenario | 2023 | 60 | 80 | Alberta Internal Load | 1003
Clean-Tech Scenario | 2023 | 60 | 90 | Alberta Internal Load | 910
Clean-Tech Scenario | 2023 | 60 | 100 | Alberta Internal Load | 871
Clean-Tech Scenario | 2023 | 60 | 110 | Alberta Internal Load | 832
Clean-Tech Scenario | 2023 | 60 | 120 | Alberta Internal Load | 737
Clean-Tech Scenario | 2023 | 60 | 130 | Alberta Internal Load | 678
Clean-Tech Scenario | 2023 | 60 | 140 | Alberta Internal Load | 593
Clean-Tech Scenario | 2023 | 60 | 150 | Alberta Internal Load | 568
Clean-Tech Scenario | 2023 | 60 | 160 | Alberta Internal Load | 536
Clean-Tech Scenario | 2023 | 60 | 170 | Alberta Internal Load | 506
Clean-Tech Scenario | 2023 | 60 | 180 | Alberta Internal Load | 454
Clean-Tech Scenario | 2023 | 60 | 190 | Alberta Internal Load | 418
Clean-Tech Scenario | 2023 | 60 | 200 | Alberta Internal Load | 355
Clean-Tech Scenario | 2023 | 60 | 210 | Alberta Internal Load | 361
Clean-Tech Scenario | 2023 | 60 | 220 | Alberta Internal Load | 308
Clean-Tech Scenario | 2023 | 60 | 230 | Alberta Internal Load | 306
Clean-Tech Scenario | 2023 | 60 | 240 | Alberta Internal Load | 275
Clean-Tech Scenario | 2023 | 60 | 250 | Alberta Internal Load | 261
Clean-Tech Scenario | 2023 | 60 | 260 | Alberta Internal Load | 238
Clean-Tech Scenario | 2023 | 60 | 270 | Alberta Internal Load | 224
Clean-Tech Scenario | 2023 | 60 | 280 | Alberta Internal Load | 211
Clean-Tech Scenario | 2023 | 60 | 290 | Alberta Internal Load | 183
Clean-Tech Scenario | 2023 | 60 | 300 | Alberta Internal Load | 180
Clean-Tech Scenario | 2023 | 60 | 310 | Alberta Internal Load | 163
Clean-Tech Scenario | 2023 | 60 | 320 | Alberta Internal Load | 172
Clean-Tech Scenario | 2023 | 60 | 330 | Alberta Internal Load | 194
Clean-Tech Scenario | 2023 | 60 | 340 | Alberta Internal Load | 130
Clean-Tech Scenario | 2023 | 60 | 350 | Alberta Internal Load | 142
Clean-Tech Scenario | 2023 | 60 | 360 | Alberta Internal Load | 123
Clean-Tech Scenario | 2023 | 60 | 370 | Alberta Internal Load | 117
Clean-Tech Scenario | 2023 | 60 | 380 | Alberta Internal Load | 113
Clean-Tech Scenario | 2023 | 60 | 390 | Alberta Internal Load | 101
Clean-Tech Scenario | 2023 | 60 | 400 | Alberta Internal Load | 92
Clean-Tech Scenario | 2023 | 60 | 410 | Alberta Internal Load | 71
Clean-Tech Scenario | 2023 | 60 | 420 | Alberta Internal Load | 81
Clean-Tech Scenario | 2023 | 60 | 430 | Alberta Internal Load | 64
Clean-Tech Scenario | 2023 | 60 | 440 | Alberta Internal Load | 58
Clean-Tech Scenario | 2023 | 60 | 450 | Alberta Internal Load | 68
Clean-Tech Scenario | 2023 | 60 | 460 | Alberta Internal Load | 58
Clean-Tech Scenario | 2023 | 60 | 470 | Alberta Internal Load | 61
Clean-Tech Scenario | 2023 | 60 | 480 | Alberta Internal Load | 46
Clean-Tech Scenario | 2023 | 60 | 490 | Alberta Internal Load | 52
Clean-Tech Scenario | 2023 | 60 | 500 | Alberta Internal Load | 48
Clean-Tech Scenario | 2023 | 60 | 510 | Alberta Internal Load | 44
Clean-Tech Scenario | 2023 | 60 | 520 | Alberta Internal Load | 46
Clean-Tech Scenario | 2023 | 60 | 530 | Alberta Internal Load | 50
Clean-Tech Scenario | 2023 | 60 | 540 | Alberta Internal Load | 46
Clean-Tech Scenario | 2023 | 60 | 550 | Alberta Internal Load | 47
Clean-Tech Scenario | 2023 | 60 | 560 | Alberta Internal Load | 50
Clean-Tech Scenario | 2023 | 60 | 570 | Alberta Internal Load | 32
Clean-Tech Scenario | 2023 | 60 | 580 | Alberta Internal Load | 40
Clean-Tech Scenario | 2023 | 60 | 590 | Alberta Internal Load | 47
Clean-Tech Scenario | 2023 | 60 | 600 | Alberta Internal Load | 24
Clean-Tech Scenario | 2023 | 60 | 610 | Alberta Internal Load | 24
Clean-Tech Scenario | 2023 | 60 | 620 | Alberta Internal Load | 23
Clean-Tech Scenario | 2023 | 60 | 630 | Alberta Internal Load | 8
Clean-Tech Scenario | 2023 | 60 | 640 | Alberta Internal Load | 15
Clean-Tech Scenario | 2023 | 60 | 650 | Alberta Internal Load | 12
Clean-Tech Scenario | 2023 | 60 | 660 | Alberta Internal Load | 4
Clean-Tech Scenario | 2023 | 60 | 670 | Alberta Internal Load | 3
Clean-Tech Scenario | 2023 | 60 | 680 | Alberta Internal Load | 2
Clean-Tech Scenario | 2023 | 60 | 690 | Alberta Internal Load | 2
Clean-Tech Scenario | 2023 | 60 | 700 | Alberta Internal Load | 3
Clean-Tech Scenario | 2023 | 60 | 710 | Alberta Internal Load | 0
Clean-Tech Scenario | 2023 | 60 | 720 | Alberta Internal Load | 0
Clean-Tech Scenario | 2023 | 60 | 730 | Alberta Internal Load | 0
Clean-Tech Scenario | 2023 | 60 | 740 | Alberta Internal Load | 0
Clean-Tech Scenario | 2023 | 60 | 750 | Alberta Internal Load | 0
Clean-Tech Scenario | 2023 | 60 | 760 | Alberta Internal Load | 0
Clean-Tech Scenario | 2023 | 60 | 770 | Alberta Internal Load | 0
Clean-Tech Scenario | 2023 | 60 | 780 | Alberta Internal Load | 0
Clean-Tech Scenario | 2023 | 60 | 790 | Alberta Internal Load | 0
Clean-Tech Scenario | 2023 | 60 | 800 | Alberta Internal Load | 0
Clean-Tech Scenario | 2023 | 60 | 810 | Alberta Internal Load | 0
Clean-Tech Scenario | 2023 | 60 | 820 | Alberta Internal Load | 0
Clean-Tech Scenario | 2023 | 60 | 830 | Alberta Internal Load | 0
Clean-Tech Scenario | 2023 | 60 | 840 | Alberta Internal Load | 0
Clean-Tech Scenario | 2023 | 60 | 850 | Alberta Internal Load | 0
Clean-Tech Scenario | 2023 | 60 | 860 | Alberta Internal Load | 0
Clean-Tech Scenario | 2023 | 60 | 870 | Alberta Internal Load | 0
Clean-Tech Scenario | 2023 | 60 | 880 | Alberta Internal Load | 0
Clean-Tech Scenario | 2023 | 60 | 890 | Alberta Internal Load | 0
Clean-Tech Scenario | 2023 | 60 | 900 | Alberta Internal Load | 0
Clean-Tech Scenario | 2023 | 60 | 910 | Alberta Internal Load | 0
Clean-Tech Scenario | 2023 | 60 | 920 | Alberta Internal Load | 0
Clean-Tech Scenario | 2023 | 60 | 930 | Alberta Internal Load | 0
Clean-Tech Scenario | 2023 | 60 | 940 | Alberta Internal Load | 0
Clean-Tech Scenario | 2023 | 60 | 950 | Alberta Internal Load | 0
Clean-Tech Scenario | 2023 | 60 | 960 | Alberta Internal Load | 0
Clean-Tech Scenario | 2023 | 60 | 970 | Alberta Internal Load | 0
Clean-Tech Scenario | 2023 | 60 | 980 | Alberta Internal Load | 0
Clean-Tech Scenario | 2023 | 60 | 990 | Alberta Internal Load | 0
Clean-Tech Scenario | 2023 | 60 | 1000 | Alberta Internal Load | 0
Clean-Tech Scenario | 2023 | 60 | 1010 | Alberta Internal Load | 0
Clean-Tech Scenario | 2023 | 60 | 1020 | Alberta Internal Load | 0
Clean-Tech Scenario | 2023 | 60 | 1030 | Alberta Internal Load | 0
Clean-Tech Scenario | 2023 | 60 | 1040 | Alberta Internal Load | 0
Clean-Tech Scenario | 2023 | 60 | 1050 | Alberta Internal Load | 0
Clean-Tech Scenario | 2023 | 60 | 1060 | Alberta Internal Load | 0
Clean-Tech Scenario | 2023 | 60 | 1070 | Alberta Internal Load | 0
Clean-Tech Scenario | 2023 | 60 | 1080 | Alberta Internal Load | 0
Clean-Tech Scenario | 2023 | 60 | 1090 | Alberta Internal Load | 0
Clean-Tech Scenario | 2023 | 60 | 1100 | Alberta Internal Load | 0
Clean-Tech Scenario | 2023 | 60 | 1110 | Alberta Internal Load | 0
Clean-Tech Scenario | 2023 | 60 | 1120 | Alberta Internal Load | 0
Clean-Tech Scenario | 2023 | 60 | 1130 | Alberta Internal Load | 0
Clean-Tech Scenario | 2023 | 60 | 1140 | Alberta Internal Load | 0
Clean-Tech Scenario | 2023 | 60 | 1150 | Alberta Internal Load | 0
Clean-Tech Scenario | 2023 | 60 | 1160 | Alberta Internal Load | 0
Clean-Tech Scenario | 2023 | 60 | 1170 | Alberta Internal Load | 0
Clean-Tech Scenario | 2023 | 60 | 1180 | Alberta Internal Load | 0
Clean-Tech Scenario | 2023 | 60 | 1190 | Alberta Internal Load | 0
Clean-Tech Scenario | 2023 | 60 | 1200 | Alberta Internal Load | 0
Clean-Tech Scenario | 2023 | 60 | 1210 | Alberta Internal Load | 0
Clean-Tech Scenario | 2023 | 60 | 1220 | Alberta Internal Load | 0
Clean-Tech Scenario | 2023 | 60 | 1230 | Alberta Internal Load | 0
Clean-Tech Scenario | 2023 | 60 | 1240 | Alberta Internal Load | 0
Clean-Tech Scenario | 2023 | 60 | 1250 | Alberta Internal Load | 0
Clean-Tech Scenario | 2023 | 60 | 1260 | Alberta Internal Load | 0
Clean-Tech Scenario | 2023 | 60 | 1270 | Alberta Internal Load | 0
Clean-Tech Scenario | 2023 | 60 | 1280 | Alberta Internal Load | 0
Clean-Tech Scenario | 2023 | 60 | 1290 | Alberta Internal Load | 0
Clean-Tech Scenario | 2023 | 60 | 1300 | Alberta Internal Load | 0
Clean-Tech Scenario | 2023 | 60 | 1310 | Alberta Internal Load | 0
Clean-Tech Scenario | 2023 | 60 | 1320 | Alberta Internal Load | 0
Clean-Tech Scenario | 2023 | 60 | 1330 | Alberta Internal Load | 0
Clean-Tech Scenario | 2023 | 60 | 1340 | Alberta Internal Load | 0
Clean-Tech Scenario | 2023 | 60 | 1350 | Alberta Internal Load | 0
Clean-Tech Scenario | 2023 | 60 | 1360 | Alberta Internal Load | 0
Clean-Tech Scenario | 2023 | 60 | 1370 | Alberta Internal Load | 0
Clean-Tech Scenario | 2023 | 60 | 1380 | Alberta Internal Load | 0
Clean-Tech Scenario | 2023 | 60 | 1390 | Alberta Internal Load | 0
Clean-Tech Scenario | 2023 | 60 | 1400 | Alberta Internal Load | 0
Clean-Tech Scenario | 2023 | 60 | 1410 | Alberta Internal Load | 0
Clean-Tech Scenario | 2023 | 60 | 1420 | Alberta Internal Load | 0
Clean-Tech Scenario | 2023 | 60 | 1430 | Alberta Internal Load | 0
Clean-Tech Scenario | 2023 | 60 | 1440 | Alberta Internal Load | 0
Clean-Tech Scenario | 2023 | 60 | 1450 | Alberta Internal Load | 0
Clean-Tech Scenario | 2023 | 60 | 1460 | Alberta Internal Load | 0
Clean-Tech Scenario | 2023 | 60 | 1470 | Alberta Internal Load | 0
Clean-Tech Scenario | 2023 | 60 | 1480 | Alberta Internal Load | 0
Clean-Tech Scenario | 2023 | 60 | 1490 | Alberta Internal Load | 0
Clean-Tech Scenario | 2023 | 60 | 1500 | Alberta Internal Load | 0
Clean-Tech Scenario | 2023 | 60 | 1510 | Alberta Internal Load | 0
Clean-Tech Scenario | 2024 | 60 | -1510 | Alberta Internal Load | 0
Clean-Tech Scenario | 2024 | 60 | -1500 | Alberta Internal Load | 0
Clean-Tech Scenario | 2024 | 60 | -1490 | Alberta Internal Load | 0
Clean-Tech Scenario | 2024 | 60 | -1480 | Alberta Internal Load | 0
Clean-Tech Scenario | 2024 | 60 | -1470 | Alberta Internal Load | 0
Clean-Tech Scenario | 2024 | 60 | -1460 | Alberta Internal Load | 0
Clean-Tech Scenario | 2024 | 60 | -1450 | Alberta Internal Load | 0
Clean-Tech Scenario | 2024 | 60 | -1440 | Alberta Internal Load | 0
Clean-Tech Scenario | 2024 | 60 | -1430 | Alberta Internal Load | 0
Clean-Tech Scenario | 2024 | 60 | -1420 | Alberta Internal Load | 0
Clean-Tech Scenario | 2024 | 60 | -1410 | Alberta Internal Load | 0
Clean-Tech Scenario | 2024 | 60 | -1400 | Alberta Internal Load | 0
Clean-Tech Scenario | 2024 | 60 | -1390 | Alberta Internal Load | 0
Clean-Tech Scenario | 2024 | 60 | -1380 | Alberta Internal Load | 0
Clean-Tech Scenario | 2024 | 60 | -1370 | Alberta Internal Load | 0
Clean-Tech Scenario | 2024 | 60 | -1360 | Alberta Internal Load | 0
Clean-Tech Scenario | 2024 | 60 | -1350 | Alberta Internal Load | 0
Clean-Tech Scenario | 2024 | 60 | -1340 | Alberta Internal Load | 0
Clean-Tech Scenario | 2024 | 60 | -1330 | Alberta Internal Load | 0
Clean-Tech Scenario | 2024 | 60 | -1320 | Alberta Internal Load | 0
Clean-Tech Scenario | 2024 | 60 | -1310 | Alberta Internal Load | 0
Clean-Tech Scenario | 2024 | 60 | -1300 | Alberta Internal Load | 0
Clean-Tech Scenario | 2024 | 60 | -1290 | Alberta Internal Load | 0
Clean-Tech Scenario | 2024 | 60 | -1280 | Alberta Internal Load | 0
Clean-Tech Scenario | 2024 | 60 | -1270 | Alberta Internal Load | 0
Clean-Tech Scenario | 2024 | 60 | -1260 | Alberta Internal Load | 0
Clean-Tech Scenario | 2024 | 60 | -1250 | Alberta Internal Load | 0
Clean-Tech Scenario | 2024 | 60 | -1240 | Alberta Internal Load | 0
Clean-Tech Scenario | 2024 | 60 | -1230 | Alberta Internal Load | 0
Clean-Tech Scenario | 2024 | 60 | -1220 | Alberta Internal Load | 0
Clean-Tech Scenario | 2024 | 60 | -1210 | Alberta Internal Load | 0
Clean-Tech Scenario | 2024 | 60 | -1200 | Alberta Internal Load | 0
Clean-Tech Scenario | 2024 | 60 | -1190 | Alberta Internal Load | 0
Clean-Tech Scenario | 2024 | 60 | -1180 | Alberta Internal Load | 0
Clean-Tech Scenario | 2024 | 60 | -1170 | Alberta Internal Load | 0
Clean-Tech Scenario | 2024 | 60 | -1160 | Alberta Internal Load | 0
Clean-Tech Scenario | 2024 | 60 | -1150 | Alberta Internal Load | 0
Clean-Tech Scenario | 2024 | 60 | -1140 | Alberta Internal Load | 0
Clean-Tech Scenario | 2024 | 60 | -1130 | Alberta Internal Load | 0
Clean-Tech Scenario | 2024 | 60 | -1120 | Alberta Internal Load | 0
Clean-Tech Scenario | 2024 | 60 | -1110 | Alberta Internal Load | 0
Clean-Tech Scenario | 2024 | 60 | -1100 | Alberta Internal Load | 0
Clean-Tech Scenario | 2024 | 60 | -1090 | Alberta Internal Load | 0
Clean-Tech Scenario | 2024 | 60 | -1080 | Alberta Internal Load | 0
Clean-Tech Scenario | 2024 | 60 | -1070 | Alberta Internal Load | 0
Clean-Tech Scenario | 2024 | 60 | -1060 | Alberta Internal Load | 0
Clean-Tech Scenario | 2024 | 60 | -1050 | Alberta Internal Load | 0
Clean-Tech Scenario | 2024 | 60 | -1040 | Alberta Internal Load | 0
Clean-Tech Scenario | 2024 | 60 | -1030 | Alberta Internal Load | 0
Clean-Tech Scenario | 2024 | 60 | -1020 | Alberta Internal Load | 0
Clean-Tech Scenario | 2024 | 60 | -1010 | Alberta Internal Load | 0
Clean-Tech Scenario | 2024 | 60 | -1000 | Alberta Internal Load | 0
Clean-Tech Scenario | 2024 | 60 | -990 | Alberta Internal Load | 0
Clean-Tech Scenario | 2024 | 60 | -980 | Alberta Internal Load | 0
Clean-Tech Scenario | 2024 | 60 | -970 | Alberta Internal Load | 0
Clean-Tech Scenario | 2024 | 60 | -960 | Alberta Internal Load | 0
Clean-Tech Scenario | 2024 | 60 | -950 | Alberta Internal Load | 0
Clean-Tech Scenario | 2024 | 60 | -940 | Alberta Internal Load | 0
Clean-Tech Scenario | 2024 | 60 | -930 | Alberta Internal Load | 0
Clean-Tech Scenario | 2024 | 60 | -920 | Alberta Internal Load | 0
Clean-Tech Scenario | 2024 | 60 | -910 | Alberta Internal Load | 0
Clean-Tech Scenario | 2024 | 60 | -900 | Alberta Internal Load | 0
Clean-Tech Scenario | 2024 | 60 | -890 | Alberta Internal Load | 0
Clean-Tech Scenario | 2024 | 60 | -880 | Alberta Internal Load | 0
Clean-Tech Scenario | 2024 | 60 | -870 | Alberta Internal Load | 0
Clean-Tech Scenario | 2024 | 60 | -860 | Alberta Internal Load | 0
Clean-Tech Scenario | 2024 | 60 | -850 | Alberta Internal Load | 0
Clean-Tech Scenario | 2024 | 60 | -840 | Alberta Internal Load | 0
Clean-Tech Scenario | 2024 | 60 | -830 | Alberta Internal Load | 0
Clean-Tech Scenario | 2024 | 60 | -820 | Alberta Internal Load | 0
Clean-Tech Scenario | 2024 | 60 | -810 | Alberta Internal Load | 0
Clean-Tech Scenario | 2024 | 60 | -800 | Alberta Internal Load | 0
Clean-Tech Scenario | 2024 | 60 | -790 | Alberta Internal Load | 0
Clean-Tech Scenario | 2024 | 60 | -780 | Alberta Internal Load | 0
Clean-Tech Scenario | 2024 | 60 | -770 | Alberta Internal Load | 0
Clean-Tech Scenario | 2024 | 60 | -760 | Alberta Internal Load | 0
Clean-Tech Scenario | 2024 | 60 | -750 | Alberta Internal Load | 0
Clean-Tech Scenario | 2024 | 60 | -740 | Alberta Internal Load | 0
Clean-Tech Scenario | 2024 | 60 | -730 | Alberta Internal Load | 0
Clean-Tech Scenario | 2024 | 60 | -720 | Alberta Internal Load | 0
Clean-Tech Scenario | 2024 | 60 | -710 | Alberta Internal Load | 0
Clean-Tech Scenario | 2024 | 60 | -700 | Alberta Internal Load | 0
Clean-Tech Scenario | 2024 | 60 | -690 | Alberta Internal Load | 0
Clean-Tech Scenario | 2024 | 60 | -680 | Alberta Internal Load | 0
Clean-Tech Scenario | 2024 | 60 | -670 | Alberta Internal Load | 0
Clean-Tech Scenario | 2024 | 60 | -660 | Alberta Internal Load | 0
Clean-Tech Scenario | 2024 | 60 | -650 | Alberta Internal Load | 0
Clean-Tech Scenario | 2024 | 60 | -640 | Alberta Internal Load | 0
Clean-Tech Scenario | 2024 | 60 | -630 | Alberta Internal Load | 0
Clean-Tech Scenario | 2024 | 60 | -620 | Alberta Internal Load | 0
Clean-Tech Scenario | 2024 | 60 | -610 | Alberta Internal Load | 0
Clean-Tech Scenario | 2024 | 60 | -600 | Alberta Internal Load | 0
Clean-Tech Scenario | 2024 | 60 | -590 | Alberta Internal Load | 1
Clean-Tech Scenario | 2024 | 60 | -580 | Alberta Internal Load | 1
Clean-Tech Scenario | 2024 | 60 | -570 | Alberta Internal Load | 1
Clean-Tech Scenario | 2024 | 60 | -560 | Alberta Internal Load | 1
Clean-Tech Scenario | 2024 | 60 | -550 | Alberta Internal Load | 4
Clean-Tech Scenario | 2024 | 60 | -540 | Alberta Internal Load | 2
Clean-Tech Scenario | 2024 | 60 | -530 | Alberta Internal Load | 3
Clean-Tech Scenario | 2024 | 60 | -520 | Alberta Internal Load | 7
Clean-Tech Scenario | 2024 | 60 | -510 | Alberta Internal Load | 5
Clean-Tech Scenario | 2024 | 60 | -500 | Alberta Internal Load | 10
Clean-Tech Scenario | 2024 | 60 | -490 | Alberta Internal Load | 13
Clean-Tech Scenario | 2024 | 60 | -480 | Alberta Internal Load | 13
Clean-Tech Scenario | 2024 | 60 | -470 | Alberta Internal Load | 15
Clean-Tech Scenario | 2024 | 60 | -460 | Alberta Internal Load | 28
Clean-Tech Scenario | 2024 | 60 | -450 | Alberta Internal Load | 29
Clean-Tech Scenario | 2024 | 60 | -440 | Alberta Internal Load | 44
Clean-Tech Scenario | 2024 | 60 | -430 | Alberta Internal Load | 46
Clean-Tech Scenario | 2024 | 60 | -420 | Alberta Internal Load | 60
Clean-Tech Scenario | 2024 | 60 | -410 | Alberta Internal Load | 72
Clean-Tech Scenario | 2024 | 60 | -400 | Alberta Internal Load | 102
Clean-Tech Scenario | 2024 | 60 | -390 | Alberta Internal Load | 99
Clean-Tech Scenario | 2024 | 60 | -380 | Alberta Internal Load | 93
Clean-Tech Scenario | 2024 | 60 | -370 | Alberta Internal Load | 109
Clean-Tech Scenario | 2024 | 60 | -360 | Alberta Internal Load | 120
Clean-Tech Scenario | 2024 | 60 | -350 | Alberta Internal Load | 122
Clean-Tech Scenario | 2024 | 60 | -340 | Alberta Internal Load | 177
Clean-Tech Scenario | 2024 | 60 | -330 | Alberta Internal Load | 147
Clean-Tech Scenario | 2024 | 60 | -320 | Alberta Internal Load | 194
Clean-Tech Scenario | 2024 | 60 | -310 | Alberta Internal Load | 209
Clean-Tech Scenario | 2024 | 60 | -300 | Alberta Internal Load | 207
Clean-Tech Scenario | 2024 | 60 | -290 | Alberta Internal Load | 264
Clean-Tech Scenario | 2024 | 60 | -280 | Alberta Internal Load | 275
Clean-Tech Scenario | 2024 | 60 | -270 | Alberta Internal Load | 307
Clean-Tech Scenario | 2024 | 60 | -260 | Alberta Internal Load | 314
Clean-Tech Scenario | 2024 | 60 | -250 | Alberta Internal Load | 389
Clean-Tech Scenario | 2024 | 60 | -240 | Alberta Internal Load | 377
Clean-Tech Scenario | 2024 | 60 | -230 | Alberta Internal Load | 404
Clean-Tech Scenario | 2024 | 60 | -220 | Alberta Internal Load | 450
Clean-Tech Scenario | 2024 | 60 | -210 | Alberta Internal Load | 457
Clean-Tech Scenario | 2024 | 60 | -200 | Alberta Internal Load | 520
Clean-Tech Scenario | 2024 | 60 | -190 | Alberta Internal Load | 551
Clean-Tech Scenario | 2024 | 60 | -180 | Alberta Internal Load | 564
Clean-Tech Scenario | 2024 | 60 | -170 | Alberta Internal Load | 630
Clean-Tech Scenario | 2024 | 60 | -160 | Alberta Internal Load | 652
Clean-Tech Scenario | 2024 | 60 | -150 | Alberta Internal Load | 644
Clean-Tech Scenario | 2024 | 60 | -140 | Alberta Internal Load | 769
Clean-Tech Scenario | 2024 | 60 | -130 | Alberta Internal Load | 810
Clean-Tech Scenario | 2024 | 60 | -120 | Alberta Internal Load | 888
Clean-Tech Scenario | 2024 | 60 | -110 | Alberta Internal Load | 942
Clean-Tech Scenario | 2024 | 60 | -100 | Alberta Internal Load | 977
Clean-Tech Scenario | 2024 | 60 | -90 | Alberta Internal Load | 1116
Clean-Tech Scenario | 2024 | 60 | -80 | Alberta Internal Load | 1196
Clean-Tech Scenario | 2024 | 60 | -70 | Alberta Internal Load | 1301
Clean-Tech Scenario | 2024 | 60 | -60 | Alberta Internal Load | 1380
Clean-Tech Scenario | 2024 | 60 | -50 | Alberta Internal Load | 1639
Clean-Tech Scenario | 2024 | 60 | -40 | Alberta Internal Load | 1735
Clean-Tech Scenario | 2024 | 60 | -30 | Alberta Internal Load | 1778
Clean-Tech Scenario | 2024 | 60 | -20 | Alberta Internal Load | 1807
Clean-Tech Scenario | 2024 | 60 | -10 | Alberta Internal Load | 1828
Clean-Tech Scenario | 2024 | 60 | 0 | Alberta Internal Load | 1773
Clean-Tech Scenario | 2024 | 60 | 10 | Alberta Internal Load | 1767
Clean-Tech Scenario | 2024 | 60 | 20 | Alberta Internal Load | 1665
Clean-Tech Scenario | 2024 | 60 | 30 | Alberta Internal Load | 1569
Clean-Tech Scenario | 2024 | 60 | 40 | Alberta Internal Load | 1443
Clean-Tech Scenario | 2024 | 60 | 50 | Alberta Internal Load | 1286
Clean-Tech Scenario | 2024 | 60 | 60 | Alberta Internal Load | 1181
Clean-Tech Scenario | 2024 | 60 | 70 | Alberta Internal Load | 1107
Clean-Tech Scenario | 2024 | 60 | 80 | Alberta Internal Load | 1018
Clean-Tech Scenario | 2024 | 60 | 90 | Alberta Internal Load | 937
Clean-Tech Scenario | 2024 | 60 | 100 | Alberta Internal Load | 851
Clean-Tech Scenario | 2024 | 60 | 110 | Alberta Internal Load | 836
Clean-Tech Scenario | 2024 | 60 | 120 | Alberta Internal Load | 746
Clean-Tech Scenario | 2024 | 60 | 130 | Alberta Internal Load | 673
Clean-Tech Scenario | 2024 | 60 | 140 | Alberta Internal Load | 613
Clean-Tech Scenario | 2024 | 60 | 150 | Alberta Internal Load | 577
Clean-Tech Scenario | 2024 | 60 | 160 | Alberta Internal Load | 542
Clean-Tech Scenario | 2024 | 60 | 170 | Alberta Internal Load | 510
Clean-Tech Scenario | 2024 | 60 | 180 | Alberta Internal Load | 460
Clean-Tech Scenario | 2024 | 60 | 190 | Alberta Internal Load | 439
Clean-Tech Scenario | 2024 | 60 | 200 | Alberta Internal Load | 384
Clean-Tech Scenario | 2024 | 60 | 210 | Alberta Internal Load | 356
Clean-Tech Scenario | 2024 | 60 | 220 | Alberta Internal Load | 337
Clean-Tech Scenario | 2024 | 60 | 230 | Alberta Internal Load | 301
Clean-Tech Scenario | 2024 | 60 | 240 | Alberta Internal Load | 302
Clean-Tech Scenario | 2024 | 60 | 250 | Alberta Internal Load | 262
Clean-Tech Scenario | 2024 | 60 | 260 | Alberta Internal Load | 253
Clean-Tech Scenario | 2024 | 60 | 270 | Alberta Internal Load | 211
Clean-Tech Scenario | 2024 | 60 | 280 | Alberta Internal Load | 209
Clean-Tech Scenario | 2024 | 60 | 290 | Alberta Internal Load | 211
Clean-Tech Scenario | 2024 | 60 | 300 | Alberta Internal Load | 195
Clean-Tech Scenario | 2024 | 60 | 310 | Alberta Internal Load | 161
Clean-Tech Scenario | 2024 | 60 | 320 | Alberta Internal Load | 164
Clean-Tech Scenario | 2024 | 60 | 330 | Alberta Internal Load | 160
Clean-Tech Scenario | 2024 | 60 | 340 | Alberta Internal Load | 173
Clean-Tech Scenario | 2024 | 60 | 350 | Alberta Internal Load | 149
Clean-Tech Scenario | 2024 | 60 | 360 | Alberta Internal Load | 137
Clean-Tech Scenario | 2024 | 60 | 370 | Alberta Internal Load | 126
Clean-Tech Scenario | 2024 | 60 | 380 | Alberta Internal Load | 97
Clean-Tech Scenario | 2024 | 60 | 390 | Alberta Internal Load | 124
Clean-Tech Scenario | 2024 | 60 | 400 | Alberta Internal Load | 90
Clean-Tech Scenario | 2024 | 60 | 410 | Alberta Internal Load | 93
Clean-Tech Scenario | 2024 | 60 | 420 | Alberta Internal Load | 86
Clean-Tech Scenario | 2024 | 60 | 430 | Alberta Internal Load | 74
Clean-Tech Scenario | 2024 | 60 | 440 | Alberta Internal Load | 67
Clean-Tech Scenario | 2024 | 60 | 450 | Alberta Internal Load | 60
Clean-Tech Scenario | 2024 | 60 | 460 | Alberta Internal Load | 65
Clean-Tech Scenario | 2024 | 60 | 470 | Alberta Internal Load | 65
Clean-Tech Scenario | 2024 | 60 | 480 | Alberta Internal Load | 57
Clean-Tech Scenario | 2024 | 60 | 490 | Alberta Internal Load | 52
Clean-Tech Scenario | 2024 | 60 | 500 | Alberta Internal Load | 52
Clean-Tech Scenario | 2024 | 60 | 510 | Alberta Internal Load | 45
Clean-Tech Scenario | 2024 | 60 | 520 | Alberta Internal Load | 48
Clean-Tech Scenario | 2024 | 60 | 530 | Alberta Internal Load | 47
Clean-Tech Scenario | 2024 | 60 | 540 | Alberta Internal Load | 45
Clean-Tech Scenario | 2024 | 60 | 550 | Alberta Internal Load | 46
Clean-Tech Scenario | 2024 | 60 | 560 | Alberta Internal Load | 52
Clean-Tech Scenario | 2024 | 60 | 570 | Alberta Internal Load | 37
Clean-Tech Scenario | 2024 | 60 | 580 | Alberta Internal Load | 44
Clean-Tech Scenario | 2024 | 60 | 590 | Alberta Internal Load | 39
Clean-Tech Scenario | 2024 | 60 | 600 | Alberta Internal Load | 43
Clean-Tech Scenario | 2024 | 60 | 610 | Alberta Internal Load | 42
Clean-Tech Scenario | 2024 | 60 | 620 | Alberta Internal Load | 17
Clean-Tech Scenario | 2024 | 60 | 630 | Alberta Internal Load | 26
Clean-Tech Scenario | 2024 | 60 | 640 | Alberta Internal Load | 12
Clean-Tech Scenario | 2024 | 60 | 650 | Alberta Internal Load | 15
Clean-Tech Scenario | 2024 | 60 | 660 | Alberta Internal Load | 11
Clean-Tech Scenario | 2024 | 60 | 670 | Alberta Internal Load | 8
Clean-Tech Scenario | 2024 | 60 | 680 | Alberta Internal Load | 5
Clean-Tech Scenario | 2024 | 60 | 690 | Alberta Internal Load | 3
Clean-Tech Scenario | 2024 | 60 | 700 | Alberta Internal Load | 3
Clean-Tech Scenario | 2024 | 60 | 710 | Alberta Internal Load | 2
Clean-Tech Scenario | 2024 | 60 | 720 | Alberta Internal Load | 0
Clean-Tech Scenario | 2024 | 60 | 730 | Alberta Internal Load | 0
Clean-Tech Scenario | 2024 | 60 | 740 | Alberta Internal Load | 0
Clean-Tech Scenario | 2024 | 60 | 750 | Alberta Internal Load | 0
Clean-Tech Scenario | 2024 | 60 | 760 | Alberta Internal Load | 0
Clean-Tech Scenario | 2024 | 60 | 770 | Alberta Internal Load | 0
Clean-Tech Scenario | 2024 | 60 | 780 | Alberta Internal Load | 0
Clean-Tech Scenario | 2024 | 60 | 790 | Alberta Internal Load | 0
Clean-Tech Scenario | 2024 | 60 | 800 | Alberta Internal Load | 0
Clean-Tech Scenario | 2024 | 60 | 810 | Alberta Internal Load | 0
Clean-Tech Scenario | 2024 | 60 | 820 | Alberta Internal Load | 0
Clean-Tech Scenario | 2024 | 60 | 830 | Alberta Internal Load | 0
Clean-Tech Scenario | 2024 | 60 | 840 | Alberta Internal Load | 0
Clean-Tech Scenario | 2024 | 60 | 850 | Alberta Internal Load | 0
Clean-Tech Scenario | 2024 | 60 | 860 | Alberta Internal Load | 0
Clean-Tech Scenario | 2024 | 60 | 870 | Alberta Internal Load | 0
Clean-Tech Scenario | 2024 | 60 | 880 | Alberta Internal Load | 0
Clean-Tech Scenario | 2024 | 60 | 890 | Alberta Internal Load | 0
Clean-Tech Scenario | 2024 | 60 | 900 | Alberta Internal Load | 0
Clean-Tech Scenario | 2024 | 60 | 910 | Alberta Internal Load | 0
Clean-Tech Scenario | 2024 | 60 | 920 | Alberta Internal Load | 0
Clean-Tech Scenario | 2024 | 60 | 930 | Alberta Internal Load | 0
Clean-Tech Scenario | 2024 | 60 | 940 | Alberta Internal Load | 0
Clean-Tech Scenario | 2024 | 60 | 950 | Alberta Internal Load | 0
Clean-Tech Scenario | 2024 | 60 | 960 | Alberta Internal Load | 0
Clean-Tech Scenario | 2024 | 60 | 970 | Alberta Internal Load | 0
Clean-Tech Scenario | 2024 | 60 | 980 | Alberta Internal Load | 0
Clean-Tech Scenario | 2024 | 60 | 990 | Alberta Internal Load | 0
Clean-Tech Scenario | 2024 | 60 | 1000 | Alberta Internal Load | 0
Clean-Tech Scenario | 2024 | 60 | 1010 | Alberta Internal Load | 0
Clean-Tech Scenario | 2024 | 60 | 1020 | Alberta Internal Load | 0
Clean-Tech Scenario | 2024 | 60 | 1030 | Alberta Internal Load | 0
Clean-Tech Scenario | 2024 | 60 | 1040 | Alberta Internal Load | 0
Clean-Tech Scenario | 2024 | 60 | 1050 | Alberta Internal Load | 0
Clean-Tech Scenario | 2024 | 60 | 1060 | Alberta Internal Load | 0
Clean-Tech Scenario | 2024 | 60 | 1070 | Alberta Internal Load | 0
Clean-Tech Scenario | 2024 | 60 | 1080 | Alberta Internal Load | 0
Clean-Tech Scenario | 2024 | 60 | 1090 | Alberta Internal Load | 0
Clean-Tech Scenario | 2024 | 60 | 1100 | Alberta Internal Load | 0
Clean-Tech Scenario | 2024 | 60 | 1110 | Alberta Internal Load | 0
Clean-Tech Scenario | 2024 | 60 | 1120 | Alberta Internal Load | 0
Clean-Tech Scenario | 2024 | 60 | 1130 | Alberta Internal Load | 0
Clean-Tech Scenario | 2024 | 60 | 1140 | Alberta Internal Load | 0
Clean-Tech Scenario | 2024 | 60 | 1150 | Alberta Internal Load | 0
Clean-Tech Scenario | 2024 | 60 | 1160 | Alberta Internal Load | 0
Clean-Tech Scenario | 2024 | 60 | 1170 | Alberta Internal Load | 0
Clean-Tech Scenario | 2024 | 60 | 1180 | Alberta Internal Load | 0
Clean-Tech Scenario | 2024 | 60 | 1190 | Alberta Internal Load | 0
Clean-Tech Scenario | 2024 | 60 | 1200 | Alberta Internal Load | 0
Clean-Tech Scenario | 2024 | 60 | 1210 | Alberta Internal Load | 0
Clean-Tech Scenario | 2024 | 60 | 1220 | Alberta Internal Load | 0
Clean-Tech Scenario | 2024 | 60 | 1230 | Alberta Internal Load | 0
Clean-Tech Scenario | 2024 | 60 | 1240 | Alberta Internal Load | 0
Clean-Tech Scenario | 2024 | 60 | 1250 | Alberta Internal Load | 0
Clean-Tech Scenario | 2024 | 60 | 1260 | Alberta Internal Load | 0
Clean-Tech Scenario | 2024 | 60 | 1270 | Alberta Internal Load | 0
Clean-Tech Scenario | 2024 | 60 | 1280 | Alberta Internal Load | 0
Clean-Tech Scenario | 2024 | 60 | 1290 | Alberta Internal Load | 0
Clean-Tech Scenario | 2024 | 60 | 1300 | Alberta Internal Load | 0
Clean-Tech Scenario | 2024 | 60 | 1310 | Alberta Internal Load | 0
Clean-Tech Scenario | 2024 | 60 | 1320 | Alberta Internal Load | 0
Clean-Tech Scenario | 2024 | 60 | 1330 | Alberta Internal Load | 0
Clean-Tech Scenario | 2024 | 60 | 1340 | Alberta Internal Load | 0
Clean-Tech Scenario | 2024 | 60 | 1350 | Alberta Internal Load | 0
Clean-Tech Scenario | 2024 | 60 | 1360 | Alberta Internal Load | 0
Clean-Tech Scenario | 2024 | 60 | 1370 | Alberta Internal Load | 0
Clean-Tech Scenario | 2024 | 60 | 1380 | Alberta Internal Load | 0
Clean-Tech Scenario | 2024 | 60 | 1390 | Alberta Internal Load | 0
Clean-Tech Scenario | 2024 | 60 | 1400 | Alberta Internal Load | 0
Clean-Tech Scenario | 2024 | 60 | 1410 | Alberta Internal Load | 0
Clean-Tech Scenario | 2024 | 60 | 1420 | Alberta Internal Load | 0
Clean-Tech Scenario | 2024 | 60 | 1430 | Alberta Internal Load | 0
Clean-Tech Scenario | 2024 | 60 | 1440 | Alberta Internal Load | 0
Clean-Tech Scenario | 2024 | 60 | 1450 | Alberta Internal Load | 0
Clean-Tech Scenario | 2024 | 60 | 1460 | Alberta Internal Load | 0
Clean-Tech Scenario | 2024 | 60 | 1470 | Alberta Internal Load | 0
Clean-Tech Scenario | 2024 | 60 | 1480 | Alberta Internal Load | 0
Clean-Tech Scenario | 2024 | 60 | 1490 | Alberta Internal Load | 0
Clean-Tech Scenario | 2024 | 60 | 1500 | Alberta Internal Load | 0
Clean-Tech Scenario | 2024 | 60 | 1510 | Alberta Internal Load | 0
Clean-Tech Scenario | 2025 | 60 | -1510 | Alberta Internal Load | 0
Clean-Tech Scenario | 2025 | 60 | -1500 | Alberta Internal Load | 0
Clean-Tech Scenario | 2025 | 60 | -1490 | Alberta Internal Load | 0
Clean-Tech Scenario | 2025 | 60 | -1480 | Alberta Internal Load | 0
Clean-Tech Scenario | 2025 | 60 | -1470 | Alberta Internal Load | 0
Clean-Tech Scenario | 2025 | 60 | -1460 | Alberta Internal Load | 0
Clean-Tech Scenario | 2025 | 60 | -1450 | Alberta Internal Load | 0
Clean-Tech Scenario | 2025 | 60 | -1440 | Alberta Internal Load | 0
Clean-Tech Scenario | 2025 | 60 | -1430 | Alberta Internal Load | 0
Clean-Tech Scenario | 2025 | 60 | -1420 | Alberta Internal Load | 0
Clean-Tech Scenario | 2025 | 60 | -1410 | Alberta Internal Load | 0
Clean-Tech Scenario | 2025 | 60 | -1400 | Alberta Internal Load | 0
Clean-Tech Scenario | 2025 | 60 | -1390 | Alberta Internal Load | 0
Clean-Tech Scenario | 2025 | 60 | -1380 | Alberta Internal Load | 0
Clean-Tech Scenario | 2025 | 60 | -1370 | Alberta Internal Load | 0
Clean-Tech Scenario | 2025 | 60 | -1360 | Alberta Internal Load | 0
Clean-Tech Scenario | 2025 | 60 | -1350 | Alberta Internal Load | 0
Clean-Tech Scenario | 2025 | 60 | -1340 | Alberta Internal Load | 0
Clean-Tech Scenario | 2025 | 60 | -1330 | Alberta Internal Load | 0
Clean-Tech Scenario | 2025 | 60 | -1320 | Alberta Internal Load | 0
Clean-Tech Scenario | 2025 | 60 | -1310 | Alberta Internal Load | 0
Clean-Tech Scenario | 2025 | 60 | -1300 | Alberta Internal Load | 0
Clean-Tech Scenario | 2025 | 60 | -1290 | Alberta Internal Load | 0
Clean-Tech Scenario | 2025 | 60 | -1280 | Alberta Internal Load | 0
Clean-Tech Scenario | 2025 | 60 | -1270 | Alberta Internal Load | 0
Clean-Tech Scenario | 2025 | 60 | -1260 | Alberta Internal Load | 0
Clean-Tech Scenario | 2025 | 60 | -1250 | Alberta Internal Load | 0
Clean-Tech Scenario | 2025 | 60 | -1240 | Alberta Internal Load | 0
Clean-Tech Scenario | 2025 | 60 | -1230 | Alberta Internal Load | 0
Clean-Tech Scenario | 2025 | 60 | -1220 | Alberta Internal Load | 0
Clean-Tech Scenario | 2025 | 60 | -1210 | Alberta Internal Load | 0
Clean-Tech Scenario | 2025 | 60 | -1200 | Alberta Internal Load | 0
Clean-Tech Scenario | 2025 | 60 | -1190 | Alberta Internal Load | 0
Clean-Tech Scenario | 2025 | 60 | -1180 | Alberta Internal Load | 0
Clean-Tech Scenario | 2025 | 60 | -1170 | Alberta Internal Load | 0
Clean-Tech Scenario | 2025 | 60 | -1160 | Alberta Internal Load | 0
Clean-Tech Scenario | 2025 | 60 | -1150 | Alberta Internal Load | 0
Clean-Tech Scenario | 2025 | 60 | -1140 | Alberta Internal Load | 0
Clean-Tech Scenario | 2025 | 60 | -1130 | Alberta Internal Load | 0
Clean-Tech Scenario | 2025 | 60 | -1120 | Alberta Internal Load | 0
Clean-Tech Scenario | 2025 | 60 | -1110 | Alberta Internal Load | 0
Clean-Tech Scenario | 2025 | 60 | -1100 | Alberta Internal Load | 0
Clean-Tech Scenario | 2025 | 60 | -1090 | Alberta Internal Load | 0
Clean-Tech Scenario | 2025 | 60 | -1080 | Alberta Internal Load | 0
Clean-Tech Scenario | 2025 | 60 | -1070 | Alberta Internal Load | 0
Clean-Tech Scenario | 2025 | 60 | -1060 | Alberta Internal Load | 0
Clean-Tech Scenario | 2025 | 60 | -1050 | Alberta Internal Load | 0
Clean-Tech Scenario | 2025 | 60 | -1040 | Alberta Internal Load | 0
Clean-Tech Scenario | 2025 | 60 | -1030 | Alberta Internal Load | 0
Clean-Tech Scenario | 2025 | 60 | -1020 | Alberta Internal Load | 0
Clean-Tech Scenario | 2025 | 60 | -1010 | Alberta Internal Load | 0
Clean-Tech Scenario | 2025 | 60 | -1000 | Alberta Internal Load | 0
Clean-Tech Scenario | 2025 | 60 | -990 | Alberta Internal Load | 0
Clean-Tech Scenario | 2025 | 60 | -980 | Alberta Internal Load | 0
Clean-Tech Scenario | 2025 | 60 | -970 | Alberta Internal Load | 0
Clean-Tech Scenario | 2025 | 60 | -960 | Alberta Internal Load | 0
Clean-Tech Scenario | 2025 | 60 | -950 | Alberta Internal Load | 0
Clean-Tech Scenario | 2025 | 60 | -940 | Alberta Internal Load | 0
Clean-Tech Scenario | 2025 | 60 | -930 | Alberta Internal Load | 0
Clean-Tech Scenario | 2025 | 60 | -920 | Alberta Internal Load | 0
Clean-Tech Scenario | 2025 | 60 | -910 | Alberta Internal Load | 0
Clean-Tech Scenario | 2025 | 60 | -900 | Alberta Internal Load | 0
Clean-Tech Scenario | 2025 | 60 | -890 | Alberta Internal Load | 0
Clean-Tech Scenario | 2025 | 60 | -880 | Alberta Internal Load | 0
Clean-Tech Scenario | 2025 | 60 | -870 | Alberta Internal Load | 0
Clean-Tech Scenario | 2025 | 60 | -860 | Alberta Internal Load | 0
Clean-Tech Scenario | 2025 | 60 | -850 | Alberta Internal Load | 0
Clean-Tech Scenario | 2025 | 60 | -840 | Alberta Internal Load | 0
Clean-Tech Scenario | 2025 | 60 | -830 | Alberta Internal Load | 0
Clean-Tech Scenario | 2025 | 60 | -820 | Alberta Internal Load | 0
Clean-Tech Scenario | 2025 | 60 | -810 | Alberta Internal Load | 0
Clean-Tech Scenario | 2025 | 60 | -800 | Alberta Internal Load | 0
Clean-Tech Scenario | 2025 | 60 | -790 | Alberta Internal Load | 0
Clean-Tech Scenario | 2025 | 60 | -780 | Alberta Internal Load | 0
Clean-Tech Scenario | 2025 | 60 | -770 | Alberta Internal Load | 0
Clean-Tech Scenario | 2025 | 60 | -760 | Alberta Internal Load | 0
Clean-Tech Scenario | 2025 | 60 | -750 | Alberta Internal Load | 0
Clean-Tech Scenario | 2025 | 60 | -740 | Alberta Internal Load | 0
Clean-Tech Scenario | 2025 | 60 | -730 | Alberta Internal Load | 0
Clean-Tech Scenario | 2025 | 60 | -720 | Alberta Internal Load | 0
Clean-Tech Scenario | 2025 | 60 | -710 | Alberta Internal Load | 0
Clean-Tech Scenario | 2025 | 60 | -700 | Alberta Internal Load | 0
Clean-Tech Scenario | 2025 | 60 | -690 | Alberta Internal Load | 0
Clean-Tech Scenario | 2025 | 60 | -680 | Alberta Internal Load | 0
Clean-Tech Scenario | 2025 | 60 | -670 | Alberta Internal Load | 0
Clean-Tech Scenario | 2025 | 60 | -660 | Alberta Internal Load | 0
Clean-Tech Scenario | 2025 | 60 | -650 | Alberta Internal Load | 0
Clean-Tech Scenario | 2025 | 60 | -640 | Alberta Internal Load | 0
Clean-Tech Scenario | 2025 | 60 | -630 | Alberta Internal Load | 0
Clean-Tech Scenario | 2025 | 60 | -620 | Alberta Internal Load | 0
Clean-Tech Scenario | 2025 | 60 | -610 | Alberta Internal Load | 0
Clean-Tech Scenario | 2025 | 60 | -600 | Alberta Internal Load | 1
Clean-Tech Scenario | 2025 | 60 | -590 | Alberta Internal Load | 1
Clean-Tech Scenario | 2025 | 60 | -580 | Alberta Internal Load | 1
Clean-Tech Scenario | 2025 | 60 | -570 | Alberta Internal Load | 1
Clean-Tech Scenario | 2025 | 60 | -560 | Alberta Internal Load | 4
Clean-Tech Scenario | 2025 | 60 | -550 | Alberta Internal Load | 4
Clean-Tech Scenario | 2025 | 60 | -540 | Alberta Internal Load | 2
Clean-Tech Scenario | 2025 | 60 | -530 | Alberta Internal Load | 6
Clean-Tech Scenario | 2025 | 60 | -520 | Alberta Internal Load | 6
Clean-Tech Scenario | 2025 | 60 | -510 | Alberta Internal Load | 9
Clean-Tech Scenario | 2025 | 60 | -500 | Alberta Internal Load | 12
Clean-Tech Scenario | 2025 | 60 | -490 | Alberta Internal Load | 12
Clean-Tech Scenario | 2025 | 60 | -480 | Alberta Internal Load | 15
Clean-Tech Scenario | 2025 | 60 | -470 | Alberta Internal Load | 26
Clean-Tech Scenario | 2025 | 60 | -460 | Alberta Internal Load | 25
Clean-Tech Scenario | 2025 | 60 | -450 | Alberta Internal Load | 45
Clean-Tech Scenario | 2025 | 60 | -440 | Alberta Internal Load | 42
Clean-Tech Scenario | 2025 | 60 | -430 | Alberta Internal Load | 56
Clean-Tech Scenario | 2025 | 60 | -420 | Alberta Internal Load | 74
Clean-Tech Scenario | 2025 | 60 | -410 | Alberta Internal Load | 93
Clean-Tech Scenario | 2025 | 60 | -400 | Alberta Internal Load | 89
Clean-Tech Scenario | 2025 | 60 | -390 | Alberta Internal Load | 100
Clean-Tech Scenario | 2025 | 60 | -380 | Alberta Internal Load | 98
Clean-Tech Scenario | 2025 | 60 | -370 | Alberta Internal Load | 125
Clean-Tech Scenario | 2025 | 60 | -360 | Alberta Internal Load | 126
Clean-Tech Scenario | 2025 | 60 | -350 | Alberta Internal Load | 139
Clean-Tech Scenario | 2025 | 60 | -340 | Alberta Internal Load | 147
Clean-Tech Scenario | 2025 | 60 | -330 | Alberta Internal Load | 196
Clean-Tech Scenario | 2025 | 60 | -320 | Alberta Internal Load | 218
Clean-Tech Scenario | 2025 | 60 | -310 | Alberta Internal Load | 190
Clean-Tech Scenario | 2025 | 60 | -300 | Alberta Internal Load | 240
Clean-Tech Scenario | 2025 | 60 | -290 | Alberta Internal Load | 284
Clean-Tech Scenario | 2025 | 60 | -280 | Alberta Internal Load | 294
Clean-Tech Scenario | 2025 | 60 | -270 | Alberta Internal Load | 300
Clean-Tech Scenario | 2025 | 60 | -260 | Alberta Internal Load | 324
Clean-Tech Scenario | 2025 | 60 | -250 | Alberta Internal Load | 398
Clean-Tech Scenario | 2025 | 60 | -240 | Alberta Internal Load | 370
Clean-Tech Scenario | 2025 | 60 | -230 | Alberta Internal Load | 416
Clean-Tech Scenario | 2025 | 60 | -220 | Alberta Internal Load | 435
Clean-Tech Scenario | 2025 | 60 | -210 | Alberta Internal Load | 502
Clean-Tech Scenario | 2025 | 60 | -200 | Alberta Internal Load | 512
Clean-Tech Scenario | 2025 | 60 | -190 | Alberta Internal Load | 536
Clean-Tech Scenario | 2025 | 60 | -180 | Alberta Internal Load | 559
Clean-Tech Scenario | 2025 | 60 | -170 | Alberta Internal Load | 609
Clean-Tech Scenario | 2025 | 60 | -160 | Alberta Internal Load | 654
Clean-Tech Scenario | 2025 | 60 | -150 | Alberta Internal Load | 669
Clean-Tech Scenario | 2025 | 60 | -140 | Alberta Internal Load | 746
Clean-Tech Scenario | 2025 | 60 | -130 | Alberta Internal Load | 807
Clean-Tech Scenario | 2025 | 60 | -120 | Alberta Internal Load | 842
Clean-Tech Scenario | 2025 | 60 | -110 | Alberta Internal Load | 958
Clean-Tech Scenario | 2025 | 60 | -100 | Alberta Internal Load | 1026
Clean-Tech Scenario | 2025 | 60 | -90 | Alberta Internal Load | 1084
Clean-Tech Scenario | 2025 | 60 | -80 | Alberta Internal Load | 1193
Clean-Tech Scenario | 2025 | 60 | -70 | Alberta Internal Load | 1308
Clean-Tech Scenario | 2025 | 60 | -60 | Alberta Internal Load | 1392
Clean-Tech Scenario | 2025 | 60 | -50 | Alberta Internal Load | 1587
Clean-Tech Scenario | 2025 | 60 | -40 | Alberta Internal Load | 1685
Clean-Tech Scenario | 2025 | 60 | -30 | Alberta Internal Load | 1731
Clean-Tech Scenario | 2025 | 60 | -20 | Alberta Internal Load | 1755
Clean-Tech Scenario | 2025 | 60 | -10 | Alberta Internal Load | 1812
Clean-Tech Scenario | 2025 | 60 | 0 | Alberta Internal Load | 1780
Clean-Tech Scenario | 2025 | 60 | 10 | Alberta Internal Load | 1665
Clean-Tech Scenario | 2025 | 60 | 20 | Alberta Internal Load | 1639
Clean-Tech Scenario | 2025 | 60 | 30 | Alberta Internal Load | 1532
Clean-Tech Scenario | 2025 | 60 | 40 | Alberta Internal Load | 1441
Clean-Tech Scenario | 2025 | 60 | 50 | Alberta Internal Load | 1309
Clean-Tech Scenario | 2025 | 60 | 60 | Alberta Internal Load | 1128
Clean-Tech Scenario | 2025 | 60 | 70 | Alberta Internal Load | 1088
Clean-Tech Scenario | 2025 | 60 | 80 | Alberta Internal Load | 1039
Clean-Tech Scenario | 2025 | 60 | 90 | Alberta Internal Load | 906
Clean-Tech Scenario | 2025 | 60 | 100 | Alberta Internal Load | 895
Clean-Tech Scenario | 2025 | 60 | 110 | Alberta Internal Load | 809
Clean-Tech Scenario | 2025 | 60 | 120 | Alberta Internal Load | 749
Clean-Tech Scenario | 2025 | 60 | 130 | Alberta Internal Load | 716
Clean-Tech Scenario | 2025 | 60 | 140 | Alberta Internal Load | 608
Clean-Tech Scenario | 2025 | 60 | 150 | Alberta Internal Load | 560
Clean-Tech Scenario | 2025 | 60 | 160 | Alberta Internal Load | 542
Clean-Tech Scenario | 2025 | 60 | 170 | Alberta Internal Load | 515
Clean-Tech Scenario | 2025 | 60 | 180 | Alberta Internal Load | 476
Clean-Tech Scenario | 2025 | 60 | 190 | Alberta Internal Load | 429
Clean-Tech Scenario | 2025 | 60 | 200 | Alberta Internal Load | 395
Clean-Tech Scenario | 2025 | 60 | 210 | Alberta Internal Load | 379
Clean-Tech Scenario | 2025 | 60 | 220 | Alberta Internal Load | 344
Clean-Tech Scenario | 2025 | 60 | 230 | Alberta Internal Load | 298
Clean-Tech Scenario | 2025 | 60 | 240 | Alberta Internal Load | 294
Clean-Tech Scenario | 2025 | 60 | 250 | Alberta Internal Load | 267
Clean-Tech Scenario | 2025 | 60 | 260 | Alberta Internal Load | 277
Clean-Tech Scenario | 2025 | 60 | 270 | Alberta Internal Load | 217
Clean-Tech Scenario | 2025 | 60 | 280 | Alberta Internal Load | 207
Clean-Tech Scenario | 2025 | 60 | 290 | Alberta Internal Load | 205
Clean-Tech Scenario | 2025 | 60 | 300 | Alberta Internal Load | 191
Clean-Tech Scenario | 2025 | 60 | 310 | Alberta Internal Load | 181
Clean-Tech Scenario | 2025 | 60 | 320 | Alberta Internal Load | 172
Clean-Tech Scenario | 2025 | 60 | 330 | Alberta Internal Load | 150
Clean-Tech Scenario | 2025 | 60 | 340 | Alberta Internal Load | 161
Clean-Tech Scenario | 2025 | 60 | 350 | Alberta Internal Load | 152
Clean-Tech Scenario | 2025 | 60 | 360 | Alberta Internal Load | 136
Clean-Tech Scenario | 2025 | 60 | 370 | Alberta Internal Load | 147
Clean-Tech Scenario | 2025 | 60 | 380 | Alberta Internal Load | 125
Clean-Tech Scenario | 2025 | 60 | 390 | Alberta Internal Load | 96
Clean-Tech Scenario | 2025 | 60 | 400 | Alberta Internal Load | 110
Clean-Tech Scenario | 2025 | 60 | 410 | Alberta Internal Load | 86
Clean-Tech Scenario | 2025 | 60 | 420 | Alberta Internal Load | 93
Clean-Tech Scenario | 2025 | 60 | 430 | Alberta Internal Load | 81
Clean-Tech Scenario | 2025 | 60 | 440 | Alberta Internal Load | 80
Clean-Tech Scenario | 2025 | 60 | 450 | Alberta Internal Load | 65
Clean-Tech Scenario | 2025 | 60 | 460 | Alberta Internal Load | 57
Clean-Tech Scenario | 2025 | 60 | 470 | Alberta Internal Load | 69
Clean-Tech Scenario | 2025 | 60 | 480 | Alberta Internal Load | 51
Clean-Tech Scenario | 2025 | 60 | 490 | Alberta Internal Load | 54
Clean-Tech Scenario | 2025 | 60 | 500 | Alberta Internal Load | 52
Clean-Tech Scenario | 2025 | 60 | 510 | Alberta Internal Load | 57
Clean-Tech Scenario | 2025 | 60 | 520 | Alberta Internal Load | 43
Clean-Tech Scenario | 2025 | 60 | 530 | Alberta Internal Load | 49
Clean-Tech Scenario | 2025 | 60 | 540 | Alberta Internal Load | 50
Clean-Tech Scenario | 2025 | 60 | 550 | Alberta Internal Load | 41
Clean-Tech Scenario | 2025 | 60 | 560 | Alberta Internal Load | 38
Clean-Tech Scenario | 2025 | 60 | 570 | Alberta Internal Load | 55
Clean-Tech Scenario | 2025 | 60 | 580 | Alberta Internal Load | 40
Clean-Tech Scenario | 2025 | 60 | 590 | Alberta Internal Load | 45
Clean-Tech Scenario | 2025 | 60 | 600 | Alberta Internal Load | 38
Clean-Tech Scenario | 2025 | 60 | 610 | Alberta Internal Load | 37
Clean-Tech Scenario | 2025 | 60 | 620 | Alberta Internal Load | 40
Clean-Tech Scenario | 2025 | 60 | 630 | Alberta Internal Load | 25
Clean-Tech Scenario | 2025 | 60 | 640 | Alberta Internal Load | 22
Clean-Tech Scenario | 2025 | 60 | 650 | Alberta Internal Load | 17
Clean-Tech Scenario | 2025 | 60 | 660 | Alberta Internal Load | 9
Clean-Tech Scenario | 2025 | 60 | 670 | Alberta Internal Load | 14
Clean-Tech Scenario | 2025 | 60 | 680 | Alberta Internal Load | 12
Clean-Tech Scenario | 2025 | 60 | 690 | Alberta Internal Load | 3
Clean-Tech Scenario | 2025 | 60 | 700 | Alberta Internal Load | 2
Clean-Tech Scenario | 2025 | 60 | 710 | Alberta Internal Load | 3
Clean-Tech Scenario | 2025 | 60 | 720 | Alberta Internal Load | 3
Clean-Tech Scenario | 2025 | 60 | 730 | Alberta Internal Load | 2
Clean-Tech Scenario | 2025 | 60 | 740 | Alberta Internal Load | 0
Clean-Tech Scenario | 2025 | 60 | 750 | Alberta Internal Load | 0
Clean-Tech Scenario | 2025 | 60 | 760 | Alberta Internal Load | 0
Clean-Tech Scenario | 2025 | 60 | 770 | Alberta Internal Load | 0
Clean-Tech Scenario | 2025 | 60 | 780 | Alberta Internal Load | 0
Clean-Tech Scenario | 2025 | 60 | 790 | Alberta Internal Load | 0
Clean-Tech Scenario | 2025 | 60 | 800 | Alberta Internal Load | 0
Clean-Tech Scenario | 2025 | 60 | 810 | Alberta Internal Load | 0
Clean-Tech Scenario | 2025 | 60 | 820 | Alberta Internal Load | 0
Clean-Tech Scenario | 2025 | 60 | 830 | Alberta Internal Load | 0
Clean-Tech Scenario | 2025 | 60 | 840 | Alberta Internal Load | 0
Clean-Tech Scenario | 2025 | 60 | 850 | Alberta Internal Load | 0
Clean-Tech Scenario | 2025 | 60 | 860 | Alberta Internal Load | 0
Clean-Tech Scenario | 2025 | 60 | 870 | Alberta Internal Load | 0
Clean-Tech Scenario | 2025 | 60 | 880 | Alberta Internal Load | 0
Clean-Tech Scenario | 2025 | 60 | 890 | Alberta Internal Load | 0
Clean-Tech Scenario | 2025 | 60 | 900 | Alberta Internal Load | 0
Clean-Tech Scenario | 2025 | 60 | 910 | Alberta Internal Load | 0
Clean-Tech Scenario | 2025 | 60 | 920 | Alberta Internal Load | 0
Clean-Tech Scenario | 2025 | 60 | 930 | Alberta Internal Load | 0
Clean-Tech Scenario | 2025 | 60 | 940 | Alberta Internal Load | 0
Clean-Tech Scenario | 2025 | 60 | 950 | Alberta Internal Load | 0
Clean-Tech Scenario | 2025 | 60 | 960 | Alberta Internal Load | 0
Clean-Tech Scenario | 2025 | 60 | 970 | Alberta Internal Load | 0
Clean-Tech Scenario | 2025 | 60 | 980 | Alberta Internal Load | 0
Clean-Tech Scenario | 2025 | 60 | 990 | Alberta Internal Load | 0
Clean-Tech Scenario | 2025 | 60 | 1000 | Alberta Internal Load | 0
Clean-Tech Scenario | 2025 | 60 | 1010 | Alberta Internal Load | 0
Clean-Tech Scenario | 2025 | 60 | 1020 | Alberta Internal Load | 0
Clean-Tech Scenario | 2025 | 60 | 1030 | Alberta Internal Load | 0
Clean-Tech Scenario | 2025 | 60 | 1040 | Alberta Internal Load | 0
Clean-Tech Scenario | 2025 | 60 | 1050 | Alberta Internal Load | 0
Clean-Tech Scenario | 2025 | 60 | 1060 | Alberta Internal Load | 0
Clean-Tech Scenario | 2025 | 60 | 1070 | Alberta Internal Load | 0
Clean-Tech Scenario | 2025 | 60 | 1080 | Alberta Internal Load | 0
Clean-Tech Scenario | 2025 | 60 | 1090 | Alberta Internal Load | 0
Clean-Tech Scenario | 2025 | 60 | 1100 | Alberta Internal Load | 0
Clean-Tech Scenario | 2025 | 60 | 1110 | Alberta Internal Load | 0
Clean-Tech Scenario | 2025 | 60 | 1120 | Alberta Internal Load | 0
Clean-Tech Scenario | 2025 | 60 | 1130 | Alberta Internal Load | 0
Clean-Tech Scenario | 2025 | 60 | 1140 | Alberta Internal Load | 0
Clean-Tech Scenario | 2025 | 60 | 1150 | Alberta Internal Load | 0
Clean-Tech Scenario | 2025 | 60 | 1160 | Alberta Internal Load | 0
Clean-Tech Scenario | 2025 | 60 | 1170 | Alberta Internal Load | 0
Clean-Tech Scenario | 2025 | 60 | 1180 | Alberta Internal Load | 0
Clean-Tech Scenario | 2025 | 60 | 1190 | Alberta Internal Load | 0
Clean-Tech Scenario | 2025 | 60 | 1200 | Alberta Internal Load | 0
Clean-Tech Scenario | 2025 | 60 | 1210 | Alberta Internal Load | 0
Clean-Tech Scenario | 2025 | 60 | 1220 | Alberta Internal Load | 0
Clean-Tech Scenario | 2025 | 60 | 1230 | Alberta Internal Load | 0
Clean-Tech Scenario | 2025 | 60 | 1240 | Alberta Internal Load | 0
Clean-Tech Scenario | 2025 | 60 | 1250 | Alberta Internal Load | 0
Clean-Tech Scenario | 2025 | 60 | 1260 | Alberta Internal Load | 0
Clean-Tech Scenario | 2025 | 60 | 1270 | Alberta Internal Load | 0
Clean-Tech Scenario | 2025 | 60 | 1280 | Alberta Internal Load | 0
Clean-Tech Scenario | 2025 | 60 | 1290 | Alberta Internal Load | 0
Clean-Tech Scenario | 2025 | 60 | 1300 | Alberta Internal Load | 0
Clean-Tech Scenario | 2025 | 60 | 1310 | Alberta Internal Load | 0
Clean-Tech Scenario | 2025 | 60 | 1320 | Alberta Internal Load | 0
Clean-Tech Scenario | 2025 | 60 | 1330 | Alberta Internal Load | 0
Clean-Tech Scenario | 2025 | 60 | 1340 | Alberta Internal Load | 0
Clean-Tech Scenario | 2025 | 60 | 1350 | Alberta Internal Load | 0
Clean-Tech Scenario | 2025 | 60 | 1360 | Alberta Internal Load | 0
Clean-Tech Scenario | 2025 | 60 | 1370 | Alberta Internal Load | 0
Clean-Tech Scenario | 2025 | 60 | 1380 | Alberta Internal Load | 0
Clean-Tech Scenario | 2025 | 60 | 1390 | Alberta Internal Load | 0
Clean-Tech Scenario | 2025 | 60 | 1400 | Alberta Internal Load | 0
Clean-Tech Scenario | 2025 | 60 | 1410 | Alberta Internal Load | 0
Clean-Tech Scenario | 2025 | 60 | 1420 | Alberta Internal Load | 0
Clean-Tech Scenario | 2025 | 60 | 1430 | Alberta Internal Load | 0
Clean-Tech Scenario | 2025 | 60 | 1440 | Alberta Internal Load | 0
Clean-Tech Scenario | 2025 | 60 | 1450 | Alberta Internal Load | 0
Clean-Tech Scenario | 2025 | 60 | 1460 | Alberta Internal Load | 0
Clean-Tech Scenario | 2025 | 60 | 1470 | Alberta Internal Load | 0
Clean-Tech Scenario | 2025 | 60 | 1480 | Alberta Internal Load | 0
Clean-Tech Scenario | 2025 | 60 | 1490 | Alberta Internal Load | 0
Clean-Tech Scenario | 2025 | 60 | 1500 | Alberta Internal Load | 0
Clean-Tech Scenario | 2025 | 60 | 1510 | Alberta Internal Load | 0
Clean-Tech Scenario | 2026 | 60 | -1510 | Alberta Internal Load | 0
Clean-Tech Scenario | 2026 | 60 | -1500 | Alberta Internal Load | 0
Clean-Tech Scenario | 2026 | 60 | -1490 | Alberta Internal Load | 0
Clean-Tech Scenario | 2026 | 60 | -1480 | Alberta Internal Load | 0
Clean-Tech Scenario | 2026 | 60 | -1470 | Alberta Internal Load | 0
Clean-Tech Scenario | 2026 | 60 | -1460 | Alberta Internal Load | 0
Clean-Tech Scenario | 2026 | 60 | -1450 | Alberta Internal Load | 0
Clean-Tech Scenario | 2026 | 60 | -1440 | Alberta Internal Load | 0
Clean-Tech Scenario | 2026 | 60 | -1430 | Alberta Internal Load | 0
Clean-Tech Scenario | 2026 | 60 | -1420 | Alberta Internal Load | 0
Clean-Tech Scenario | 2026 | 60 | -1410 | Alberta Internal Load | 0
Clean-Tech Scenario | 2026 | 60 | -1400 | Alberta Internal Load | 0
Clean-Tech Scenario | 2026 | 60 | -1390 | Alberta Internal Load | 0
Clean-Tech Scenario | 2026 | 60 | -1380 | Alberta Internal Load | 0
Clean-Tech Scenario | 2026 | 60 | -1370 | Alberta Internal Load | 0
Clean-Tech Scenario | 2026 | 60 | -1360 | Alberta Internal Load | 0
Clean-Tech Scenario | 2026 | 60 | -1350 | Alberta Internal Load | 0
Clean-Tech Scenario | 2026 | 60 | -1340 | Alberta Internal Load | 0
Clean-Tech Scenario | 2026 | 60 | -1330 | Alberta Internal Load | 0
Clean-Tech Scenario | 2026 | 60 | -1320 | Alberta Internal Load | 0
Clean-Tech Scenario | 2026 | 60 | -1310 | Alberta Internal Load | 0
Clean-Tech Scenario | 2026 | 60 | -1300 | Alberta Internal Load | 0
Clean-Tech Scenario | 2026 | 60 | -1290 | Alberta Internal Load | 0
Clean-Tech Scenario | 2026 | 60 | -1280 | Alberta Internal Load | 0
Clean-Tech Scenario | 2026 | 60 | -1270 | Alberta Internal Load | 0
Clean-Tech Scenario | 2026 | 60 | -1260 | Alberta Internal Load | 0
Clean-Tech Scenario | 2026 | 60 | -1250 | Alberta Internal Load | 0
Clean-Tech Scenario | 2026 | 60 | -1240 | Alberta Internal Load | 0
Clean-Tech Scenario | 2026 | 60 | -1230 | Alberta Internal Load | 0
Clean-Tech Scenario | 2026 | 60 | -1220 | Alberta Internal Load | 0
Clean-Tech Scenario | 2026 | 60 | -1210 | Alberta Internal Load | 0
Clean-Tech Scenario | 2026 | 60 | -1200 | Alberta Internal Load | 0
Clean-Tech Scenario | 2026 | 60 | -1190 | Alberta Internal Load | 0
Clean-Tech Scenario | 2026 | 60 | -1180 | Alberta Internal Load | 0
Clean-Tech Scenario | 2026 | 60 | -1170 | Alberta Internal Load | 0
Clean-Tech Scenario | 2026 | 60 | -1160 | Alberta Internal Load | 0
Clean-Tech Scenario | 2026 | 60 | -1150 | Alberta Internal Load | 0
Clean-Tech Scenario | 2026 | 60 | -1140 | Alberta Internal Load | 0
Clean-Tech Scenario | 2026 | 60 | -1130 | Alberta Internal Load | 0
Clean-Tech Scenario | 2026 | 60 | -1120 | Alberta Internal Load | 0
Clean-Tech Scenario | 2026 | 60 | -1110 | Alberta Internal Load | 0
Clean-Tech Scenario | 2026 | 60 | -1100 | Alberta Internal Load | 0
Clean-Tech Scenario | 2026 | 60 | -1090 | Alberta Internal Load | 0
Clean-Tech Scenario | 2026 | 60 | -1080 | Alberta Internal Load | 0
Clean-Tech Scenario | 2026 | 60 | -1070 | Alberta Internal Load | 0
Clean-Tech Scenario | 2026 | 60 | -1060 | Alberta Internal Load | 0
Clean-Tech Scenario | 2026 | 60 | -1050 | Alberta Internal Load | 0
Clean-Tech Scenario | 2026 | 60 | -1040 | Alberta Internal Load | 0
Clean-Tech Scenario | 2026 | 60 | -1030 | Alberta Internal Load | 0
Clean-Tech Scenario | 2026 | 60 | -1020 | Alberta Internal Load | 0
Clean-Tech Scenario | 2026 | 60 | -1010 | Alberta Internal Load | 0
Clean-Tech Scenario | 2026 | 60 | -1000 | Alberta Internal Load | 0
Clean-Tech Scenario | 2026 | 60 | -990 | Alberta Internal Load | 0
Clean-Tech Scenario | 2026 | 60 | -980 | Alberta Internal Load | 0
Clean-Tech Scenario | 2026 | 60 | -970 | Alberta Internal Load | 0
Clean-Tech Scenario | 2026 | 60 | -960 | Alberta Internal Load | 0
Clean-Tech Scenario | 2026 | 60 | -950 | Alberta Internal Load | 0
Clean-Tech Scenario | 2026 | 60 | -940 | Alberta Internal Load | 0
Clean-Tech Scenario | 2026 | 60 | -930 | Alberta Internal Load | 0
Clean-Tech Scenario | 2026 | 60 | -920 | Alberta Internal Load | 0
Clean-Tech Scenario | 2026 | 60 | -910 | Alberta Internal Load | 0
Clean-Tech Scenario | 2026 | 60 | -900 | Alberta Internal Load | 0
Clean-Tech Scenario | 2026 | 60 | -890 | Alberta Internal Load | 0
Clean-Tech Scenario | 2026 | 60 | -880 | Alberta Internal Load | 0
Clean-Tech Scenario | 2026 | 60 | -870 | Alberta Internal Load | 0
Clean-Tech Scenario | 2026 | 60 | -860 | Alberta Internal Load | 0
Clean-Tech Scenario | 2026 | 60 | -850 | Alberta Internal Load | 0
Clean-Tech Scenario | 2026 | 60 | -840 | Alberta Internal Load | 0
Clean-Tech Scenario | 2026 | 60 | -830 | Alberta Internal Load | 0
Clean-Tech Scenario | 2026 | 60 | -820 | Alberta Internal Load | 0
Clean-Tech Scenario | 2026 | 60 | -810 | Alberta Internal Load | 0
Clean-Tech Scenario | 2026 | 60 | -800 | Alberta Internal Load | 0
Clean-Tech Scenario | 2026 | 60 | -790 | Alberta Internal Load | 0
Clean-Tech Scenario | 2026 | 60 | -780 | Alberta Internal Load | 0
Clean-Tech Scenario | 2026 | 60 | -770 | Alberta Internal Load | 0
Clean-Tech Scenario | 2026 | 60 | -760 | Alberta Internal Load | 0
Clean-Tech Scenario | 2026 | 60 | -750 | Alberta Internal Load | 0
Clean-Tech Scenario | 2026 | 60 | -740 | Alberta Internal Load | 0
Clean-Tech Scenario | 2026 | 60 | -730 | Alberta Internal Load | 0
Clean-Tech Scenario | 2026 | 60 | -720 | Alberta Internal Load | 0
Clean-Tech Scenario | 2026 | 60 | -710 | Alberta Internal Load | 0
Clean-Tech Scenario | 2026 | 60 | -700 | Alberta Internal Load | 0
Clean-Tech Scenario | 2026 | 60 | -690 | Alberta Internal Load | 0
Clean-Tech Scenario | 2026 | 60 | -680 | Alberta Internal Load | 0
Clean-Tech Scenario | 2026 | 60 | -670 | Alberta Internal Load | 0
Clean-Tech Scenario | 2026 | 60 | -660 | Alberta Internal Load | 0
Clean-Tech Scenario | 2026 | 60 | -650 | Alberta Internal Load | 0
Clean-Tech Scenario | 2026 | 60 | -640 | Alberta Internal Load | 0
Clean-Tech Scenario | 2026 | 60 | -630 | Alberta Internal Load | 0
Clean-Tech Scenario | 2026 | 60 | -620 | Alberta Internal Load | 1
Clean-Tech Scenario | 2026 | 60 | -610 | Alberta Internal Load | 2
Clean-Tech Scenario | 2026 | 60 | -600 | Alberta Internal Load | 0
Clean-Tech Scenario | 2026 | 60 | -590 | Alberta Internal Load | 1
Clean-Tech Scenario | 2026 | 60 | -580 | Alberta Internal Load | 4
Clean-Tech Scenario | 2026 | 60 | -570 | Alberta Internal Load | 3
Clean-Tech Scenario | 2026 | 60 | -560 | Alberta Internal Load | 3
Clean-Tech Scenario | 2026 | 60 | -550 | Alberta Internal Load | 5
Clean-Tech Scenario | 2026 | 60 | -540 | Alberta Internal Load | 6
Clean-Tech Scenario | 2026 | 60 | -530 | Alberta Internal Load | 6
Clean-Tech Scenario | 2026 | 60 | -520 | Alberta Internal Load | 12
Clean-Tech Scenario | 2026 | 60 | -510 | Alberta Internal Load | 15
Clean-Tech Scenario | 2026 | 60 | -500 | Alberta Internal Load | 11
Clean-Tech Scenario | 2026 | 60 | -490 | Alberta Internal Load | 28
Clean-Tech Scenario | 2026 | 60 | -480 | Alberta Internal Load | 20
Clean-Tech Scenario | 2026 | 60 | -470 | Alberta Internal Load | 34
Clean-Tech Scenario | 2026 | 60 | -460 | Alberta Internal Load | 40
Clean-Tech Scenario | 2026 | 60 | -450 | Alberta Internal Load | 48
Clean-Tech Scenario | 2026 | 60 | -440 | Alberta Internal Load | 55
Clean-Tech Scenario | 2026 | 60 | -430 | Alberta Internal Load | 78
Clean-Tech Scenario | 2026 | 60 | -420 | Alberta Internal Load | 85
Clean-Tech Scenario | 2026 | 60 | -410 | Alberta Internal Load | 91
Clean-Tech Scenario | 2026 | 60 | -400 | Alberta Internal Load | 85
Clean-Tech Scenario | 2026 | 60 | -390 | Alberta Internal Load | 90
Clean-Tech Scenario | 2026 | 60 | -380 | Alberta Internal Load | 107
Clean-Tech Scenario | 2026 | 60 | -370 | Alberta Internal Load | 101
Clean-Tech Scenario | 2026 | 60 | -360 | Alberta Internal Load | 126
Clean-Tech Scenario | 2026 | 60 | -350 | Alberta Internal Load | 123
Clean-Tech Scenario | 2026 | 60 | -340 | Alberta Internal Load | 155
Clean-Tech Scenario | 2026 | 60 | -330 | Alberta Internal Load | 165
Clean-Tech Scenario | 2026 | 60 | -320 | Alberta Internal Load | 164
Clean-Tech Scenario | 2026 | 60 | -310 | Alberta Internal Load | 187
Clean-Tech Scenario | 2026 | 60 | -300 | Alberta Internal Load | 192
Clean-Tech Scenario | 2026 | 60 | -290 | Alberta Internal Load | 209
Clean-Tech Scenario | 2026 | 60 | -280 | Alberta Internal Load | 238
Clean-Tech Scenario | 2026 | 60 | -270 | Alberta Internal Load | 258
Clean-Tech Scenario | 2026 | 60 | -260 | Alberta Internal Load | 312
Clean-Tech Scenario | 2026 | 60 | -250 | Alberta Internal Load | 333
Clean-Tech Scenario | 2026 | 60 | -240 | Alberta Internal Load | 339
Clean-Tech Scenario | 2026 | 60 | -230 | Alberta Internal Load | 407
Clean-Tech Scenario | 2026 | 60 | -220 | Alberta Internal Load | 451
Clean-Tech Scenario | 2026 | 60 | -210 | Alberta Internal Load | 445
Clean-Tech Scenario | 2026 | 60 | -200 | Alberta Internal Load | 532
Clean-Tech Scenario | 2026 | 60 | -190 | Alberta Internal Load | 536
Clean-Tech Scenario | 2026 | 60 | -180 | Alberta Internal Load | 575
Clean-Tech Scenario | 2026 | 60 | -170 | Alberta Internal Load | 576
Clean-Tech Scenario | 2026 | 60 | -160 | Alberta Internal Load | 671
Clean-Tech Scenario | 2026 | 60 | -150 | Alberta Internal Load | 707
Clean-Tech Scenario | 2026 | 60 | -140 | Alberta Internal Load | 777
Clean-Tech Scenario | 2026 | 60 | -130 | Alberta Internal Load | 788
Clean-Tech Scenario | 2026 | 60 | -120 | Alberta Internal Load | 903
Clean-Tech Scenario | 2026 | 60 | -110 | Alberta Internal Load | 895
Clean-Tech Scenario | 2026 | 60 | -100 | Alberta Internal Load | 994
Clean-Tech Scenario | 2026 | 60 | -90 | Alberta Internal Load | 1044
Clean-Tech Scenario | 2026 | 60 | -80 | Alberta Internal Load | 1165
Clean-Tech Scenario | 2026 | 60 | -70 | Alberta Internal Load | 1273
Clean-Tech Scenario | 2026 | 60 | -60 | Alberta Internal Load | 1434
Clean-Tech Scenario | 2026 | 60 | -50 | Alberta Internal Load | 1587
Clean-Tech Scenario | 2026 | 60 | -40 | Alberta Internal Load | 1696
Clean-Tech Scenario | 2026 | 60 | -30 | Alberta Internal Load | 1789
Clean-Tech Scenario | 2026 | 60 | -20 | Alberta Internal Load | 1838
Clean-Tech Scenario | 2026 | 60 | -10 | Alberta Internal Load | 1965
Clean-Tech Scenario | 2026 | 60 | 0 | Alberta Internal Load | 1841
Clean-Tech Scenario | 2026 | 60 | 10 | Alberta Internal Load | 1723
Clean-Tech Scenario | 2026 | 60 | 20 | Alberta Internal Load | 1732
Clean-Tech Scenario | 2026 | 60 | 30 | Alberta Internal Load | 1583
Clean-Tech Scenario | 2026 | 60 | 40 | Alberta Internal Load | 1435
Clean-Tech Scenario | 2026 | 60 | 50 | Alberta Internal Load | 1368
Clean-Tech Scenario | 2026 | 60 | 60 | Alberta Internal Load | 1221
Clean-Tech Scenario | 2026 | 60 | 70 | Alberta Internal Load | 1136
Clean-Tech Scenario | 2026 | 60 | 80 | Alberta Internal Load | 1066
Clean-Tech Scenario | 2026 | 60 | 90 | Alberta Internal Load | 918
Clean-Tech Scenario | 2026 | 60 | 100 | Alberta Internal Load | 862
Clean-Tech Scenario | 2026 | 60 | 110 | Alberta Internal Load | 815
Clean-Tech Scenario | 2026 | 60 | 120 | Alberta Internal Load | 786
Clean-Tech Scenario | 2026 | 60 | 130 | Alberta Internal Load | 683
Clean-Tech Scenario | 2026 | 60 | 140 | Alberta Internal Load | 635
Clean-Tech Scenario | 2026 | 60 | 150 | Alberta Internal Load | 596
Clean-Tech Scenario | 2026 | 60 | 160 | Alberta Internal Load | 536
Clean-Tech Scenario | 2026 | 60 | 170 | Alberta Internal Load | 481
Clean-Tech Scenario | 2026 | 60 | 180 | Alberta Internal Load | 479
Clean-Tech Scenario | 2026 | 60 | 190 | Alberta Internal Load | 422
Clean-Tech Scenario | 2026 | 60 | 200 | Alberta Internal Load | 378
Clean-Tech Scenario | 2026 | 60 | 210 | Alberta Internal Load | 326
Clean-Tech Scenario | 2026 | 60 | 220 | Alberta Internal Load | 313
Clean-Tech Scenario | 2026 | 60 | 230 | Alberta Internal Load | 289
Clean-Tech Scenario | 2026 | 60 | 240 | Alberta Internal Load | 256
Clean-Tech Scenario | 2026 | 60 | 250 | Alberta Internal Load | 282
Clean-Tech Scenario | 2026 | 60 | 260 | Alberta Internal Load | 210
Clean-Tech Scenario | 2026 | 60 | 270 | Alberta Internal Load | 222
Clean-Tech Scenario | 2026 | 60 | 280 | Alberta Internal Load | 210
Clean-Tech Scenario | 2026 | 60 | 290 | Alberta Internal Load | 169
Clean-Tech Scenario | 2026 | 60 | 300 | Alberta Internal Load | 175
Clean-Tech Scenario | 2026 | 60 | 310 | Alberta Internal Load | 183
Clean-Tech Scenario | 2026 | 60 | 320 | Alberta Internal Load | 166
Clean-Tech Scenario | 2026 | 60 | 330 | Alberta Internal Load | 162
Clean-Tech Scenario | 2026 | 60 | 340 | Alberta Internal Load | 134
Clean-Tech Scenario | 2026 | 60 | 350 | Alberta Internal Load | 157
Clean-Tech Scenario | 2026 | 60 | 360 | Alberta Internal Load | 131
Clean-Tech Scenario | 2026 | 60 | 370 | Alberta Internal Load | 113
Clean-Tech Scenario | 2026 | 60 | 380 | Alberta Internal Load | 109
Clean-Tech Scenario | 2026 | 60 | 390 | Alberta Internal Load | 109
Clean-Tech Scenario | 2026 | 60 | 400 | Alberta Internal Load | 91
Clean-Tech Scenario | 2026 | 60 | 410 | Alberta Internal Load | 75
Clean-Tech Scenario | 2026 | 60 | 420 | Alberta Internal Load | 70
Clean-Tech Scenario | 2026 | 60 | 430 | Alberta Internal Load | 63
Clean-Tech Scenario | 2026 | 60 | 440 | Alberta Internal Load | 49
Clean-Tech Scenario | 2026 | 60 | 450 | Alberta Internal Load | 58
Clean-Tech Scenario | 2026 | 60 | 460 | Alberta Internal Load | 46
Clean-Tech Scenario | 2026 | 60 | 470 | Alberta Internal Load | 61
Clean-Tech Scenario | 2026 | 60 | 480 | Alberta Internal Load | 51
Clean-Tech Scenario | 2026 | 60 | 490 | Alberta Internal Load | 62
Clean-Tech Scenario | 2026 | 60 | 500 | Alberta Internal Load | 45
Clean-Tech Scenario | 2026 | 60 | 510 | Alberta Internal Load | 41
Clean-Tech Scenario | 2026 | 60 | 520 | Alberta Internal Load | 41
Clean-Tech Scenario | 2026 | 60 | 530 | Alberta Internal Load | 46
Clean-Tech Scenario | 2026 | 60 | 540 | Alberta Internal Load | 52
Clean-Tech Scenario | 2026 | 60 | 550 | Alberta Internal Load | 48
Clean-Tech Scenario | 2026 | 60 | 560 | Alberta Internal Load | 38
Clean-Tech Scenario | 2026 | 60 | 570 | Alberta Internal Load | 38
Clean-Tech Scenario | 2026 | 60 | 580 | Alberta Internal Load | 44
Clean-Tech Scenario | 2026 | 60 | 590 | Alberta Internal Load | 40
Clean-Tech Scenario | 2026 | 60 | 600 | Alberta Internal Load | 37
Clean-Tech Scenario | 2026 | 60 | 610 | Alberta Internal Load | 44
Clean-Tech Scenario | 2026 | 60 | 620 | Alberta Internal Load | 34
Clean-Tech Scenario | 2026 | 60 | 630 | Alberta Internal Load | 35
Clean-Tech Scenario | 2026 | 60 | 640 | Alberta Internal Load | 35
Clean-Tech Scenario | 2026 | 60 | 650 | Alberta Internal Load | 26
Clean-Tech Scenario | 2026 | 60 | 660 | Alberta Internal Load | 23
Clean-Tech Scenario | 2026 | 60 | 670 | Alberta Internal Load | 17
Clean-Tech Scenario | 2026 | 60 | 680 | Alberta Internal Load | 12
Clean-Tech Scenario | 2026 | 60 | 690 | Alberta Internal Load | 9
Clean-Tech Scenario | 2026 | 60 | 700 | Alberta Internal Load | 12
Clean-Tech Scenario | 2026 | 60 | 710 | Alberta Internal Load | 6
Clean-Tech Scenario | 2026 | 60 | 720 | Alberta Internal Load | 5
Clean-Tech Scenario | 2026 | 60 | 730 | Alberta Internal Load | 2
Clean-Tech Scenario | 2026 | 60 | 740 | Alberta Internal Load | 1
Clean-Tech Scenario | 2026 | 60 | 750 | Alberta Internal Load | 3
Clean-Tech Scenario | 2026 | 60 | 760 | Alberta Internal Load | 2
Clean-Tech Scenario | 2026 | 60 | 770 | Alberta Internal Load | 0
Clean-Tech Scenario | 2026 | 60 | 780 | Alberta Internal Load | 0
Clean-Tech Scenario | 2026 | 60 | 790 | Alberta Internal Load | 0
Clean-Tech Scenario | 2026 | 60 | 800 | Alberta Internal Load | 0
Clean-Tech Scenario | 2026 | 60 | 810 | Alberta Internal Load | 0
Clean-Tech Scenario | 2026 | 60 | 820 | Alberta Internal Load | 0
Clean-Tech Scenario | 2026 | 60 | 830 | Alberta Internal Load | 0
Clean-Tech Scenario | 2026 | 60 | 840 | Alberta Internal Load | 0
Clean-Tech Scenario | 2026 | 60 | 850 | Alberta Internal Load | 0
Clean-Tech Scenario | 2026 | 60 | 860 | Alberta Internal Load | 0
Clean-Tech Scenario | 2026 | 60 | 870 | Alberta Internal Load | 0
Clean-Tech Scenario | 2026 | 60 | 880 | Alberta Internal Load | 0
Clean-Tech Scenario | 2026 | 60 | 890 | Alberta Internal Load | 0
Clean-Tech Scenario | 2026 | 60 | 900 | Alberta Internal Load | 0
Clean-Tech Scenario | 2026 | 60 | 910 | Alberta Internal Load | 0
Clean-Tech Scenario | 2026 | 60 | 920 | Alberta Internal Load | 0
Clean-Tech Scenario | 2026 | 60 | 930 | Alberta Internal Load | 0
Clean-Tech Scenario | 2026 | 60 | 940 | Alberta Internal Load | 0
Clean-Tech Scenario | 2026 | 60 | 950 | Alberta Internal Load | 0
Clean-Tech Scenario | 2026 | 60 | 960 | Alberta Internal Load | 0
Clean-Tech Scenario | 2026 | 60 | 970 | Alberta Internal Load | 0
Clean-Tech Scenario | 2026 | 60 | 980 | Alberta Internal Load | 0
Clean-Tech Scenario | 2026 | 60 | 990 | Alberta Internal Load | 0
Clean-Tech Scenario | 2026 | 60 | 1000 | Alberta Internal Load | 0
Clean-Tech Scenario | 2026 | 60 | 1010 | Alberta Internal Load | 0
Clean-Tech Scenario | 2026 | 60 | 1020 | Alberta Internal Load | 0
Clean-Tech Scenario | 2026 | 60 | 1030 | Alberta Internal Load | 0
Clean-Tech Scenario | 2026 | 60 | 1040 | Alberta Internal Load | 0
Clean-Tech Scenario | 2026 | 60 | 1050 | Alberta Internal Load | 0
Clean-Tech Scenario | 2026 | 60 | 1060 | Alberta Internal Load | 0
Clean-Tech Scenario | 2026 | 60 | 1070 | Alberta Internal Load | 0
Clean-Tech Scenario | 2026 | 60 | 1080 | Alberta Internal Load | 0
Clean-Tech Scenario | 2026 | 60 | 1090 | Alberta Internal Load | 0
Clean-Tech Scenario | 2026 | 60 | 1100 | Alberta Internal Load | 0
Clean-Tech Scenario | 2026 | 60 | 1110 | Alberta Internal Load | 0
Clean-Tech Scenario | 2026 | 60 | 1120 | Alberta Internal Load | 0
Clean-Tech Scenario | 2026 | 60 | 1130 | Alberta Internal Load | 0
Clean-Tech Scenario | 2026 | 60 | 1140 | Alberta Internal Load | 0
Clean-Tech Scenario | 2026 | 60 | 1150 | Alberta Internal Load | 0
Clean-Tech Scenario | 2026 | 60 | 1160 | Alberta Internal Load | 0
Clean-Tech Scenario | 2026 | 60 | 1170 | Alberta Internal Load | 0
Clean-Tech Scenario | 2026 | 60 | 1180 | Alberta Internal Load | 0
Clean-Tech Scenario | 2026 | 60 | 1190 | Alberta Internal Load | 0
Clean-Tech Scenario | 2026 | 60 | 1200 | Alberta Internal Load | 0
Clean-Tech Scenario | 2026 | 60 | 1210 | Alberta Internal Load | 0
Clean-Tech Scenario | 2026 | 60 | 1220 | Alberta Internal Load | 0
Clean-Tech Scenario | 2026 | 60 | 1230 | Alberta Internal Load | 0
Clean-Tech Scenario | 2026 | 60 | 1240 | Alberta Internal Load | 0
Clean-Tech Scenario | 2026 | 60 | 1250 | Alberta Internal Load | 0
Clean-Tech Scenario | 2026 | 60 | 1260 | Alberta Internal Load | 0
Clean-Tech Scenario | 2026 | 60 | 1270 | Alberta Internal Load | 0
Clean-Tech Scenario | 2026 | 60 | 1280 | Alberta Internal Load | 0
Clean-Tech Scenario | 2026 | 60 | 1290 | Alberta Internal Load | 0
Clean-Tech Scenario | 2026 | 60 | 1300 | Alberta Internal Load | 0
Clean-Tech Scenario | 2026 | 60 | 1310 | Alberta Internal Load | 0
Clean-Tech Scenario | 2026 | 60 | 1320 | Alberta Internal Load | 0
Clean-Tech Scenario | 2026 | 60 | 1330 | Alberta Internal Load | 0
Clean-Tech Scenario | 2026 | 60 | 1340 | Alberta Internal Load | 0
Clean-Tech Scenario | 2026 | 60 | 1350 | Alberta Internal Load | 0
Clean-Tech Scenario | 2026 | 60 | 1360 | Alberta Internal Load | 0
Clean-Tech Scenario | 2026 | 60 | 1370 | Alberta Internal Load | 0
Clean-Tech Scenario | 2026 | 60 | 1380 | Alberta Internal Load | 0
Clean-Tech Scenario | 2026 | 60 | 1390 | Alberta Internal Load | 0
Clean-Tech Scenario | 2026 | 60 | 1400 | Alberta Internal Load | 0
Clean-Tech Scenario | 2026 | 60 | 1410 | Alberta Internal Load | 0
Clean-Tech Scenario | 2026 | 60 | 1420 | Alberta Internal Load | 0
Clean-Tech Scenario | 2026 | 60 | 1430 | Alberta Internal Load | 0
Clean-Tech Scenario | 2026 | 60 | 1440 | Alberta Internal Load | 0
Clean-Tech Scenario | 2026 | 60 | 1450 | Alberta Internal Load | 0
Clean-Tech Scenario | 2026 | 60 | 1460 | Alberta Internal Load | 0
Clean-Tech Scenario | 2026 | 60 | 1470 | Alberta Internal Load | 0
Clean-Tech Scenario | 2026 | 60 | 1480 | Alberta Internal Load | 0
Clean-Tech Scenario | 2026 | 60 | 1490 | Alberta Internal Load | 0
Clean-Tech Scenario | 2026 | 60 | 1500 | Alberta Internal Load | 0
Clean-Tech Scenario | 2026 | 60 | 1510 | Alberta Internal Load | 0
Clean-Tech Scenario | 2027 | 60 | -1510 | Alberta Internal Load | 0
Clean-Tech Scenario | 2027 | 60 | -1500 | Alberta Internal Load | 0
Clean-Tech Scenario | 2027 | 60 | -1490 | Alberta Internal Load | 0
Clean-Tech Scenario | 2027 | 60 | -1480 | Alberta Internal Load | 0
Clean-Tech Scenario | 2027 | 60 | -1470 | Alberta Internal Load | 0
Clean-Tech Scenario | 2027 | 60 | -1460 | Alberta Internal Load | 0
Clean-Tech Scenario | 2027 | 60 | -1450 | Alberta Internal Load | 0
Clean-Tech Scenario | 2027 | 60 | -1440 | Alberta Internal Load | 0
Clean-Tech Scenario | 2027 | 60 | -1430 | Alberta Internal Load | 0
Clean-Tech Scenario | 2027 | 60 | -1420 | Alberta Internal Load | 0
Clean-Tech Scenario | 2027 | 60 | -1410 | Alberta Internal Load | 0
Clean-Tech Scenario | 2027 | 60 | -1400 | Alberta Internal Load | 0
Clean-Tech Scenario | 2027 | 60 | -1390 | Alberta Internal Load | 0
Clean-Tech Scenario | 2027 | 60 | -1380 | Alberta Internal Load | 0
Clean-Tech Scenario | 2027 | 60 | -1370 | Alberta Internal Load | 0
Clean-Tech Scenario | 2027 | 60 | -1360 | Alberta Internal Load | 0
Clean-Tech Scenario | 2027 | 60 | -1350 | Alberta Internal Load | 0
Clean-Tech Scenario | 2027 | 60 | -1340 | Alberta Internal Load | 0
Clean-Tech Scenario | 2027 | 60 | -1330 | Alberta Internal Load | 0
Clean-Tech Scenario | 2027 | 60 | -1320 | Alberta Internal Load | 0
Clean-Tech Scenario | 2027 | 60 | -1310 | Alberta Internal Load | 0
Clean-Tech Scenario | 2027 | 60 | -1300 | Alberta Internal Load | 0
Clean-Tech Scenario | 2027 | 60 | -1290 | Alberta Internal Load | 0
Clean-Tech Scenario | 2027 | 60 | -1280 | Alberta Internal Load | 0
Clean-Tech Scenario | 2027 | 60 | -1270 | Alberta Internal Load | 0
Clean-Tech Scenario | 2027 | 60 | -1260 | Alberta Internal Load | 0
Clean-Tech Scenario | 2027 | 60 | -1250 | Alberta Internal Load | 0
Clean-Tech Scenario | 2027 | 60 | -1240 | Alberta Internal Load | 0
Clean-Tech Scenario | 2027 | 60 | -1230 | Alberta Internal Load | 0
Clean-Tech Scenario | 2027 | 60 | -1220 | Alberta Internal Load | 0
Clean-Tech Scenario | 2027 | 60 | -1210 | Alberta Internal Load | 0
Clean-Tech Scenario | 2027 | 60 | -1200 | Alberta Internal Load | 0
Clean-Tech Scenario | 2027 | 60 | -1190 | Alberta Internal Load | 0
Clean-Tech Scenario | 2027 | 60 | -1180 | Alberta Internal Load | 0
Clean-Tech Scenario | 2027 | 60 | -1170 | Alberta Internal Load | 0
Clean-Tech Scenario | 2027 | 60 | -1160 | Alberta Internal Load | 0
Clean-Tech Scenario | 2027 | 60 | -1150 | Alberta Internal Load | 0
Clean-Tech Scenario | 2027 | 60 | -1140 | Alberta Internal Load | 0
Clean-Tech Scenario | 2027 | 60 | -1130 | Alberta Internal Load | 0
Clean-Tech Scenario | 2027 | 60 | -1120 | Alberta Internal Load | 0
Clean-Tech Scenario | 2027 | 60 | -1110 | Alberta Internal Load | 0
Clean-Tech Scenario | 2027 | 60 | -1100 | Alberta Internal Load | 0
Clean-Tech Scenario | 2027 | 60 | -1090 | Alberta Internal Load | 0
Clean-Tech Scenario | 2027 | 60 | -1080 | Alberta Internal Load | 0
Clean-Tech Scenario | 2027 | 60 | -1070 | Alberta Internal Load | 0
Clean-Tech Scenario | 2027 | 60 | -1060 | Alberta Internal Load | 0
Clean-Tech Scenario | 2027 | 60 | -1050 | Alberta Internal Load | 0
Clean-Tech Scenario | 2027 | 60 | -1040 | Alberta Internal Load | 0
Clean-Tech Scenario | 2027 | 60 | -1030 | Alberta Internal Load | 0
Clean-Tech Scenario | 2027 | 60 | -1020 | Alberta Internal Load | 0
Clean-Tech Scenario | 2027 | 60 | -1010 | Alberta Internal Load | 0
Clean-Tech Scenario | 2027 | 60 | -1000 | Alberta Internal Load | 0
Clean-Tech Scenario | 2027 | 60 | -990 | Alberta Internal Load | 0
Clean-Tech Scenario | 2027 | 60 | -980 | Alberta Internal Load | 0
Clean-Tech Scenario | 2027 | 60 | -970 | Alberta Internal Load | 0
Clean-Tech Scenario | 2027 | 60 | -960 | Alberta Internal Load | 0
Clean-Tech Scenario | 2027 | 60 | -950 | Alberta Internal Load | 0
Clean-Tech Scenario | 2027 | 60 | -940 | Alberta Internal Load | 0
Clean-Tech Scenario | 2027 | 60 | -930 | Alberta Internal Load | 0
Clean-Tech Scenario | 2027 | 60 | -920 | Alberta Internal Load | 0
Clean-Tech Scenario | 2027 | 60 | -910 | Alberta Internal Load | 0
Clean-Tech Scenario | 2027 | 60 | -900 | Alberta Internal Load | 0
Clean-Tech Scenario | 2027 | 60 | -890 | Alberta Internal Load | 0
Clean-Tech Scenario | 2027 | 60 | -880 | Alberta Internal Load | 0
Clean-Tech Scenario | 2027 | 60 | -870 | Alberta Internal Load | 0
Clean-Tech Scenario | 2027 | 60 | -860 | Alberta Internal Load | 0
Clean-Tech Scenario | 2027 | 60 | -850 | Alberta Internal Load | 0
Clean-Tech Scenario | 2027 | 60 | -840 | Alberta Internal Load | 0
Clean-Tech Scenario | 2027 | 60 | -830 | Alberta Internal Load | 0
Clean-Tech Scenario | 2027 | 60 | -820 | Alberta Internal Load | 0
Clean-Tech Scenario | 2027 | 60 | -810 | Alberta Internal Load | 0
Clean-Tech Scenario | 2027 | 60 | -800 | Alberta Internal Load | 0
Clean-Tech Scenario | 2027 | 60 | -790 | Alberta Internal Load | 0
Clean-Tech Scenario | 2027 | 60 | -780 | Alberta Internal Load | 0
Clean-Tech Scenario | 2027 | 60 | -770 | Alberta Internal Load | 0
Clean-Tech Scenario | 2027 | 60 | -760 | Alberta Internal Load | 0
Clean-Tech Scenario | 2027 | 60 | -750 | Alberta Internal Load | 0
Clean-Tech Scenario | 2027 | 60 | -740 | Alberta Internal Load | 0
Clean-Tech Scenario | 2027 | 60 | -730 | Alberta Internal Load | 0
Clean-Tech Scenario | 2027 | 60 | -720 | Alberta Internal Load | 0
Clean-Tech Scenario | 2027 | 60 | -710 | Alberta Internal Load | 0
Clean-Tech Scenario | 2027 | 60 | -700 | Alberta Internal Load | 0
Clean-Tech Scenario | 2027 | 60 | -690 | Alberta Internal Load | 0
Clean-Tech Scenario | 2027 | 60 | -680 | Alberta Internal Load | 0
Clean-Tech Scenario | 2027 | 60 | -670 | Alberta Internal Load | 0
Clean-Tech Scenario | 2027 | 60 | -660 | Alberta Internal Load | 0
Clean-Tech Scenario | 2027 | 60 | -650 | Alberta Internal Load | 0
Clean-Tech Scenario | 2027 | 60 | -640 | Alberta Internal Load | 0
Clean-Tech Scenario | 2027 | 60 | -630 | Alberta Internal Load | 1
Clean-Tech Scenario | 2027 | 60 | -620 | Alberta Internal Load | 0
Clean-Tech Scenario | 2027 | 60 | -610 | Alberta Internal Load | 2
Clean-Tech Scenario | 2027 | 60 | -600 | Alberta Internal Load | 0
Clean-Tech Scenario | 2027 | 60 | -590 | Alberta Internal Load | 2
Clean-Tech Scenario | 2027 | 60 | -580 | Alberta Internal Load | 3
Clean-Tech Scenario | 2027 | 60 | -570 | Alberta Internal Load | 3
Clean-Tech Scenario | 2027 | 60 | -560 | Alberta Internal Load | 4
Clean-Tech Scenario | 2027 | 60 | -550 | Alberta Internal Load | 7
Clean-Tech Scenario | 2027 | 60 | -540 | Alberta Internal Load | 5
Clean-Tech Scenario | 2027 | 60 | -530 | Alberta Internal Load | 6
Clean-Tech Scenario | 2027 | 60 | -520 | Alberta Internal Load | 13
Clean-Tech Scenario | 2027 | 60 | -510 | Alberta Internal Load | 13
Clean-Tech Scenario | 2027 | 60 | -500 | Alberta Internal Load | 14
Clean-Tech Scenario | 2027 | 60 | -490 | Alberta Internal Load | 25
Clean-Tech Scenario | 2027 | 60 | -480 | Alberta Internal Load | 24
Clean-Tech Scenario | 2027 | 60 | -470 | Alberta Internal Load | 32
Clean-Tech Scenario | 2027 | 60 | -460 | Alberta Internal Load | 48
Clean-Tech Scenario | 2027 | 60 | -450 | Alberta Internal Load | 49
Clean-Tech Scenario | 2027 | 60 | -440 | Alberta Internal Load | 53
Clean-Tech Scenario | 2027 | 60 | -430 | Alberta Internal Load | 87
Clean-Tech Scenario | 2027 | 60 | -420 | Alberta Internal Load | 87
Clean-Tech Scenario | 2027 | 60 | -410 | Alberta Internal Load | 90
Clean-Tech Scenario | 2027 | 60 | -400 | Alberta Internal Load | 74
Clean-Tech Scenario | 2027 | 60 | -390 | Alberta Internal Load | 105
Clean-Tech Scenario | 2027 | 60 | -380 | Alberta Internal Load | 109
Clean-Tech Scenario | 2027 | 60 | -370 | Alberta Internal Load | 100
Clean-Tech Scenario | 2027 | 60 | -360 | Alberta Internal Load | 127
Clean-Tech Scenario | 2027 | 60 | -350 | Alberta Internal Load | 124
Clean-Tech Scenario | 2027 | 60 | -340 | Alberta Internal Load | 164
Clean-Tech Scenario | 2027 | 60 | -330 | Alberta Internal Load | 169
Clean-Tech Scenario | 2027 | 60 | -320 | Alberta Internal Load | 181
Clean-Tech Scenario | 2027 | 60 | -310 | Alberta Internal Load | 191
Clean-Tech Scenario | 2027 | 60 | -300 | Alberta Internal Load | 182
Clean-Tech Scenario | 2027 | 60 | -290 | Alberta Internal Load | 240
Clean-Tech Scenario | 2027 | 60 | -280 | Alberta Internal Load | 245
Clean-Tech Scenario | 2027 | 60 | -270 | Alberta Internal Load | 261
Clean-Tech Scenario | 2027 | 60 | -260 | Alberta Internal Load | 336
Clean-Tech Scenario | 2027 | 60 | -250 | Alberta Internal Load | 313
Clean-Tech Scenario | 2027 | 60 | -240 | Alberta Internal Load | 370
Clean-Tech Scenario | 2027 | 60 | -230 | Alberta Internal Load | 414
Clean-Tech Scenario | 2027 | 60 | -220 | Alberta Internal Load | 434
Clean-Tech Scenario | 2027 | 60 | -210 | Alberta Internal Load | 457
Clean-Tech Scenario | 2027 | 60 | -200 | Alberta Internal Load | 523
Clean-Tech Scenario | 2027 | 60 | -190 | Alberta Internal Load | 568
Clean-Tech Scenario | 2027 | 60 | -180 | Alberta Internal Load | 538
Clean-Tech Scenario | 2027 | 60 | -170 | Alberta Internal Load | 606
Clean-Tech Scenario | 2027 | 60 | -160 | Alberta Internal Load | 670
Clean-Tech Scenario | 2027 | 60 | -150 | Alberta Internal Load | 714
Clean-Tech Scenario | 2027 | 60 | -140 | Alberta Internal Load | 761
Clean-Tech Scenario | 2027 | 60 | -130 | Alberta Internal Load | 817
Clean-Tech Scenario | 2027 | 60 | -120 | Alberta Internal Load | 871
Clean-Tech Scenario | 2027 | 60 | -110 | Alberta Internal Load | 893
Clean-Tech Scenario | 2027 | 60 | -100 | Alberta Internal Load | 988
Clean-Tech Scenario | 2027 | 60 | -90 | Alberta Internal Load | 1053
Clean-Tech Scenario | 2027 | 60 | -80 | Alberta Internal Load | 1170
Clean-Tech Scenario | 2027 | 60 | -70 | Alberta Internal Load | 1275
Clean-Tech Scenario | 2027 | 60 | -60 | Alberta Internal Load | 1456
Clean-Tech Scenario | 2027 | 60 | -50 | Alberta Internal Load | 1538
Clean-Tech Scenario | 2027 | 60 | -40 | Alberta Internal Load | 1681
Clean-Tech Scenario | 2027 | 60 | -30 | Alberta Internal Load | 1778
Clean-Tech Scenario | 2027 | 60 | -20 | Alberta Internal Load | 1724
Clean-Tech Scenario | 2027 | 60 | -10 | Alberta Internal Load | 1923
Clean-Tech Scenario | 2027 | 60 | 0 | Alberta Internal Load | 1847
Clean-Tech Scenario | 2027 | 60 | 10 | Alberta Internal Load | 1645
Clean-Tech Scenario | 2027 | 60 | 20 | Alberta Internal Load | 1682
Clean-Tech Scenario | 2027 | 60 | 30 | Alberta Internal Load | 1509
Clean-Tech Scenario | 2027 | 60 | 40 | Alberta Internal Load | 1475
Clean-Tech Scenario | 2027 | 60 | 50 | Alberta Internal Load | 1323
Clean-Tech Scenario | 2027 | 60 | 60 | Alberta Internal Load | 1306
Clean-Tech Scenario | 2027 | 60 | 70 | Alberta Internal Load | 1183
Clean-Tech Scenario | 2027 | 60 | 80 | Alberta Internal Load | 1008
Clean-Tech Scenario | 2027 | 60 | 90 | Alberta Internal Load | 1004
Clean-Tech Scenario | 2027 | 60 | 100 | Alberta Internal Load | 879
Clean-Tech Scenario | 2027 | 60 | 110 | Alberta Internal Load | 791
Clean-Tech Scenario | 2027 | 60 | 120 | Alberta Internal Load | 810
Clean-Tech Scenario | 2027 | 60 | 130 | Alberta Internal Load | 679
Clean-Tech Scenario | 2027 | 60 | 140 | Alberta Internal Load | 653
Clean-Tech Scenario | 2027 | 60 | 150 | Alberta Internal Load | 592
Clean-Tech Scenario | 2027 | 60 | 160 | Alberta Internal Load | 574
Clean-Tech Scenario | 2027 | 60 | 170 | Alberta Internal Load | 494
Clean-Tech Scenario | 2027 | 60 | 180 | Alberta Internal Load | 429
Clean-Tech Scenario | 2027 | 60 | 190 | Alberta Internal Load | 463
Clean-Tech Scenario | 2027 | 60 | 200 | Alberta Internal Load | 375
Clean-Tech Scenario | 2027 | 60 | 210 | Alberta Internal Load | 325
Clean-Tech Scenario | 2027 | 60 | 220 | Alberta Internal Load | 298
Clean-Tech Scenario | 2027 | 60 | 230 | Alberta Internal Load | 291
Clean-Tech Scenario | 2027 | 60 | 240 | Alberta Internal Load | 298
Clean-Tech Scenario | 2027 | 60 | 250 | Alberta Internal Load | 243
Clean-Tech Scenario | 2027 | 60 | 260 | Alberta Internal Load | 214
Clean-Tech Scenario | 2027 | 60 | 270 | Alberta Internal Load | 227
Clean-Tech Scenario | 2027 | 60 | 280 | Alberta Internal Load | 212
Clean-Tech Scenario | 2027 | 60 | 290 | Alberta Internal Load | 180
Clean-Tech Scenario | 2027 | 60 | 300 | Alberta Internal Load | 169
Clean-Tech Scenario | 2027 | 60 | 310 | Alberta Internal Load | 188
Clean-Tech Scenario | 2027 | 60 | 320 | Alberta Internal Load | 166
Clean-Tech Scenario | 2027 | 60 | 330 | Alberta Internal Load | 141
Clean-Tech Scenario | 2027 | 60 | 340 | Alberta Internal Load | 154
Clean-Tech Scenario | 2027 | 60 | 350 | Alberta Internal Load | 151
Clean-Tech Scenario | 2027 | 60 | 360 | Alberta Internal Load | 139
Clean-Tech Scenario | 2027 | 60 | 370 | Alberta Internal Load | 113
Clean-Tech Scenario | 2027 | 60 | 380 | Alberta Internal Load | 117
Clean-Tech Scenario | 2027 | 60 | 390 | Alberta Internal Load | 96
Clean-Tech Scenario | 2027 | 60 | 400 | Alberta Internal Load | 92
Clean-Tech Scenario | 2027 | 60 | 410 | Alberta Internal Load | 77
Clean-Tech Scenario | 2027 | 60 | 420 | Alberta Internal Load | 75
Clean-Tech Scenario | 2027 | 60 | 430 | Alberta Internal Load | 71
Clean-Tech Scenario | 2027 | 60 | 440 | Alberta Internal Load | 46
Clean-Tech Scenario | 2027 | 60 | 450 | Alberta Internal Load | 60
Clean-Tech Scenario | 2027 | 60 | 460 | Alberta Internal Load | 54
Clean-Tech Scenario | 2027 | 60 | 470 | Alberta Internal Load | 56
Clean-Tech Scenario | 2027 | 60 | 480 | Alberta Internal Load | 50
Clean-Tech Scenario | 2027 | 60 | 490 | Alberta Internal Load | 65
Clean-Tech Scenario | 2027 | 60 | 500 | Alberta Internal Load | 46
Clean-Tech Scenario | 2027 | 60 | 510 | Alberta Internal Load | 47
Clean-Tech Scenario | 2027 | 60 | 520 | Alberta Internal Load | 40
Clean-Tech Scenario | 2027 | 60 | 530 | Alberta Internal Load | 44
Clean-Tech Scenario | 2027 | 60 | 540 | Alberta Internal Load | 41
Clean-Tech Scenario | 2027 | 60 | 550 | Alberta Internal Load | 55
Clean-Tech Scenario | 2027 | 60 | 560 | Alberta Internal Load | 47
Clean-Tech Scenario | 2027 | 60 | 570 | Alberta Internal Load | 36
Clean-Tech Scenario | 2027 | 60 | 580 | Alberta Internal Load | 43
Clean-Tech Scenario | 2027 | 60 | 590 | Alberta Internal Load | 41
Clean-Tech Scenario | 2027 | 60 | 600 | Alberta Internal Load | 41
Clean-Tech Scenario | 2027 | 60 | 610 | Alberta Internal Load | 40
Clean-Tech Scenario | 2027 | 60 | 620 | Alberta Internal Load | 34
Clean-Tech Scenario | 2027 | 60 | 630 | Alberta Internal Load | 30
Clean-Tech Scenario | 2027 | 60 | 640 | Alberta Internal Load | 44
Clean-Tech Scenario | 2027 | 60 | 650 | Alberta Internal Load | 27
Clean-Tech Scenario | 2027 | 60 | 660 | Alberta Internal Load | 20
Clean-Tech Scenario | 2027 | 60 | 670 | Alberta Internal Load | 23
Clean-Tech Scenario | 2027 | 60 | 680 | Alberta Internal Load | 13
Clean-Tech Scenario | 2027 | 60 | 690 | Alberta Internal Load | 6
Clean-Tech Scenario | 2027 | 60 | 700 | Alberta Internal Load | 15
Clean-Tech Scenario | 2027 | 60 | 710 | Alberta Internal Load | 8
Clean-Tech Scenario | 2027 | 60 | 720 | Alberta Internal Load | 4
Clean-Tech Scenario | 2027 | 60 | 730 | Alberta Internal Load | 2
Clean-Tech Scenario | 2027 | 60 | 740 | Alberta Internal Load | 2
Clean-Tech Scenario | 2027 | 60 | 750 | Alberta Internal Load | 3
Clean-Tech Scenario | 2027 | 60 | 760 | Alberta Internal Load | 2
Clean-Tech Scenario | 2027 | 60 | 770 | Alberta Internal Load | 0
Clean-Tech Scenario | 2027 | 60 | 780 | Alberta Internal Load | 0
Clean-Tech Scenario | 2027 | 60 | 790 | Alberta Internal Load | 0
Clean-Tech Scenario | 2027 | 60 | 800 | Alberta Internal Load | 0
Clean-Tech Scenario | 2027 | 60 | 810 | Alberta Internal Load | 0
Clean-Tech Scenario | 2027 | 60 | 820 | Alberta Internal Load | 0
Clean-Tech Scenario | 2027 | 60 | 830 | Alberta Internal Load | 0
Clean-Tech Scenario | 2027 | 60 | 840 | Alberta Internal Load | 0
Clean-Tech Scenario | 2027 | 60 | 850 | Alberta Internal Load | 0
Clean-Tech Scenario | 2027 | 60 | 860 | Alberta Internal Load | 0
Clean-Tech Scenario | 2027 | 60 | 870 | Alberta Internal Load | 0
Clean-Tech Scenario | 2027 | 60 | 880 | Alberta Internal Load | 0
Clean-Tech Scenario | 2027 | 60 | 890 | Alberta Internal Load | 0
Clean-Tech Scenario | 2027 | 60 | 900 | Alberta Internal Load | 0
Clean-Tech Scenario | 2027 | 60 | 910 | Alberta Internal Load | 0
Clean-Tech Scenario | 2027 | 60 | 920 | Alberta Internal Load | 0
Clean-Tech Scenario | 2027 | 60 | 930 | Alberta Internal Load | 0
Clean-Tech Scenario | 2027 | 60 | 940 | Alberta Internal Load | 0
Clean-Tech Scenario | 2027 | 60 | 950 | Alberta Internal Load | 0
Clean-Tech Scenario | 2027 | 60 | 960 | Alberta Internal Load | 0
Clean-Tech Scenario | 2027 | 60 | 970 | Alberta Internal Load | 0
Clean-Tech Scenario | 2027 | 60 | 980 | Alberta Internal Load | 0
Clean-Tech Scenario | 2027 | 60 | 990 | Alberta Internal Load | 0
Clean-Tech Scenario | 2027 | 60 | 1000 | Alberta Internal Load | 0
Clean-Tech Scenario | 2027 | 60 | 1010 | Alberta Internal Load | 0
Clean-Tech Scenario | 2027 | 60 | 1020 | Alberta Internal Load | 0
Clean-Tech Scenario | 2027 | 60 | 1030 | Alberta Internal Load | 0
Clean-Tech Scenario | 2027 | 60 | 1040 | Alberta Internal Load | 0
Clean-Tech Scenario | 2027 | 60 | 1050 | Alberta Internal Load | 0
Clean-Tech Scenario | 2027 | 60 | 1060 | Alberta Internal Load | 0
Clean-Tech Scenario | 2027 | 60 | 1070 | Alberta Internal Load | 0
Clean-Tech Scenario | 2027 | 60 | 1080 | Alberta Internal Load | 0
Clean-Tech Scenario | 2027 | 60 | 1090 | Alberta Internal Load | 0
Clean-Tech Scenario | 2027 | 60 | 1100 | Alberta Internal Load | 0
Clean-Tech Scenario | 2027 | 60 | 1110 | Alberta Internal Load | 0
Clean-Tech Scenario | 2027 | 60 | 1120 | Alberta Internal Load | 0
Clean-Tech Scenario | 2027 | 60 | 1130 | Alberta Internal Load | 0
Clean-Tech Scenario | 2027 | 60 | 1140 | Alberta Internal Load | 0
Clean-Tech Scenario | 2027 | 60 | 1150 | Alberta Internal Load | 0
Clean-Tech Scenario | 2027 | 60 | 1160 | Alberta Internal Load | 0
Clean-Tech Scenario | 2027 | 60 | 1170 | Alberta Internal Load | 0
Clean-Tech Scenario | 2027 | 60 | 1180 | Alberta Internal Load | 0
Clean-Tech Scenario | 2027 | 60 | 1190 | Alberta Internal Load | 0
Clean-Tech Scenario | 2027 | 60 | 1200 | Alberta Internal Load | 0
Clean-Tech Scenario | 2027 | 60 | 1210 | Alberta Internal Load | 0
Clean-Tech Scenario | 2027 | 60 | 1220 | Alberta Internal Load | 0
Clean-Tech Scenario | 2027 | 60 | 1230 | Alberta Internal Load | 0
Clean-Tech Scenario | 2027 | 60 | 1240 | Alberta Internal Load | 0
Clean-Tech Scenario | 2027 | 60 | 1250 | Alberta Internal Load | 0
Clean-Tech Scenario | 2027 | 60 | 1260 | Alberta Internal Load | 0
Clean-Tech Scenario | 2027 | 60 | 1270 | Alberta Internal Load | 0
Clean-Tech Scenario | 2027 | 60 | 1280 | Alberta Internal Load | 0
Clean-Tech Scenario | 2027 | 60 | 1290 | Alberta Internal Load | 0
Clean-Tech Scenario | 2027 | 60 | 1300 | Alberta Internal Load | 0
Clean-Tech Scenario | 2027 | 60 | 1310 | Alberta Internal Load | 0
Clean-Tech Scenario | 2027 | 60 | 1320 | Alberta Internal Load | 0
Clean-Tech Scenario | 2027 | 60 | 1330 | Alberta Internal Load | 0
Clean-Tech Scenario | 2027 | 60 | 1340 | Alberta Internal Load | 0
Clean-Tech Scenario | 2027 | 60 | 1350 | Alberta Internal Load | 0
Clean-Tech Scenario | 2027 | 60 | 1360 | Alberta Internal Load | 0
Clean-Tech Scenario | 2027 | 60 | 1370 | Alberta Internal Load | 0
Clean-Tech Scenario | 2027 | 60 | 1380 | Alberta Internal Load | 0
Clean-Tech Scenario | 2027 | 60 | 1390 | Alberta Internal Load | 0
Clean-Tech Scenario | 2027 | 60 | 1400 | Alberta Internal Load | 0
Clean-Tech Scenario | 2027 | 60 | 1410 | Alberta Internal Load | 0
Clean-Tech Scenario | 2027 | 60 | 1420 | Alberta Internal Load | 0
Clean-Tech Scenario | 2027 | 60 | 1430 | Alberta Internal Load | 0
Clean-Tech Scenario | 2027 | 60 | 1440 | Alberta Internal Load | 0
Clean-Tech Scenario | 2027 | 60 | 1450 | Alberta Internal Load | 0
Clean-Tech Scenario | 2027 | 60 | 1460 | Alberta Internal Load | 0
Clean-Tech Scenario | 2027 | 60 | 1470 | Alberta Internal Load | 0
Clean-Tech Scenario | 2027 | 60 | 1480 | Alberta Internal Load | 0
Clean-Tech Scenario | 2027 | 60 | 1490 | Alberta Internal Load | 0
Clean-Tech Scenario | 2027 | 60 | 1500 | Alberta Internal Load | 0
Clean-Tech Scenario | 2027 | 60 | 1510 | Alberta Internal Load | 0
Clean-Tech Scenario | 2028 | 60 | -1510 | Alberta Internal Load | 0
Clean-Tech Scenario | 2028 | 60 | -1500 | Alberta Internal Load | 0
Clean-Tech Scenario | 2028 | 60 | -1490 | Alberta Internal Load | 0
Clean-Tech Scenario | 2028 | 60 | -1480 | Alberta Internal Load | 0
Clean-Tech Scenario | 2028 | 60 | -1470 | Alberta Internal Load | 0
Clean-Tech Scenario | 2028 | 60 | -1460 | Alberta Internal Load | 0
Clean-Tech Scenario | 2028 | 60 | -1450 | Alberta Internal Load | 0
Clean-Tech Scenario | 2028 | 60 | -1440 | Alberta Internal Load | 0
Clean-Tech Scenario | 2028 | 60 | -1430 | Alberta Internal Load | 0
Clean-Tech Scenario | 2028 | 60 | -1420 | Alberta Internal Load | 0
Clean-Tech Scenario | 2028 | 60 | -1410 | Alberta Internal Load | 0
Clean-Tech Scenario | 2028 | 60 | -1400 | Alberta Internal Load | 0
Clean-Tech Scenario | 2028 | 60 | -1390 | Alberta Internal Load | 0
Clean-Tech Scenario | 2028 | 60 | -1380 | Alberta Internal Load | 0
Clean-Tech Scenario | 2028 | 60 | -1370 | Alberta Internal Load | 0
Clean-Tech Scenario | 2028 | 60 | -1360 | Alberta Internal Load | 0
Clean-Tech Scenario | 2028 | 60 | -1350 | Alberta Internal Load | 0
Clean-Tech Scenario | 2028 | 60 | -1340 | Alberta Internal Load | 0
Clean-Tech Scenario | 2028 | 60 | -1330 | Alberta Internal Load | 0
Clean-Tech Scenario | 2028 | 60 | -1320 | Alberta Internal Load | 0
Clean-Tech Scenario | 2028 | 60 | -1310 | Alberta Internal Load | 0
Clean-Tech Scenario | 2028 | 60 | -1300 | Alberta Internal Load | 0
Clean-Tech Scenario | 2028 | 60 | -1290 | Alberta Internal Load | 0
Clean-Tech Scenario | 2028 | 60 | -1280 | Alberta Internal Load | 0
Clean-Tech Scenario | 2028 | 60 | -1270 | Alberta Internal Load | 0
Clean-Tech Scenario | 2028 | 60 | -1260 | Alberta Internal Load | 0
Clean-Tech Scenario | 2028 | 60 | -1250 | Alberta Internal Load | 0
Clean-Tech Scenario | 2028 | 60 | -1240 | Alberta Internal Load | 0
Clean-Tech Scenario | 2028 | 60 | -1230 | Alberta Internal Load | 0
Clean-Tech Scenario | 2028 | 60 | -1220 | Alberta Internal Load | 0
Clean-Tech Scenario | 2028 | 60 | -1210 | Alberta Internal Load | 0
Clean-Tech Scenario | 2028 | 60 | -1200 | Alberta Internal Load | 0
Clean-Tech Scenario | 2028 | 60 | -1190 | Alberta Internal Load | 0
Clean-Tech Scenario | 2028 | 60 | -1180 | Alberta Internal Load | 0
Clean-Tech Scenario | 2028 | 60 | -1170 | Alberta Internal Load | 0
Clean-Tech Scenario | 2028 | 60 | -1160 | Alberta Internal Load | 0
Clean-Tech Scenario | 2028 | 60 | -1150 | Alberta Internal Load | 0
Clean-Tech Scenario | 2028 | 60 | -1140 | Alberta Internal Load | 0
Clean-Tech Scenario | 2028 | 60 | -1130 | Alberta Internal Load | 0
Clean-Tech Scenario | 2028 | 60 | -1120 | Alberta Internal Load | 0
Clean-Tech Scenario | 2028 | 60 | -1110 | Alberta Internal Load | 0
Clean-Tech Scenario | 2028 | 60 | -1100 | Alberta Internal Load | 0
Clean-Tech Scenario | 2028 | 60 | -1090 | Alberta Internal Load | 0
Clean-Tech Scenario | 2028 | 60 | -1080 | Alberta Internal Load | 0
Clean-Tech Scenario | 2028 | 60 | -1070 | Alberta Internal Load | 0
Clean-Tech Scenario | 2028 | 60 | -1060 | Alberta Internal Load | 0
Clean-Tech Scenario | 2028 | 60 | -1050 | Alberta Internal Load | 0
Clean-Tech Scenario | 2028 | 60 | -1040 | Alberta Internal Load | 0
Clean-Tech Scenario | 2028 | 60 | -1030 | Alberta Internal Load | 0
Clean-Tech Scenario | 2028 | 60 | -1020 | Alberta Internal Load | 0
Clean-Tech Scenario | 2028 | 60 | -1010 | Alberta Internal Load | 0
Clean-Tech Scenario | 2028 | 60 | -1000 | Alberta Internal Load | 0
Clean-Tech Scenario | 2028 | 60 | -990 | Alberta Internal Load | 0
Clean-Tech Scenario | 2028 | 60 | -980 | Alberta Internal Load | 0
Clean-Tech Scenario | 2028 | 60 | -970 | Alberta Internal Load | 0
Clean-Tech Scenario | 2028 | 60 | -960 | Alberta Internal Load | 0
Clean-Tech Scenario | 2028 | 60 | -950 | Alberta Internal Load | 0
Clean-Tech Scenario | 2028 | 60 | -940 | Alberta Internal Load | 0
Clean-Tech Scenario | 2028 | 60 | -930 | Alberta Internal Load | 0
Clean-Tech Scenario | 2028 | 60 | -920 | Alberta Internal Load | 0
Clean-Tech Scenario | 2028 | 60 | -910 | Alberta Internal Load | 0
Clean-Tech Scenario | 2028 | 60 | -900 | Alberta Internal Load | 0
Clean-Tech Scenario | 2028 | 60 | -890 | Alberta Internal Load | 0
Clean-Tech Scenario | 2028 | 60 | -880 | Alberta Internal Load | 0
Clean-Tech Scenario | 2028 | 60 | -870 | Alberta Internal Load | 0
Clean-Tech Scenario | 2028 | 60 | -860 | Alberta Internal Load | 0
Clean-Tech Scenario | 2028 | 60 | -850 | Alberta Internal Load | 0
Clean-Tech Scenario | 2028 | 60 | -840 | Alberta Internal Load | 0
Clean-Tech Scenario | 2028 | 60 | -830 | Alberta Internal Load | 0
Clean-Tech Scenario | 2028 | 60 | -820 | Alberta Internal Load | 0
Clean-Tech Scenario | 2028 | 60 | -810 | Alberta Internal Load | 0
Clean-Tech Scenario | 2028 | 60 | -800 | Alberta Internal Load | 0
Clean-Tech Scenario | 2028 | 60 | -790 | Alberta Internal Load | 0
Clean-Tech Scenario | 2028 | 60 | -780 | Alberta Internal Load | 0
Clean-Tech Scenario | 2028 | 60 | -770 | Alberta Internal Load | 0
Clean-Tech Scenario | 2028 | 60 | -760 | Alberta Internal Load | 0
Clean-Tech Scenario | 2028 | 60 | -750 | Alberta Internal Load | 0
Clean-Tech Scenario | 2028 | 60 | -740 | Alberta Internal Load | 0
Clean-Tech Scenario | 2028 | 60 | -730 | Alberta Internal Load | 0
Clean-Tech Scenario | 2028 | 60 | -720 | Alberta Internal Load | 0
Clean-Tech Scenario | 2028 | 60 | -710 | Alberta Internal Load | 0
Clean-Tech Scenario | 2028 | 60 | -700 | Alberta Internal Load | 0
Clean-Tech Scenario | 2028 | 60 | -690 | Alberta Internal Load | 0
Clean-Tech Scenario | 2028 | 60 | -680 | Alberta Internal Load | 0
Clean-Tech Scenario | 2028 | 60 | -670 | Alberta Internal Load | 0
Clean-Tech Scenario | 2028 | 60 | -660 | Alberta Internal Load | 0
Clean-Tech Scenario | 2028 | 60 | -650 | Alberta Internal Load | 0
Clean-Tech Scenario | 2028 | 60 | -640 | Alberta Internal Load | 1
Clean-Tech Scenario | 2028 | 60 | -630 | Alberta Internal Load | 1
Clean-Tech Scenario | 2028 | 60 | -620 | Alberta Internal Load | 1
Clean-Tech Scenario | 2028 | 60 | -610 | Alberta Internal Load | 0
Clean-Tech Scenario | 2028 | 60 | -600 | Alberta Internal Load | 3
Clean-Tech Scenario | 2028 | 60 | -590 | Alberta Internal Load | 2
Clean-Tech Scenario | 2028 | 60 | -580 | Alberta Internal Load | 3
Clean-Tech Scenario | 2028 | 60 | -570 | Alberta Internal Load | 3
Clean-Tech Scenario | 2028 | 60 | -560 | Alberta Internal Load | 7
Clean-Tech Scenario | 2028 | 60 | -550 | Alberta Internal Load | 7
Clean-Tech Scenario | 2028 | 60 | -540 | Alberta Internal Load | 8
Clean-Tech Scenario | 2028 | 60 | -530 | Alberta Internal Load | 10
Clean-Tech Scenario | 2028 | 60 | -520 | Alberta Internal Load | 13
Clean-Tech Scenario | 2028 | 60 | -510 | Alberta Internal Load | 14
Clean-Tech Scenario | 2028 | 60 | -500 | Alberta Internal Load | 22
Clean-Tech Scenario | 2028 | 60 | -490 | Alberta Internal Load | 29
Clean-Tech Scenario | 2028 | 60 | -480 | Alberta Internal Load | 33
Clean-Tech Scenario | 2028 | 60 | -470 | Alberta Internal Load | 46
Clean-Tech Scenario | 2028 | 60 | -460 | Alberta Internal Load | 43
Clean-Tech Scenario | 2028 | 60 | -450 | Alberta Internal Load | 44
Clean-Tech Scenario | 2028 | 60 | -440 | Alberta Internal Load | 90
Clean-Tech Scenario | 2028 | 60 | -430 | Alberta Internal Load | 83
Clean-Tech Scenario | 2028 | 60 | -420 | Alberta Internal Load | 83
Clean-Tech Scenario | 2028 | 60 | -410 | Alberta Internal Load | 93
Clean-Tech Scenario | 2028 | 60 | -400 | Alberta Internal Load | 93
Clean-Tech Scenario | 2028 | 60 | -390 | Alberta Internal Load | 101
Clean-Tech Scenario | 2028 | 60 | -380 | Alberta Internal Load | 98
Clean-Tech Scenario | 2028 | 60 | -370 | Alberta Internal Load | 134
Clean-Tech Scenario | 2028 | 60 | -360 | Alberta Internal Load | 141
Clean-Tech Scenario | 2028 | 60 | -350 | Alberta Internal Load | 142
Clean-Tech Scenario | 2028 | 60 | -340 | Alberta Internal Load | 189
Clean-Tech Scenario | 2028 | 60 | -330 | Alberta Internal Load | 172
Clean-Tech Scenario | 2028 | 60 | -320 | Alberta Internal Load | 193
Clean-Tech Scenario | 2028 | 60 | -310 | Alberta Internal Load | 184
Clean-Tech Scenario | 2028 | 60 | -300 | Alberta Internal Load | 240
Clean-Tech Scenario | 2028 | 60 | -290 | Alberta Internal Load | 262
Clean-Tech Scenario | 2028 | 60 | -280 | Alberta Internal Load | 256
Clean-Tech Scenario | 2028 | 60 | -270 | Alberta Internal Load | 335
Clean-Tech Scenario | 2028 | 60 | -260 | Alberta Internal Load | 333
Clean-Tech Scenario | 2028 | 60 | -250 | Alberta Internal Load | 341
Clean-Tech Scenario | 2028 | 60 | -240 | Alberta Internal Load | 365
Clean-Tech Scenario | 2028 | 60 | -230 | Alberta Internal Load | 404
Clean-Tech Scenario | 2028 | 60 | -220 | Alberta Internal Load | 445
Clean-Tech Scenario | 2028 | 60 | -210 | Alberta Internal Load | 494
Clean-Tech Scenario | 2028 | 60 | -200 | Alberta Internal Load | 521
Clean-Tech Scenario | 2028 | 60 | -190 | Alberta Internal Load | 544
Clean-Tech Scenario | 2028 | 60 | -180 | Alberta Internal Load | 571
Clean-Tech Scenario | 2028 | 60 | -170 | Alberta Internal Load | 594
Clean-Tech Scenario | 2028 | 60 | -160 | Alberta Internal Load | 657
Clean-Tech Scenario | 2028 | 60 | -150 | Alberta Internal Load | 725
Clean-Tech Scenario | 2028 | 60 | -140 | Alberta Internal Load | 777
Clean-Tech Scenario | 2028 | 60 | -130 | Alberta Internal Load | 811
Clean-Tech Scenario | 2028 | 60 | -120 | Alberta Internal Load | 870
Clean-Tech Scenario | 2028 | 60 | -110 | Alberta Internal Load | 891
Clean-Tech Scenario | 2028 | 60 | -100 | Alberta Internal Load | 1005
Clean-Tech Scenario | 2028 | 60 | -90 | Alberta Internal Load | 1064
Clean-Tech Scenario | 2028 | 60 | -80 | Alberta Internal Load | 1140
Clean-Tech Scenario | 2028 | 60 | -70 | Alberta Internal Load | 1334
Clean-Tech Scenario | 2028 | 60 | -60 | Alberta Internal Load | 1335
Clean-Tech Scenario | 2028 | 60 | -50 | Alberta Internal Load | 1580
Clean-Tech Scenario | 2028 | 60 | -40 | Alberta Internal Load | 1571
Clean-Tech Scenario | 2028 | 60 | -30 | Alberta Internal Load | 1633
Clean-Tech Scenario | 2028 | 60 | -20 | Alberta Internal Load | 1777
Clean-Tech Scenario | 2028 | 60 | -10 | Alberta Internal Load | 1721
Clean-Tech Scenario | 2028 | 60 | 0 | Alberta Internal Load | 1731
Clean-Tech Scenario | 2028 | 60 | 10 | Alberta Internal Load | 1656
Clean-Tech Scenario | 2028 | 60 | 20 | Alberta Internal Load | 1558
Clean-Tech Scenario | 2028 | 60 | 30 | Alberta Internal Load | 1464
Clean-Tech Scenario | 2028 | 60 | 40 | Alberta Internal Load | 1379
Clean-Tech Scenario | 2028 | 60 | 50 | Alberta Internal Load | 1300
Clean-Tech Scenario | 2028 | 60 | 60 | Alberta Internal Load | 1282
Clean-Tech Scenario | 2028 | 60 | 70 | Alberta Internal Load | 1167
Clean-Tech Scenario | 2028 | 60 | 80 | Alberta Internal Load | 1083
Clean-Tech Scenario | 2028 | 60 | 90 | Alberta Internal Load | 970
Clean-Tech Scenario | 2028 | 60 | 100 | Alberta Internal Load | 891
Clean-Tech Scenario | 2028 | 60 | 110 | Alberta Internal Load | 798
Clean-Tech Scenario | 2028 | 60 | 120 | Alberta Internal Load | 804
Clean-Tech Scenario | 2028 | 60 | 130 | Alberta Internal Load | 730
Clean-Tech Scenario | 2028 | 60 | 140 | Alberta Internal Load | 699
Clean-Tech Scenario | 2028 | 60 | 150 | Alberta Internal Load | 613
Clean-Tech Scenario | 2028 | 60 | 160 | Alberta Internal Load | 571
Clean-Tech Scenario | 2028 | 60 | 170 | Alberta Internal Load | 470
Clean-Tech Scenario | 2028 | 60 | 180 | Alberta Internal Load | 491
Clean-Tech Scenario | 2028 | 60 | 190 | Alberta Internal Load | 437
Clean-Tech Scenario | 2028 | 60 | 200 | Alberta Internal Load | 404
Clean-Tech Scenario | 2028 | 60 | 210 | Alberta Internal Load | 366
Clean-Tech Scenario | 2028 | 60 | 220 | Alberta Internal Load | 313
Clean-Tech Scenario | 2028 | 60 | 230 | Alberta Internal Load | 295
Clean-Tech Scenario | 2028 | 60 | 240 | Alberta Internal Load | 267
Clean-Tech Scenario | 2028 | 60 | 250 | Alberta Internal Load | 283
Clean-Tech Scenario | 2028 | 60 | 260 | Alberta Internal Load | 239
Clean-Tech Scenario | 2028 | 60 | 270 | Alberta Internal Load | 212
Clean-Tech Scenario | 2028 | 60 | 280 | Alberta Internal Load | 212
Clean-Tech Scenario | 2028 | 60 | 290 | Alberta Internal Load | 202
Clean-Tech Scenario | 2028 | 60 | 300 | Alberta Internal Load | 172
Clean-Tech Scenario | 2028 | 60 | 310 | Alberta Internal Load | 169
Clean-Tech Scenario | 2028 | 60 | 320 | Alberta Internal Load | 175
Clean-Tech Scenario | 2028 | 60 | 330 | Alberta Internal Load | 162
Clean-Tech Scenario | 2028 | 60 | 340 | Alberta Internal Load | 148
Clean-Tech Scenario | 2028 | 60 | 350 | Alberta Internal Load | 125
Clean-Tech Scenario | 2028 | 60 | 360 | Alberta Internal Load | 151
Clean-Tech Scenario | 2028 | 60 | 370 | Alberta Internal Load | 136
Clean-Tech Scenario | 2028 | 60 | 380 | Alberta Internal Load | 137
Clean-Tech Scenario | 2028 | 60 | 390 | Alberta Internal Load | 97
Clean-Tech Scenario | 2028 | 60 | 400 | Alberta Internal Load | 78
Clean-Tech Scenario | 2028 | 60 | 410 | Alberta Internal Load | 100
Clean-Tech Scenario | 2028 | 60 | 420 | Alberta Internal Load | 77
Clean-Tech Scenario | 2028 | 60 | 430 | Alberta Internal Load | 74
Clean-Tech Scenario | 2028 | 60 | 440 | Alberta Internal Load | 79
Clean-Tech Scenario | 2028 | 60 | 450 | Alberta Internal Load | 50
Clean-Tech Scenario | 2028 | 60 | 460 | Alberta Internal Load | 61
Clean-Tech Scenario | 2028 | 60 | 470 | Alberta Internal Load | 49
Clean-Tech Scenario | 2028 | 60 | 480 | Alberta Internal Load | 56
Clean-Tech Scenario | 2028 | 60 | 490 | Alberta Internal Load | 67
Clean-Tech Scenario | 2028 | 60 | 500 | Alberta Internal Load | 50
Clean-Tech Scenario | 2028 | 60 | 510 | Alberta Internal Load | 49
Clean-Tech Scenario | 2028 | 60 | 520 | Alberta Internal Load | 47
Clean-Tech Scenario | 2028 | 60 | 530 | Alberta Internal Load | 46
Clean-Tech Scenario | 2028 | 60 | 540 | Alberta Internal Load | 40
Clean-Tech Scenario | 2028 | 60 | 550 | Alberta Internal Load | 47
Clean-Tech Scenario | 2028 | 60 | 560 | Alberta Internal Load | 46
Clean-Tech Scenario | 2028 | 60 | 570 | Alberta Internal Load | 55
Clean-Tech Scenario | 2028 | 60 | 580 | Alberta Internal Load | 36
Clean-Tech Scenario | 2028 | 60 | 590 | Alberta Internal Load | 40
Clean-Tech Scenario | 2028 | 60 | 600 | Alberta Internal Load | 48
Clean-Tech Scenario | 2028 | 60 | 610 | Alberta Internal Load | 34
Clean-Tech Scenario | 2028 | 60 | 620 | Alberta Internal Load | 39
Clean-Tech Scenario | 2028 | 60 | 630 | Alberta Internal Load | 30
Clean-Tech Scenario | 2028 | 60 | 640 | Alberta Internal Load | 44
Clean-Tech Scenario | 2028 | 60 | 650 | Alberta Internal Load | 27
Clean-Tech Scenario | 2028 | 60 | 660 | Alberta Internal Load | 42
Clean-Tech Scenario | 2028 | 60 | 670 | Alberta Internal Load | 15
Clean-Tech Scenario | 2028 | 60 | 680 | Alberta Internal Load | 24
Clean-Tech Scenario | 2028 | 60 | 690 | Alberta Internal Load | 16
Clean-Tech Scenario | 2028 | 60 | 700 | Alberta Internal Load | 8
Clean-Tech Scenario | 2028 | 60 | 710 | Alberta Internal Load | 14
Clean-Tech Scenario | 2028 | 60 | 720 | Alberta Internal Load | 10
Clean-Tech Scenario | 2028 | 60 | 730 | Alberta Internal Load | 7
Clean-Tech Scenario | 2028 | 60 | 740 | Alberta Internal Load | 1
Clean-Tech Scenario | 2028 | 60 | 750 | Alberta Internal Load | 2
Clean-Tech Scenario | 2028 | 60 | 760 | Alberta Internal Load | 3
Clean-Tech Scenario | 2028 | 60 | 770 | Alberta Internal Load | 2
Clean-Tech Scenario | 2028 | 60 | 780 | Alberta Internal Load | 0
Clean-Tech Scenario | 2028 | 60 | 790 | Alberta Internal Load | 0
Clean-Tech Scenario | 2028 | 60 | 800 | Alberta Internal Load | 0
Clean-Tech Scenario | 2028 | 60 | 810 | Alberta Internal Load | 0
Clean-Tech Scenario | 2028 | 60 | 820 | Alberta Internal Load | 0
Clean-Tech Scenario | 2028 | 60 | 830 | Alberta Internal Load | 0
Clean-Tech Scenario | 2028 | 60 | 840 | Alberta Internal Load | 0
Clean-Tech Scenario | 2028 | 60 | 850 | Alberta Internal Load | 0
Clean-Tech Scenario | 2028 | 60 | 860 | Alberta Internal Load | 0
Clean-Tech Scenario | 2028 | 60 | 870 | Alberta Internal Load | 0
Clean-Tech Scenario | 2028 | 60 | 880 | Alberta Internal Load | 0
Clean-Tech Scenario | 2028 | 60 | 890 | Alberta Internal Load | 0
Clean-Tech Scenario | 2028 | 60 | 900 | Alberta Internal Load | 0
Clean-Tech Scenario | 2028 | 60 | 910 | Alberta Internal Load | 0
Clean-Tech Scenario | 2028 | 60 | 920 | Alberta Internal Load | 0
Clean-Tech Scenario | 2028 | 60 | 930 | Alberta Internal Load | 0
Clean-Tech Scenario | 2028 | 60 | 940 | Alberta Internal Load | 0
Clean-Tech Scenario | 2028 | 60 | 950 | Alberta Internal Load | 0
Clean-Tech Scenario | 2028 | 60 | 960 | Alberta Internal Load | 0
Clean-Tech Scenario | 2028 | 60 | 970 | Alberta Internal Load | 0
Clean-Tech Scenario | 2028 | 60 | 980 | Alberta Internal Load | 0
Clean-Tech Scenario | 2028 | 60 | 990 | Alberta Internal Load | 0
Clean-Tech Scenario | 2028 | 60 | 1000 | Alberta Internal Load | 0
Clean-Tech Scenario | 2028 | 60 | 1010 | Alberta Internal Load | 0
Clean-Tech Scenario | 2028 | 60 | 1020 | Alberta Internal Load | 0
Clean-Tech Scenario | 2028 | 60 | 1030 | Alberta Internal Load | 0
Clean-Tech Scenario | 2028 | 60 | 1040 | Alberta Internal Load | 0
Clean-Tech Scenario | 2028 | 60 | 1050 | Alberta Internal Load | 0
Clean-Tech Scenario | 2028 | 60 | 1060 | Alberta Internal Load | 0
Clean-Tech Scenario | 2028 | 60 | 1070 | Alberta Internal Load | 0
Clean-Tech Scenario | 2028 | 60 | 1080 | Alberta Internal Load | 0
Clean-Tech Scenario | 2028 | 60 | 1090 | Alberta Internal Load | 0
Clean-Tech Scenario | 2028 | 60 | 1100 | Alberta Internal Load | 0
Clean-Tech Scenario | 2028 | 60 | 1110 | Alberta Internal Load | 0
Clean-Tech Scenario | 2028 | 60 | 1120 | Alberta Internal Load | 0
Clean-Tech Scenario | 2028 | 60 | 1130 | Alberta Internal Load | 0
Clean-Tech Scenario | 2028 | 60 | 1140 | Alberta Internal Load | 0
Clean-Tech Scenario | 2028 | 60 | 1150 | Alberta Internal Load | 0
Clean-Tech Scenario | 2028 | 60 | 1160 | Alberta Internal Load | 0
Clean-Tech Scenario | 2028 | 60 | 1170 | Alberta Internal Load | 0
Clean-Tech Scenario | 2028 | 60 | 1180 | Alberta Internal Load | 0
Clean-Tech Scenario | 2028 | 60 | 1190 | Alberta Internal Load | 0
Clean-Tech Scenario | 2028 | 60 | 1200 | Alberta Internal Load | 0
Clean-Tech Scenario | 2028 | 60 | 1210 | Alberta Internal Load | 0
Clean-Tech Scenario | 2028 | 60 | 1220 | Alberta Internal Load | 0
Clean-Tech Scenario | 2028 | 60 | 1230 | Alberta Internal Load | 0
Clean-Tech Scenario | 2028 | 60 | 1240 | Alberta Internal Load | 0
Clean-Tech Scenario | 2028 | 60 | 1250 | Alberta Internal Load | 0
Clean-Tech Scenario | 2028 | 60 | 1260 | Alberta Internal Load | 0
Clean-Tech Scenario | 2028 | 60 | 1270 | Alberta Internal Load | 0
Clean-Tech Scenario | 2028 | 60 | 1280 | Alberta Internal Load | 0
Clean-Tech Scenario | 2028 | 60 | 1290 | Alberta Internal Load | 0
Clean-Tech Scenario | 2028 | 60 | 1300 | Alberta Internal Load | 0
Clean-Tech Scenario | 2028 | 60 | 1310 | Alberta Internal Load | 0
Clean-Tech Scenario | 2028 | 60 | 1320 | Alberta Internal Load | 0
Clean-Tech Scenario | 2028 | 60 | 1330 | Alberta Internal Load | 0
Clean-Tech Scenario | 2028 | 60 | 1340 | Alberta Internal Load | 0
Clean-Tech Scenario | 2028 | 60 | 1350 | Alberta Internal Load | 0
Clean-Tech Scenario | 2028 | 60 | 1360 | Alberta Internal Load | 0
Clean-Tech Scenario | 2028 | 60 | 1370 | Alberta Internal Load | 0
Clean-Tech Scenario | 2028 | 60 | 1380 | Alberta Internal Load | 0
Clean-Tech Scenario | 2028 | 60 | 1390 | Alberta Internal Load | 0
Clean-Tech Scenario | 2028 | 60 | 1400 | Alberta Internal Load | 0
Clean-Tech Scenario | 2028 | 60 | 1410 | Alberta Internal Load | 0
Clean-Tech Scenario | 2028 | 60 | 1420 | Alberta Internal Load | 0
Clean-Tech Scenario | 2028 | 60 | 1430 | Alberta Internal Load | 0
Clean-Tech Scenario | 2028 | 60 | 1440 | Alberta Internal Load | 0
Clean-Tech Scenario | 2028 | 60 | 1450 | Alberta Internal Load | 0
Clean-Tech Scenario | 2028 | 60 | 1460 | Alberta Internal Load | 0
Clean-Tech Scenario | 2028 | 60 | 1470 | Alberta Internal Load | 0
Clean-Tech Scenario | 2028 | 60 | 1480 | Alberta Internal Load | 0
Clean-Tech Scenario | 2028 | 60 | 1490 | Alberta Internal Load | 0
Clean-Tech Scenario | 2028 | 60 | 1500 | Alberta Internal Load | 0
Clean-Tech Scenario | 2028 | 60 | 1510 | Alberta Internal Load | 0
Clean-Tech Scenario | 2029 | 60 | -1510 | Alberta Internal Load | 0
Clean-Tech Scenario | 2029 | 60 | -1500 | Alberta Internal Load | 0
Clean-Tech Scenario | 2029 | 60 | -1490 | Alberta Internal Load | 0
Clean-Tech Scenario | 2029 | 60 | -1480 | Alberta Internal Load | 0
Clean-Tech Scenario | 2029 | 60 | -1470 | Alberta Internal Load | 0
Clean-Tech Scenario | 2029 | 60 | -1460 | Alberta Internal Load | 0
Clean-Tech Scenario | 2029 | 60 | -1450 | Alberta Internal Load | 0
Clean-Tech Scenario | 2029 | 60 | -1440 | Alberta Internal Load | 0
Clean-Tech Scenario | 2029 | 60 | -1430 | Alberta Internal Load | 0
Clean-Tech Scenario | 2029 | 60 | -1420 | Alberta Internal Load | 0
Clean-Tech Scenario | 2029 | 60 | -1410 | Alberta Internal Load | 0
Clean-Tech Scenario | 2029 | 60 | -1400 | Alberta Internal Load | 0
Clean-Tech Scenario | 2029 | 60 | -1390 | Alberta Internal Load | 0
Clean-Tech Scenario | 2029 | 60 | -1380 | Alberta Internal Load | 0
Clean-Tech Scenario | 2029 | 60 | -1370 | Alberta Internal Load | 0
Clean-Tech Scenario | 2029 | 60 | -1360 | Alberta Internal Load | 0
Clean-Tech Scenario | 2029 | 60 | -1350 | Alberta Internal Load | 0
Clean-Tech Scenario | 2029 | 60 | -1340 | Alberta Internal Load | 0
Clean-Tech Scenario | 2029 | 60 | -1330 | Alberta Internal Load | 0
Clean-Tech Scenario | 2029 | 60 | -1320 | Alberta Internal Load | 0
Clean-Tech Scenario | 2029 | 60 | -1310 | Alberta Internal Load | 0
Clean-Tech Scenario | 2029 | 60 | -1300 | Alberta Internal Load | 0
Clean-Tech Scenario | 2029 | 60 | -1290 | Alberta Internal Load | 0
Clean-Tech Scenario | 2029 | 60 | -1280 | Alberta Internal Load | 0
Clean-Tech Scenario | 2029 | 60 | -1270 | Alberta Internal Load | 0
Clean-Tech Scenario | 2029 | 60 | -1260 | Alberta Internal Load | 0
Clean-Tech Scenario | 2029 | 60 | -1250 | Alberta Internal Load | 0
Clean-Tech Scenario | 2029 | 60 | -1240 | Alberta Internal Load | 0
Clean-Tech Scenario | 2029 | 60 | -1230 | Alberta Internal Load | 0
Clean-Tech Scenario | 2029 | 60 | -1220 | Alberta Internal Load | 0
Clean-Tech Scenario | 2029 | 60 | -1210 | Alberta Internal Load | 0
Clean-Tech Scenario | 2029 | 60 | -1200 | Alberta Internal Load | 0
Clean-Tech Scenario | 2029 | 60 | -1190 | Alberta Internal Load | 0
Clean-Tech Scenario | 2029 | 60 | -1180 | Alberta Internal Load | 0
Clean-Tech Scenario | 2029 | 60 | -1170 | Alberta Internal Load | 0
Clean-Tech Scenario | 2029 | 60 | -1160 | Alberta Internal Load | 0
Clean-Tech Scenario | 2029 | 60 | -1150 | Alberta Internal Load | 0
Clean-Tech Scenario | 2029 | 60 | -1140 | Alberta Internal Load | 0
Clean-Tech Scenario | 2029 | 60 | -1130 | Alberta Internal Load | 0
Clean-Tech Scenario | 2029 | 60 | -1120 | Alberta Internal Load | 0
Clean-Tech Scenario | 2029 | 60 | -1110 | Alberta Internal Load | 0
Clean-Tech Scenario | 2029 | 60 | -1100 | Alberta Internal Load | 0
Clean-Tech Scenario | 2029 | 60 | -1090 | Alberta Internal Load | 0
Clean-Tech Scenario | 2029 | 60 | -1080 | Alberta Internal Load | 0
Clean-Tech Scenario | 2029 | 60 | -1070 | Alberta Internal Load | 0
Clean-Tech Scenario | 2029 | 60 | -1060 | Alberta Internal Load | 0
Clean-Tech Scenario | 2029 | 60 | -1050 | Alberta Internal Load | 0
Clean-Tech Scenario | 2029 | 60 | -1040 | Alberta Internal Load | 0
Clean-Tech Scenario | 2029 | 60 | -1030 | Alberta Internal Load | 0
Clean-Tech Scenario | 2029 | 60 | -1020 | Alberta Internal Load | 0
Clean-Tech Scenario | 2029 | 60 | -1010 | Alberta Internal Load | 0
Clean-Tech Scenario | 2029 | 60 | -1000 | Alberta Internal Load | 0
Clean-Tech Scenario | 2029 | 60 | -990 | Alberta Internal Load | 0
Clean-Tech Scenario | 2029 | 60 | -980 | Alberta Internal Load | 0
Clean-Tech Scenario | 2029 | 60 | -970 | Alberta Internal Load | 0
Clean-Tech Scenario | 2029 | 60 | -960 | Alberta Internal Load | 0
Clean-Tech Scenario | 2029 | 60 | -950 | Alberta Internal Load | 0
Clean-Tech Scenario | 2029 | 60 | -940 | Alberta Internal Load | 0
Clean-Tech Scenario | 2029 | 60 | -930 | Alberta Internal Load | 0
Clean-Tech Scenario | 2029 | 60 | -920 | Alberta Internal Load | 0
Clean-Tech Scenario | 2029 | 60 | -910 | Alberta Internal Load | 0
Clean-Tech Scenario | 2029 | 60 | -900 | Alberta Internal Load | 0
Clean-Tech Scenario | 2029 | 60 | -890 | Alberta Internal Load | 0
Clean-Tech Scenario | 2029 | 60 | -880 | Alberta Internal Load | 0
Clean-Tech Scenario | 2029 | 60 | -870 | Alberta Internal Load | 0
Clean-Tech Scenario | 2029 | 60 | -860 | Alberta Internal Load | 0
Clean-Tech Scenario | 2029 | 60 | -850 | Alberta Internal Load | 0
Clean-Tech Scenario | 2029 | 60 | -840 | Alberta Internal Load | 0
Clean-Tech Scenario | 2029 | 60 | -830 | Alberta Internal Load | 0
Clean-Tech Scenario | 2029 | 60 | -820 | Alberta Internal Load | 0
Clean-Tech Scenario | 2029 | 60 | -810 | Alberta Internal Load | 0
Clean-Tech Scenario | 2029 | 60 | -800 | Alberta Internal Load | 0
Clean-Tech Scenario | 2029 | 60 | -790 | Alberta Internal Load | 0
Clean-Tech Scenario | 2029 | 60 | -780 | Alberta Internal Load | 0
Clean-Tech Scenario | 2029 | 60 | -770 | Alberta Internal Load | 0
Clean-Tech Scenario | 2029 | 60 | -760 | Alberta Internal Load | 0
Clean-Tech Scenario | 2029 | 60 | -750 | Alberta Internal Load | 0
Clean-Tech Scenario | 2029 | 60 | -740 | Alberta Internal Load | 0
Clean-Tech Scenario | 2029 | 60 | -730 | Alberta Internal Load | 0
Clean-Tech Scenario | 2029 | 60 | -720 | Alberta Internal Load | 0
Clean-Tech Scenario | 2029 | 60 | -710 | Alberta Internal Load | 0
Clean-Tech Scenario | 2029 | 60 | -700 | Alberta Internal Load | 0
Clean-Tech Scenario | 2029 | 60 | -690 | Alberta Internal Load | 0
Clean-Tech Scenario | 2029 | 60 | -680 | Alberta Internal Load | 0
Clean-Tech Scenario | 2029 | 60 | -670 | Alberta Internal Load | 0
Clean-Tech Scenario | 2029 | 60 | -660 | Alberta Internal Load | 0
Clean-Tech Scenario | 2029 | 60 | -650 | Alberta Internal Load | 1
Clean-Tech Scenario | 2029 | 60 | -640 | Alberta Internal Load | 1
Clean-Tech Scenario | 2029 | 60 | -630 | Alberta Internal Load | 1
Clean-Tech Scenario | 2029 | 60 | -620 | Alberta Internal Load | 0
Clean-Tech Scenario | 2029 | 60 | -610 | Alberta Internal Load | 2
Clean-Tech Scenario | 2029 | 60 | -600 | Alberta Internal Load | 3
Clean-Tech Scenario | 2029 | 60 | -590 | Alberta Internal Load | 4
Clean-Tech Scenario | 2029 | 60 | -580 | Alberta Internal Load | 2
Clean-Tech Scenario | 2029 | 60 | -570 | Alberta Internal Load | 5
Clean-Tech Scenario | 2029 | 60 | -560 | Alberta Internal Load | 7
Clean-Tech Scenario | 2029 | 60 | -550 | Alberta Internal Load | 6
Clean-Tech Scenario | 2029 | 60 | -540 | Alberta Internal Load | 11
Clean-Tech Scenario | 2029 | 60 | -530 | Alberta Internal Load | 11
Clean-Tech Scenario | 2029 | 60 | -520 | Alberta Internal Load | 14
Clean-Tech Scenario | 2029 | 60 | -510 | Alberta Internal Load | 22
Clean-Tech Scenario | 2029 | 60 | -500 | Alberta Internal Load | 22
Clean-Tech Scenario | 2029 | 60 | -490 | Alberta Internal Load | 27
Clean-Tech Scenario | 2029 | 60 | -480 | Alberta Internal Load | 40
Clean-Tech Scenario | 2029 | 60 | -470 | Alberta Internal Load | 47
Clean-Tech Scenario | 2029 | 60 | -460 | Alberta Internal Load | 47
Clean-Tech Scenario | 2029 | 60 | -450 | Alberta Internal Load | 70
Clean-Tech Scenario | 2029 | 60 | -440 | Alberta Internal Load | 72
Clean-Tech Scenario | 2029 | 60 | -430 | Alberta Internal Load | 88
Clean-Tech Scenario | 2029 | 60 | -420 | Alberta Internal Load | 97
Clean-Tech Scenario | 2029 | 60 | -410 | Alberta Internal Load | 76
Clean-Tech Scenario | 2029 | 60 | -400 | Alberta Internal Load | 102
Clean-Tech Scenario | 2029 | 60 | -390 | Alberta Internal Load | 111
Clean-Tech Scenario | 2029 | 60 | -380 | Alberta Internal Load | 102
Clean-Tech Scenario | 2029 | 60 | -370 | Alberta Internal Load | 134
Clean-Tech Scenario | 2029 | 60 | -360 | Alberta Internal Load | 132
Clean-Tech Scenario | 2029 | 60 | -350 | Alberta Internal Load | 178
Clean-Tech Scenario | 2029 | 60 | -340 | Alberta Internal Load | 164
Clean-Tech Scenario | 2029 | 60 | -330 | Alberta Internal Load | 195
Clean-Tech Scenario | 2029 | 60 | -320 | Alberta Internal Load | 198
Clean-Tech Scenario | 2029 | 60 | -310 | Alberta Internal Load | 193
Clean-Tech Scenario | 2029 | 60 | -300 | Alberta Internal Load | 246
Clean-Tech Scenario | 2029 | 60 | -290 | Alberta Internal Load | 254
Clean-Tech Scenario | 2029 | 60 | -280 | Alberta Internal Load | 272
Clean-Tech Scenario | 2029 | 60 | -270 | Alberta Internal Load | 338
Clean-Tech Scenario | 2029 | 60 | -260 | Alberta Internal Load | 330
Clean-Tech Scenario | 2029 | 60 | -250 | Alberta Internal Load | 340
Clean-Tech Scenario | 2029 | 60 | -240 | Alberta Internal Load | 387
Clean-Tech Scenario | 2029 | 60 | -230 | Alberta Internal Load | 409
Clean-Tech Scenario | 2029 | 60 | -220 | Alberta Internal Load | 460
Clean-Tech Scenario | 2029 | 60 | -210 | Alberta Internal Load | 503
Clean-Tech Scenario | 2029 | 60 | -200 | Alberta Internal Load | 511
Clean-Tech Scenario | 2029 | 60 | -190 | Alberta Internal Load | 535
Clean-Tech Scenario | 2029 | 60 | -180 | Alberta Internal Load | 571
Clean-Tech Scenario | 2029 | 60 | -170 | Alberta Internal Load | 643
Clean-Tech Scenario | 2029 | 60 | -160 | Alberta Internal Load | 649
Clean-Tech Scenario | 2029 | 60 | -150 | Alberta Internal Load | 694
Clean-Tech Scenario | 2029 | 60 | -140 | Alberta Internal Load | 767
Clean-Tech Scenario | 2029 | 60 | -130 | Alberta Internal Load | 854
Clean-Tech Scenario | 2029 | 60 | -120 | Alberta Internal Load | 895
Clean-Tech Scenario | 2029 | 60 | -110 | Alberta Internal Load | 912
Clean-Tech Scenario | 2029 | 60 | -100 | Alberta Internal Load | 969
Clean-Tech Scenario | 2029 | 60 | -90 | Alberta Internal Load | 1085
Clean-Tech Scenario | 2029 | 60 | -80 | Alberta Internal Load | 1150
Clean-Tech Scenario | 2029 | 60 | -70 | Alberta Internal Load | 1301
Clean-Tech Scenario | 2029 | 60 | -60 | Alberta Internal Load | 1325
Clean-Tech Scenario | 2029 | 60 | -50 | Alberta Internal Load | 1562
Clean-Tech Scenario | 2029 | 60 | -40 | Alberta Internal Load | 1536
Clean-Tech Scenario | 2029 | 60 | -30 | Alberta Internal Load | 1584
Clean-Tech Scenario | 2029 | 60 | -20 | Alberta Internal Load | 1690
Clean-Tech Scenario | 2029 | 60 | -10 | Alberta Internal Load | 1668
Clean-Tech Scenario | 2029 | 60 | 0 | Alberta Internal Load | 1634
Clean-Tech Scenario | 2029 | 60 | 10 | Alberta Internal Load | 1638
Clean-Tech Scenario | 2029 | 60 | 20 | Alberta Internal Load | 1529
Clean-Tech Scenario | 2029 | 60 | 30 | Alberta Internal Load | 1462
Clean-Tech Scenario | 2029 | 60 | 40 | Alberta Internal Load | 1350
Clean-Tech Scenario | 2029 | 60 | 50 | Alberta Internal Load | 1326
Clean-Tech Scenario | 2029 | 60 | 60 | Alberta Internal Load | 1233
Clean-Tech Scenario | 2029 | 60 | 70 | Alberta Internal Load | 1223
Clean-Tech Scenario | 2029 | 60 | 80 | Alberta Internal Load | 1111
Clean-Tech Scenario | 2029 | 60 | 90 | Alberta Internal Load | 974
Clean-Tech Scenario | 2029 | 60 | 100 | Alberta Internal Load | 888
Clean-Tech Scenario | 2029 | 60 | 110 | Alberta Internal Load | 847
Clean-Tech Scenario | 2029 | 60 | 120 | Alberta Internal Load | 781
Clean-Tech Scenario | 2029 | 60 | 130 | Alberta Internal Load | 770
Clean-Tech Scenario | 2029 | 60 | 140 | Alberta Internal Load | 702
Clean-Tech Scenario | 2029 | 60 | 150 | Alberta Internal Load | 605
Clean-Tech Scenario | 2029 | 60 | 160 | Alberta Internal Load | 566
Clean-Tech Scenario | 2029 | 60 | 170 | Alberta Internal Load | 479
Clean-Tech Scenario | 2029 | 60 | 180 | Alberta Internal Load | 501
Clean-Tech Scenario | 2029 | 60 | 190 | Alberta Internal Load | 428
Clean-Tech Scenario | 2029 | 60 | 200 | Alberta Internal Load | 403
Clean-Tech Scenario | 2029 | 60 | 210 | Alberta Internal Load | 378
Clean-Tech Scenario | 2029 | 60 | 220 | Alberta Internal Load | 349
Clean-Tech Scenario | 2029 | 60 | 230 | Alberta Internal Load | 286
Clean-Tech Scenario | 2029 | 60 | 240 | Alberta Internal Load | 280
Clean-Tech Scenario | 2029 | 60 | 250 | Alberta Internal Load | 261
Clean-Tech Scenario | 2029 | 60 | 260 | Alberta Internal Load | 250
Clean-Tech Scenario | 2029 | 60 | 270 | Alberta Internal Load | 204
Clean-Tech Scenario | 2029 | 60 | 280 | Alberta Internal Load | 212
Clean-Tech Scenario | 2029 | 60 | 290 | Alberta Internal Load | 194
Clean-Tech Scenario | 2029 | 60 | 300 | Alberta Internal Load | 193
Clean-Tech Scenario | 2029 | 60 | 310 | Alberta Internal Load | 167
Clean-Tech Scenario | 2029 | 60 | 320 | Alberta Internal Load | 191
Clean-Tech Scenario | 2029 | 60 | 330 | Alberta Internal Load | 148
Clean-Tech Scenario | 2029 | 60 | 340 | Alberta Internal Load | 158
Clean-Tech Scenario | 2029 | 60 | 350 | Alberta Internal Load | 134
Clean-Tech Scenario | 2029 | 60 | 360 | Alberta Internal Load | 136
Clean-Tech Scenario | 2029 | 60 | 370 | Alberta Internal Load | 131
Clean-Tech Scenario | 2029 | 60 | 380 | Alberta Internal Load | 120
Clean-Tech Scenario | 2029 | 60 | 390 | Alberta Internal Load | 114
Clean-Tech Scenario | 2029 | 60 | 400 | Alberta Internal Load | 97
Clean-Tech Scenario | 2029 | 60 | 410 | Alberta Internal Load | 83
Clean-Tech Scenario | 2029 | 60 | 420 | Alberta Internal Load | 89
Clean-Tech Scenario | 2029 | 60 | 430 | Alberta Internal Load | 72
Clean-Tech Scenario | 2029 | 60 | 440 | Alberta Internal Load | 78
Clean-Tech Scenario | 2029 | 60 | 450 | Alberta Internal Load | 65
Clean-Tech Scenario | 2029 | 60 | 460 | Alberta Internal Load | 54
Clean-Tech Scenario | 2029 | 60 | 470 | Alberta Internal Load | 58
Clean-Tech Scenario | 2029 | 60 | 480 | Alberta Internal Load | 63
Clean-Tech Scenario | 2029 | 60 | 490 | Alberta Internal Load | 50
Clean-Tech Scenario | 2029 | 60 | 500 | Alberta Internal Load | 59
Clean-Tech Scenario | 2029 | 60 | 510 | Alberta Internal Load | 48
Clean-Tech Scenario | 2029 | 60 | 520 | Alberta Internal Load | 45
Clean-Tech Scenario | 2029 | 60 | 530 | Alberta Internal Load | 56
Clean-Tech Scenario | 2029 | 60 | 540 | Alberta Internal Load | 33
Clean-Tech Scenario | 2029 | 60 | 550 | Alberta Internal Load | 49
Clean-Tech Scenario | 2029 | 60 | 560 | Alberta Internal Load | 45
Clean-Tech Scenario | 2029 | 60 | 570 | Alberta Internal Load | 49
Clean-Tech Scenario | 2029 | 60 | 580 | Alberta Internal Load | 44
Clean-Tech Scenario | 2029 | 60 | 590 | Alberta Internal Load | 40
Clean-Tech Scenario | 2029 | 60 | 600 | Alberta Internal Load | 37
Clean-Tech Scenario | 2029 | 60 | 610 | Alberta Internal Load | 40
Clean-Tech Scenario | 2029 | 60 | 620 | Alberta Internal Load | 43
Clean-Tech Scenario | 2029 | 60 | 630 | Alberta Internal Load | 41
Clean-Tech Scenario | 2029 | 60 | 640 | Alberta Internal Load | 39
Clean-Tech Scenario | 2029 | 60 | 650 | Alberta Internal Load | 25
Clean-Tech Scenario | 2029 | 60 | 660 | Alberta Internal Load | 35
Clean-Tech Scenario | 2029 | 60 | 670 | Alberta Internal Load | 36
Clean-Tech Scenario | 2029 | 60 | 680 | Alberta Internal Load | 18
Clean-Tech Scenario | 2029 | 60 | 690 | Alberta Internal Load | 22
Clean-Tech Scenario | 2029 | 60 | 700 | Alberta Internal Load | 14
Clean-Tech Scenario | 2029 | 60 | 710 | Alberta Internal Load | 7
Clean-Tech Scenario | 2029 | 60 | 720 | Alberta Internal Load | 15
Clean-Tech Scenario | 2029 | 60 | 730 | Alberta Internal Load | 9
Clean-Tech Scenario | 2029 | 60 | 740 | Alberta Internal Load | 5
Clean-Tech Scenario | 2029 | 60 | 750 | Alberta Internal Load | 2
Clean-Tech Scenario | 2029 | 60 | 760 | Alberta Internal Load | 3
Clean-Tech Scenario | 2029 | 60 | 770 | Alberta Internal Load | 0
Clean-Tech Scenario | 2029 | 60 | 780 | Alberta Internal Load | 4
Clean-Tech Scenario | 2029 | 60 | 790 | Alberta Internal Load | 1
Clean-Tech Scenario | 2029 | 60 | 800 | Alberta Internal Load | 0
Clean-Tech Scenario | 2029 | 60 | 810 | Alberta Internal Load | 0
Clean-Tech Scenario | 2029 | 60 | 820 | Alberta Internal Load | 0
Clean-Tech Scenario | 2029 | 60 | 830 | Alberta Internal Load | 0
Clean-Tech Scenario | 2029 | 60 | 840 | Alberta Internal Load | 0
Clean-Tech Scenario | 2029 | 60 | 850 | Alberta Internal Load | 0
Clean-Tech Scenario | 2029 | 60 | 860 | Alberta Internal Load | 0
Clean-Tech Scenario | 2029 | 60 | 870 | Alberta Internal Load | 0
Clean-Tech Scenario | 2029 | 60 | 880 | Alberta Internal Load | 0
Clean-Tech Scenario | 2029 | 60 | 890 | Alberta Internal Load | 0
Clean-Tech Scenario | 2029 | 60 | 900 | Alberta Internal Load | 0
Clean-Tech Scenario | 2029 | 60 | 910 | Alberta Internal Load | 0
Clean-Tech Scenario | 2029 | 60 | 920 | Alberta Internal Load | 0
Clean-Tech Scenario | 2029 | 60 | 930 | Alberta Internal Load | 0
Clean-Tech Scenario | 2029 | 60 | 940 | Alberta Internal Load | 0
Clean-Tech Scenario | 2029 | 60 | 950 | Alberta Internal Load | 0
Clean-Tech Scenario | 2029 | 60 | 960 | Alberta Internal Load | 0
Clean-Tech Scenario | 2029 | 60 | 970 | Alberta Internal Load | 0
Clean-Tech Scenario | 2029 | 60 | 980 | Alberta Internal Load | 0
Clean-Tech Scenario | 2029 | 60 | 990 | Alberta Internal Load | 0
Clean-Tech Scenario | 2029 | 60 | 1000 | Alberta Internal Load | 0
Clean-Tech Scenario | 2029 | 60 | 1010 | Alberta Internal Load | 0
Clean-Tech Scenario | 2029 | 60 | 1020 | Alberta Internal Load | 0
Clean-Tech Scenario | 2029 | 60 | 1030 | Alberta Internal Load | 0
Clean-Tech Scenario | 2029 | 60 | 1040 | Alberta Internal Load | 0
Clean-Tech Scenario | 2029 | 60 | 1050 | Alberta Internal Load | 0
Clean-Tech Scenario | 2029 | 60 | 1060 | Alberta Internal Load | 0
Clean-Tech Scenario | 2029 | 60 | 1070 | Alberta Internal Load | 0
Clean-Tech Scenario | 2029 | 60 | 1080 | Alberta Internal Load | 0
Clean-Tech Scenario | 2029 | 60 | 1090 | Alberta Internal Load | 0
Clean-Tech Scenario | 2029 | 60 | 1100 | Alberta Internal Load | 0
Clean-Tech Scenario | 2029 | 60 | 1110 | Alberta Internal Load | 0
Clean-Tech Scenario | 2029 | 60 | 1120 | Alberta Internal Load | 0
Clean-Tech Scenario | 2029 | 60 | 1130 | Alberta Internal Load | 0
Clean-Tech Scenario | 2029 | 60 | 1140 | Alberta Internal Load | 0
Clean-Tech Scenario | 2029 | 60 | 1150 | Alberta Internal Load | 0
Clean-Tech Scenario | 2029 | 60 | 1160 | Alberta Internal Load | 0
Clean-Tech Scenario | 2029 | 60 | 1170 | Alberta Internal Load | 0
Clean-Tech Scenario | 2029 | 60 | 1180 | Alberta Internal Load | 0
Clean-Tech Scenario | 2029 | 60 | 1190 | Alberta Internal Load | 0
Clean-Tech Scenario | 2029 | 60 | 1200 | Alberta Internal Load | 0
Clean-Tech Scenario | 2029 | 60 | 1210 | Alberta Internal Load | 0
Clean-Tech Scenario | 2029 | 60 | 1220 | Alberta Internal Load | 0
Clean-Tech Scenario | 2029 | 60 | 1230 | Alberta Internal Load | 0
Clean-Tech Scenario | 2029 | 60 | 1240 | Alberta Internal Load | 0
Clean-Tech Scenario | 2029 | 60 | 1250 | Alberta Internal Load | 0
Clean-Tech Scenario | 2029 | 60 | 1260 | Alberta Internal Load | 0
Clean-Tech Scenario | 2029 | 60 | 1270 | Alberta Internal Load | 0
Clean-Tech Scenario | 2029 | 60 | 1280 | Alberta Internal Load | 0
Clean-Tech Scenario | 2029 | 60 | 1290 | Alberta Internal Load | 0
Clean-Tech Scenario | 2029 | 60 | 1300 | Alberta Internal Load | 0
Clean-Tech Scenario | 2029 | 60 | 1310 | Alberta Internal Load | 0
Clean-Tech Scenario | 2029 | 60 | 1320 | Alberta Internal Load | 0
Clean-Tech Scenario | 2029 | 60 | 1330 | Alberta Internal Load | 0
Clean-Tech Scenario | 2029 | 60 | 1340 | Alberta Internal Load | 0
Clean-Tech Scenario | 2029 | 60 | 1350 | Alberta Internal Load | 0
Clean-Tech Scenario | 2029 | 60 | 1360 | Alberta Internal Load | 0
Clean-Tech Scenario | 2029 | 60 | 1370 | Alberta Internal Load | 0
Clean-Tech Scenario | 2029 | 60 | 1380 | Alberta Internal Load | 0
Clean-Tech Scenario | 2029 | 60 | 1390 | Alberta Internal Load | 0
Clean-Tech Scenario | 2029 | 60 | 1400 | Alberta Internal Load | 0
Clean-Tech Scenario | 2029 | 60 | 1410 | Alberta Internal Load | 0
Clean-Tech Scenario | 2029 | 60 | 1420 | Alberta Internal Load | 0
Clean-Tech Scenario | 2029 | 60 | 1430 | Alberta Internal Load | 0
Clean-Tech Scenario | 2029 | 60 | 1440 | Alberta Internal Load | 0
Clean-Tech Scenario | 2029 | 60 | 1450 | Alberta Internal Load | 0
Clean-Tech Scenario | 2029 | 60 | 1460 | Alberta Internal Load | 0
Clean-Tech Scenario | 2029 | 60 | 1470 | Alberta Internal Load | 0
Clean-Tech Scenario | 2029 | 60 | 1480 | Alberta Internal Load | 0
Clean-Tech Scenario | 2029 | 60 | 1490 | Alberta Internal Load | 0
Clean-Tech Scenario | 2029 | 60 | 1500 | Alberta Internal Load | 0
Clean-Tech Scenario | 2029 | 60 | 1510 | Alberta Internal Load | 0
Clean-Tech Scenario | 2030 | 60 | -1510 | Alberta Internal Load | 0
Clean-Tech Scenario | 2030 | 60 | -1500 | Alberta Internal Load | 0
Clean-Tech Scenario | 2030 | 60 | -1490 | Alberta Internal Load | 0
Clean-Tech Scenario | 2030 | 60 | -1480 | Alberta Internal Load | 0
Clean-Tech Scenario | 2030 | 60 | -1470 | Alberta Internal Load | 0
Clean-Tech Scenario | 2030 | 60 | -1460 | Alberta Internal Load | 0
Clean-Tech Scenario | 2030 | 60 | -1450 | Alberta Internal Load | 0
Clean-Tech Scenario | 2030 | 60 | -1440 | Alberta Internal Load | 0
Clean-Tech Scenario | 2030 | 60 | -1430 | Alberta Internal Load | 0
Clean-Tech Scenario | 2030 | 60 | -1420 | Alberta Internal Load | 0
Clean-Tech Scenario | 2030 | 60 | -1410 | Alberta Internal Load | 0
Clean-Tech Scenario | 2030 | 60 | -1400 | Alberta Internal Load | 0
Clean-Tech Scenario | 2030 | 60 | -1390 | Alberta Internal Load | 0
Clean-Tech Scenario | 2030 | 60 | -1380 | Alberta Internal Load | 0
Clean-Tech Scenario | 2030 | 60 | -1370 | Alberta Internal Load | 0
Clean-Tech Scenario | 2030 | 60 | -1360 | Alberta Internal Load | 0
Clean-Tech Scenario | 2030 | 60 | -1350 | Alberta Internal Load | 0
Clean-Tech Scenario | 2030 | 60 | -1340 | Alberta Internal Load | 0
Clean-Tech Scenario | 2030 | 60 | -1330 | Alberta Internal Load | 0
Clean-Tech Scenario | 2030 | 60 | -1320 | Alberta Internal Load | 0
Clean-Tech Scenario | 2030 | 60 | -1310 | Alberta Internal Load | 0
Clean-Tech Scenario | 2030 | 60 | -1300 | Alberta Internal Load | 0
Clean-Tech Scenario | 2030 | 60 | -1290 | Alberta Internal Load | 0
Clean-Tech Scenario | 2030 | 60 | -1280 | Alberta Internal Load | 0
Clean-Tech Scenario | 2030 | 60 | -1270 | Alberta Internal Load | 0
Clean-Tech Scenario | 2030 | 60 | -1260 | Alberta Internal Load | 0
Clean-Tech Scenario | 2030 | 60 | -1250 | Alberta Internal Load | 0
Clean-Tech Scenario | 2030 | 60 | -1240 | Alberta Internal Load | 0
Clean-Tech Scenario | 2030 | 60 | -1230 | Alberta Internal Load | 0
Clean-Tech Scenario | 2030 | 60 | -1220 | Alberta Internal Load | 0
Clean-Tech Scenario | 2030 | 60 | -1210 | Alberta Internal Load | 0
Clean-Tech Scenario | 2030 | 60 | -1200 | Alberta Internal Load | 0
Clean-Tech Scenario | 2030 | 60 | -1190 | Alberta Internal Load | 0
Clean-Tech Scenario | 2030 | 60 | -1180 | Alberta Internal Load | 0
Clean-Tech Scenario | 2030 | 60 | -1170 | Alberta Internal Load | 0
Clean-Tech Scenario | 2030 | 60 | -1160 | Alberta Internal Load | 0
Clean-Tech Scenario | 2030 | 60 | -1150 | Alberta Internal Load | 0
Clean-Tech Scenario | 2030 | 60 | -1140 | Alberta Internal Load | 0
Clean-Tech Scenario | 2030 | 60 | -1130 | Alberta Internal Load | 0
Clean-Tech Scenario | 2030 | 60 | -1120 | Alberta Internal Load | 0
Clean-Tech Scenario | 2030 | 60 | -1110 | Alberta Internal Load | 0
Clean-Tech Scenario | 2030 | 60 | -1100 | Alberta Internal Load | 0
Clean-Tech Scenario | 2030 | 60 | -1090 | Alberta Internal Load | 0
Clean-Tech Scenario | 2030 | 60 | -1080 | Alberta Internal Load | 0
Clean-Tech Scenario | 2030 | 60 | -1070 | Alberta Internal Load | 0
Clean-Tech Scenario | 2030 | 60 | -1060 | Alberta Internal Load | 0
Clean-Tech Scenario | 2030 | 60 | -1050 | Alberta Internal Load | 0
Clean-Tech Scenario | 2030 | 60 | -1040 | Alberta Internal Load | 0
Clean-Tech Scenario | 2030 | 60 | -1030 | Alberta Internal Load | 0
Clean-Tech Scenario | 2030 | 60 | -1020 | Alberta Internal Load | 0
Clean-Tech Scenario | 2030 | 60 | -1010 | Alberta Internal Load | 0
Clean-Tech Scenario | 2030 | 60 | -1000 | Alberta Internal Load | 0
Clean-Tech Scenario | 2030 | 60 | -990 | Alberta Internal Load | 0
Clean-Tech Scenario | 2030 | 60 | -980 | Alberta Internal Load | 0
Clean-Tech Scenario | 2030 | 60 | -970 | Alberta Internal Load | 0
Clean-Tech Scenario | 2030 | 60 | -960 | Alberta Internal Load | 0
Clean-Tech Scenario | 2030 | 60 | -950 | Alberta Internal Load | 0
Clean-Tech Scenario | 2030 | 60 | -940 | Alberta Internal Load | 0
Clean-Tech Scenario | 2030 | 60 | -930 | Alberta Internal Load | 0
Clean-Tech Scenario | 2030 | 60 | -920 | Alberta Internal Load | 0
Clean-Tech Scenario | 2030 | 60 | -910 | Alberta Internal Load | 0
Clean-Tech Scenario | 2030 | 60 | -900 | Alberta Internal Load | 0
Clean-Tech Scenario | 2030 | 60 | -890 | Alberta Internal Load | 0
Clean-Tech Scenario | 2030 | 60 | -880 | Alberta Internal Load | 0
Clean-Tech Scenario | 2030 | 60 | -870 | Alberta Internal Load | 0
Clean-Tech Scenario | 2030 | 60 | -860 | Alberta Internal Load | 0
Clean-Tech Scenario | 2030 | 60 | -850 | Alberta Internal Load | 0
Clean-Tech Scenario | 2030 | 60 | -840 | Alberta Internal Load | 0
Clean-Tech Scenario | 2030 | 60 | -830 | Alberta Internal Load | 0
Clean-Tech Scenario | 2030 | 60 | -820 | Alberta Internal Load | 0
Clean-Tech Scenario | 2030 | 60 | -810 | Alberta Internal Load | 0
Clean-Tech Scenario | 2030 | 60 | -800 | Alberta Internal Load | 0
Clean-Tech Scenario | 2030 | 60 | -790 | Alberta Internal Load | 0
Clean-Tech Scenario | 2030 | 60 | -780 | Alberta Internal Load | 0
Clean-Tech Scenario | 2030 | 60 | -770 | Alberta Internal Load | 0
Clean-Tech Scenario | 2030 | 60 | -760 | Alberta Internal Load | 0
Clean-Tech Scenario | 2030 | 60 | -750 | Alberta Internal Load | 0
Clean-Tech Scenario | 2030 | 60 | -740 | Alberta Internal Load | 0
Clean-Tech Scenario | 2030 | 60 | -730 | Alberta Internal Load | 0
Clean-Tech Scenario | 2030 | 60 | -720 | Alberta Internal Load | 0
Clean-Tech Scenario | 2030 | 60 | -710 | Alberta Internal Load | 0
Clean-Tech Scenario | 2030 | 60 | -700 | Alberta Internal Load | 0
Clean-Tech Scenario | 2030 | 60 | -690 | Alberta Internal Load | 1
Clean-Tech Scenario | 2030 | 60 | -680 | Alberta Internal Load | 0
Clean-Tech Scenario | 2030 | 60 | -670 | Alberta Internal Load | 1
Clean-Tech Scenario | 2030 | 60 | -660 | Alberta Internal Load | 1
Clean-Tech Scenario | 2030 | 60 | -650 | Alberta Internal Load | 0
Clean-Tech Scenario | 2030 | 60 | -640 | Alberta Internal Load | 2
Clean-Tech Scenario | 2030 | 60 | -630 | Alberta Internal Load | 4
Clean-Tech Scenario | 2030 | 60 | -620 | Alberta Internal Load | 4
Clean-Tech Scenario | 2030 | 60 | -610 | Alberta Internal Load | 2
Clean-Tech Scenario | 2030 | 60 | -600 | Alberta Internal Load | 4
Clean-Tech Scenario | 2030 | 60 | -590 | Alberta Internal Load | 7
Clean-Tech Scenario | 2030 | 60 | -580 | Alberta Internal Load | 5
Clean-Tech Scenario | 2030 | 60 | -570 | Alberta Internal Load | 10
Clean-Tech Scenario | 2030 | 60 | -560 | Alberta Internal Load | 10
Clean-Tech Scenario | 2030 | 60 | -550 | Alberta Internal Load | 14
Clean-Tech Scenario | 2030 | 60 | -540 | Alberta Internal Load | 18
Clean-Tech Scenario | 2030 | 60 | -530 | Alberta Internal Load | 20
Clean-Tech Scenario | 2030 | 60 | -520 | Alberta Internal Load | 25
Clean-Tech Scenario | 2030 | 60 | -510 | Alberta Internal Load | 28
Clean-Tech Scenario | 2030 | 60 | -500 | Alberta Internal Load | 42
Clean-Tech Scenario | 2030 | 60 | -490 | Alberta Internal Load | 50
Clean-Tech Scenario | 2030 | 60 | -480 | Alberta Internal Load | 46
Clean-Tech Scenario | 2030 | 60 | -470 | Alberta Internal Load | 77
Clean-Tech Scenario | 2030 | 60 | -460 | Alberta Internal Load | 65
Clean-Tech Scenario | 2030 | 60 | -450 | Alberta Internal Load | 98
Clean-Tech Scenario | 2030 | 60 | -440 | Alberta Internal Load | 79
Clean-Tech Scenario | 2030 | 60 | -430 | Alberta Internal Load | 82
Clean-Tech Scenario | 2030 | 60 | -420 | Alberta Internal Load | 103
Clean-Tech Scenario | 2030 | 60 | -410 | Alberta Internal Load | 81
Clean-Tech Scenario | 2030 | 60 | -400 | Alberta Internal Load | 109
Clean-Tech Scenario | 2030 | 60 | -390 | Alberta Internal Load | 116
Clean-Tech Scenario | 2030 | 60 | -380 | Alberta Internal Load | 125
Clean-Tech Scenario | 2030 | 60 | -370 | Alberta Internal Load | 161
Clean-Tech Scenario | 2030 | 60 | -360 | Alberta Internal Load | 163
Clean-Tech Scenario | 2030 | 60 | -350 | Alberta Internal Load | 157
Clean-Tech Scenario | 2030 | 60 | -340 | Alberta Internal Load | 191
Clean-Tech Scenario | 2030 | 60 | -330 | Alberta Internal Load | 176
Clean-Tech Scenario | 2030 | 60 | -320 | Alberta Internal Load | 207
Clean-Tech Scenario | 2030 | 60 | -310 | Alberta Internal Load | 235
Clean-Tech Scenario | 2030 | 60 | -300 | Alberta Internal Load | 243
Clean-Tech Scenario | 2030 | 60 | -290 | Alberta Internal Load | 256
Clean-Tech Scenario | 2030 | 60 | -280 | Alberta Internal Load | 314
Clean-Tech Scenario | 2030 | 60 | -270 | Alberta Internal Load | 323
Clean-Tech Scenario | 2030 | 60 | -260 | Alberta Internal Load | 335
Clean-Tech Scenario | 2030 | 60 | -250 | Alberta Internal Load | 371
Clean-Tech Scenario | 2030 | 60 | -240 | Alberta Internal Load | 410
Clean-Tech Scenario | 2030 | 60 | -230 | Alberta Internal Load | 424
Clean-Tech Scenario | 2030 | 60 | -220 | Alberta Internal Load | 482
Clean-Tech Scenario | 2030 | 60 | -210 | Alberta Internal Load | 471
Clean-Tech Scenario | 2030 | 60 | -200 | Alberta Internal Load | 533
Clean-Tech Scenario | 2030 | 60 | -190 | Alberta Internal Load | 553
Clean-Tech Scenario | 2030 | 60 | -180 | Alberta Internal Load | 608
Clean-Tech Scenario | 2030 | 60 | -170 | Alberta Internal Load | 614
Clean-Tech Scenario | 2030 | 60 | -160 | Alberta Internal Load | 608
Clean-Tech Scenario | 2030 | 60 | -150 | Alberta Internal Load | 741
Clean-Tech Scenario | 2030 | 60 | -140 | Alberta Internal Load | 792
Clean-Tech Scenario | 2030 | 60 | -130 | Alberta Internal Load | 846
Clean-Tech Scenario | 2030 | 60 | -120 | Alberta Internal Load | 892
Clean-Tech Scenario | 2030 | 60 | -110 | Alberta Internal Load | 902
Clean-Tech Scenario | 2030 | 60 | -100 | Alberta Internal Load | 976
Clean-Tech Scenario | 2030 | 60 | -90 | Alberta Internal Load | 1081
Clean-Tech Scenario | 2030 | 60 | -80 | Alberta Internal Load | 1149
Clean-Tech Scenario | 2030 | 60 | -70 | Alberta Internal Load | 1242
Clean-Tech Scenario | 2030 | 60 | -60 | Alberta Internal Load | 1334
Clean-Tech Scenario | 2030 | 60 | -50 | Alberta Internal Load | 1439
Clean-Tech Scenario | 2030 | 60 | -40 | Alberta Internal Load | 1545
Clean-Tech Scenario | 2030 | 60 | -30 | Alberta Internal Load | 1485
Clean-Tech Scenario | 2030 | 60 | -20 | Alberta Internal Load | 1522
Clean-Tech Scenario | 2030 | 60 | -10 | Alberta Internal Load | 1587
Clean-Tech Scenario | 2030 | 60 | 0 | Alberta Internal Load | 1572
Clean-Tech Scenario | 2030 | 60 | 10 | Alberta Internal Load | 1497
Clean-Tech Scenario | 2030 | 60 | 20 | Alberta Internal Load | 1488
Clean-Tech Scenario | 2030 | 60 | 30 | Alberta Internal Load | 1448
Clean-Tech Scenario | 2030 | 60 | 40 | Alberta Internal Load | 1339
Clean-Tech Scenario | 2030 | 60 | 50 | Alberta Internal Load | 1253
Clean-Tech Scenario | 2030 | 60 | 60 | Alberta Internal Load | 1168
Clean-Tech Scenario | 2030 | 60 | 70 | Alberta Internal Load | 1159
Clean-Tech Scenario | 2030 | 60 | 80 | Alberta Internal Load | 1121
Clean-Tech Scenario | 2030 | 60 | 90 | Alberta Internal Load | 1013
Clean-Tech Scenario | 2030 | 60 | 100 | Alberta Internal Load | 873
Clean-Tech Scenario | 2030 | 60 | 110 | Alberta Internal Load | 876
Clean-Tech Scenario | 2030 | 60 | 120 | Alberta Internal Load | 831
Clean-Tech Scenario | 2030 | 60 | 130 | Alberta Internal Load | 698
Clean-Tech Scenario | 2030 | 60 | 140 | Alberta Internal Load | 723
Clean-Tech Scenario | 2030 | 60 | 150 | Alberta Internal Load | 651
Clean-Tech Scenario | 2030 | 60 | 160 | Alberta Internal Load | 582
Clean-Tech Scenario | 2030 | 60 | 170 | Alberta Internal Load | 497
Clean-Tech Scenario | 2030 | 60 | 180 | Alberta Internal Load | 488
Clean-Tech Scenario | 2030 | 60 | 190 | Alberta Internal Load | 457
Clean-Tech Scenario | 2030 | 60 | 200 | Alberta Internal Load | 422
Clean-Tech Scenario | 2030 | 60 | 210 | Alberta Internal Load | 379
Clean-Tech Scenario | 2030 | 60 | 220 | Alberta Internal Load | 359
Clean-Tech Scenario | 2030 | 60 | 230 | Alberta Internal Load | 311
Clean-Tech Scenario | 2030 | 60 | 240 | Alberta Internal Load | 303
Clean-Tech Scenario | 2030 | 60 | 250 | Alberta Internal Load | 266
Clean-Tech Scenario | 2030 | 60 | 260 | Alberta Internal Load | 260
Clean-Tech Scenario | 2030 | 60 | 270 | Alberta Internal Load | 211
Clean-Tech Scenario | 2030 | 60 | 280 | Alberta Internal Load | 208
Clean-Tech Scenario | 2030 | 60 | 290 | Alberta Internal Load | 197
Clean-Tech Scenario | 2030 | 60 | 300 | Alberta Internal Load | 209
Clean-Tech Scenario | 2030 | 60 | 310 | Alberta Internal Load | 165
Clean-Tech Scenario | 2030 | 60 | 320 | Alberta Internal Load | 176
Clean-Tech Scenario | 2030 | 60 | 330 | Alberta Internal Load | 163
Clean-Tech Scenario | 2030 | 60 | 340 | Alberta Internal Load | 182
Clean-Tech Scenario | 2030 | 60 | 350 | Alberta Internal Load | 135
Clean-Tech Scenario | 2030 | 60 | 360 | Alberta Internal Load | 142
Clean-Tech Scenario | 2030 | 60 | 370 | Alberta Internal Load | 138
Clean-Tech Scenario | 2030 | 60 | 380 | Alberta Internal Load | 130
Clean-Tech Scenario | 2030 | 60 | 390 | Alberta Internal Load | 84
Clean-Tech Scenario | 2030 | 60 | 400 | Alberta Internal Load | 122
Clean-Tech Scenario | 2030 | 60 | 410 | Alberta Internal Load | 101
Clean-Tech Scenario | 2030 | 60 | 420 | Alberta Internal Load | 93
Clean-Tech Scenario | 2030 | 60 | 430 | Alberta Internal Load | 78
Clean-Tech Scenario | 2030 | 60 | 440 | Alberta Internal Load | 77
Clean-Tech Scenario | 2030 | 60 | 450 | Alberta Internal Load | 75
Clean-Tech Scenario | 2030 | 60 | 460 | Alberta Internal Load | 58
Clean-Tech Scenario | 2030 | 60 | 470 | Alberta Internal Load | 75
Clean-Tech Scenario | 2030 | 60 | 480 | Alberta Internal Load | 53
Clean-Tech Scenario | 2030 | 60 | 490 | Alberta Internal Load | 63
Clean-Tech Scenario | 2030 | 60 | 500 | Alberta Internal Load | 51
Clean-Tech Scenario | 2030 | 60 | 510 | Alberta Internal Load | 53
Clean-Tech Scenario | 2030 | 60 | 520 | Alberta Internal Load | 50
Clean-Tech Scenario | 2030 | 60 | 530 | Alberta Internal Load | 46
Clean-Tech Scenario | 2030 | 60 | 540 | Alberta Internal Load | 45
Clean-Tech Scenario | 2030 | 60 | 550 | Alberta Internal Load | 49
Clean-Tech Scenario | 2030 | 60 | 560 | Alberta Internal Load | 45
Clean-Tech Scenario | 2030 | 60 | 570 | Alberta Internal Load | 36
Clean-Tech Scenario | 2030 | 60 | 580 | Alberta Internal Load | 45
Clean-Tech Scenario | 2030 | 60 | 590 | Alberta Internal Load | 45
Clean-Tech Scenario | 2030 | 60 | 600 | Alberta Internal Load | 42
Clean-Tech Scenario | 2030 | 60 | 610 | Alberta Internal Load | 41
Clean-Tech Scenario | 2030 | 60 | 620 | Alberta Internal Load | 40
Clean-Tech Scenario | 2030 | 60 | 630 | Alberta Internal Load | 32
Clean-Tech Scenario | 2030 | 60 | 640 | Alberta Internal Load | 45
Clean-Tech Scenario | 2030 | 60 | 650 | Alberta Internal Load | 38
Clean-Tech Scenario | 2030 | 60 | 660 | Alberta Internal Load | 35
Clean-Tech Scenario | 2030 | 60 | 670 | Alberta Internal Load | 35
Clean-Tech Scenario | 2030 | 60 | 680 | Alberta Internal Load | 32
Clean-Tech Scenario | 2030 | 60 | 690 | Alberta Internal Load | 35
Clean-Tech Scenario | 2030 | 60 | 700 | Alberta Internal Load | 26
Clean-Tech Scenario | 2030 | 60 | 710 | Alberta Internal Load | 28
Clean-Tech Scenario | 2030 | 60 | 720 | Alberta Internal Load | 23
Clean-Tech Scenario | 2030 | 60 | 730 | Alberta Internal Load | 17
Clean-Tech Scenario | 2030 | 60 | 740 | Alberta Internal Load | 10
Clean-Tech Scenario | 2030 | 60 | 750 | Alberta Internal Load | 7
Clean-Tech Scenario | 2030 | 60 | 760 | Alberta Internal Load | 15
Clean-Tech Scenario | 2030 | 60 | 770 | Alberta Internal Load | 9
Clean-Tech Scenario | 2030 | 60 | 780 | Alberta Internal Load | 2
Clean-Tech Scenario | 2030 | 60 | 790 | Alberta Internal Load | 3
Clean-Tech Scenario | 2030 | 60 | 800 | Alberta Internal Load | 3
Clean-Tech Scenario | 2030 | 60 | 810 | Alberta Internal Load | 0
Clean-Tech Scenario | 2030 | 60 | 820 | Alberta Internal Load | 3
Clean-Tech Scenario | 2030 | 60 | 830 | Alberta Internal Load | 2
Clean-Tech Scenario | 2030 | 60 | 840 | Alberta Internal Load | 0
Clean-Tech Scenario | 2030 | 60 | 850 | Alberta Internal Load | 0
Clean-Tech Scenario | 2030 | 60 | 860 | Alberta Internal Load | 0
Clean-Tech Scenario | 2030 | 60 | 870 | Alberta Internal Load | 0
Clean-Tech Scenario | 2030 | 60 | 880 | Alberta Internal Load | 0
Clean-Tech Scenario | 2030 | 60 | 890 | Alberta Internal Load | 0
Clean-Tech Scenario | 2030 | 60 | 900 | Alberta Internal Load | 0
Clean-Tech Scenario | 2030 | 60 | 910 | Alberta Internal Load | 0
Clean-Tech Scenario | 2030 | 60 | 920 | Alberta Internal Load | 0
Clean-Tech Scenario | 2030 | 60 | 930 | Alberta Internal Load | 0
Clean-Tech Scenario | 2030 | 60 | 940 | Alberta Internal Load | 0
Clean-Tech Scenario | 2030 | 60 | 950 | Alberta Internal Load | 0
Clean-Tech Scenario | 2030 | 60 | 960 | Alberta Internal Load | 0
Clean-Tech Scenario | 2030 | 60 | 970 | Alberta Internal Load | 0
Clean-Tech Scenario | 2030 | 60 | 980 | Alberta Internal Load | 0
Clean-Tech Scenario | 2030 | 60 | 990 | Alberta Internal Load | 0
Clean-Tech Scenario | 2030 | 60 | 1000 | Alberta Internal Load | 0
Clean-Tech Scenario | 2030 | 60 | 1010 | Alberta Internal Load | 0
Clean-Tech Scenario | 2030 | 60 | 1020 | Alberta Internal Load | 0
Clean-Tech Scenario | 2030 | 60 | 1030 | Alberta Internal Load | 0
Clean-Tech Scenario | 2030 | 60 | 1040 | Alberta Internal Load | 0
Clean-Tech Scenario | 2030 | 60 | 1050 | Alberta Internal Load | 0
Clean-Tech Scenario | 2030 | 60 | 1060 | Alberta Internal Load | 0
Clean-Tech Scenario | 2030 | 60 | 1070 | Alberta Internal Load | 0
Clean-Tech Scenario | 2030 | 60 | 1080 | Alberta Internal Load | 0
Clean-Tech Scenario | 2030 | 60 | 1090 | Alberta Internal Load | 0
Clean-Tech Scenario | 2030 | 60 | 1100 | Alberta Internal Load | 0
Clean-Tech Scenario | 2030 | 60 | 1110 | Alberta Internal Load | 0
Clean-Tech Scenario | 2030 | 60 | 1120 | Alberta Internal Load | 0
Clean-Tech Scenario | 2030 | 60 | 1130 | Alberta Internal Load | 0
Clean-Tech Scenario | 2030 | 60 | 1140 | Alberta Internal Load | 0
Clean-Tech Scenario | 2030 | 60 | 1150 | Alberta Internal Load | 0
Clean-Tech Scenario | 2030 | 60 | 1160 | Alberta Internal Load | 0
Clean-Tech Scenario | 2030 | 60 | 1170 | Alberta Internal Load | 0
Clean-Tech Scenario | 2030 | 60 | 1180 | Alberta Internal Load | 0
Clean-Tech Scenario | 2030 | 60 | 1190 | Alberta Internal Load | 0
Clean-Tech Scenario | 2030 | 60 | 1200 | Alberta Internal Load | 0
Clean-Tech Scenario | 2030 | 60 | 1210 | Alberta Internal Load | 0
Clean-Tech Scenario | 2030 | 60 | 1220 | Alberta Internal Load | 0
Clean-Tech Scenario | 2030 | 60 | 1230 | Alberta Internal Load | 0
Clean-Tech Scenario | 2030 | 60 | 1240 | Alberta Internal Load | 0
Clean-Tech Scenario | 2030 | 60 | 1250 | Alberta Internal Load | 0
Clean-Tech Scenario | 2030 | 60 | 1260 | Alberta Internal Load | 0
Clean-Tech Scenario | 2030 | 60 | 1270 | Alberta Internal Load | 0
Clean-Tech Scenario | 2030 | 60 | 1280 | Alberta Internal Load | 0
Clean-Tech Scenario | 2030 | 60 | 1290 | Alberta Internal Load | 0
Clean-Tech Scenario | 2030 | 60 | 1300 | Alberta Internal Load | 0
Clean-Tech Scenario | 2030 | 60 | 1310 | Alberta Internal Load | 0
Clean-Tech Scenario | 2030 | 60 | 1320 | Alberta Internal Load | 0
Clean-Tech Scenario | 2030 | 60 | 1330 | Alberta Internal Load | 0
Clean-Tech Scenario | 2030 | 60 | 1340 | Alberta Internal Load | 0
Clean-Tech Scenario | 2030 | 60 | 1350 | Alberta Internal Load | 0
Clean-Tech Scenario | 2030 | 60 | 1360 | Alberta Internal Load | 0
Clean-Tech Scenario | 2030 | 60 | 1370 | Alberta Internal Load | 0
Clean-Tech Scenario | 2030 | 60 | 1380 | Alberta Internal Load | 0
Clean-Tech Scenario | 2030 | 60 | 1390 | Alberta Internal Load | 0
Clean-Tech Scenario | 2030 | 60 | 1400 | Alberta Internal Load | 0
Clean-Tech Scenario | 2030 | 60 | 1410 | Alberta Internal Load | 0
Clean-Tech Scenario | 2030 | 60 | 1420 | Alberta Internal Load | 0
Clean-Tech Scenario | 2030 | 60 | 1430 | Alberta Internal Load | 0
Clean-Tech Scenario | 2030 | 60 | 1440 | Alberta Internal Load | 0
Clean-Tech Scenario | 2030 | 60 | 1450 | Alberta Internal Load | 0
Clean-Tech Scenario | 2030 | 60 | 1460 | Alberta Internal Load | 0
Clean-Tech Scenario | 2030 | 60 | 1470 | Alberta Internal Load | 0
Clean-Tech Scenario | 2030 | 60 | 1480 | Alberta Internal Load | 0
Clean-Tech Scenario | 2030 | 60 | 1490 | Alberta Internal Load | 0
Clean-Tech Scenario | 2030 | 60 | 1500 | Alberta Internal Load | 0
Clean-Tech Scenario | 2030 | 60 | 1510 | Alberta Internal Load | 0
Clean-Tech Scenario | 2031 | 60 | -1510 | Alberta Internal Load | 0
Clean-Tech Scenario | 2031 | 60 | -1500 | Alberta Internal Load | 0
Clean-Tech Scenario | 2031 | 60 | -1490 | Alberta Internal Load | 0
Clean-Tech Scenario | 2031 | 60 | -1480 | Alberta Internal Load | 0
Clean-Tech Scenario | 2031 | 60 | -1470 | Alberta Internal Load | 0
Clean-Tech Scenario | 2031 | 60 | -1460 | Alberta Internal Load | 0
Clean-Tech Scenario | 2031 | 60 | -1450 | Alberta Internal Load | 0
Clean-Tech Scenario | 2031 | 60 | -1440 | Alberta Internal Load | 0
Clean-Tech Scenario | 2031 | 60 | -1430 | Alberta Internal Load | 0
Clean-Tech Scenario | 2031 | 60 | -1420 | Alberta Internal Load | 0
Clean-Tech Scenario | 2031 | 60 | -1410 | Alberta Internal Load | 0
Clean-Tech Scenario | 2031 | 60 | -1400 | Alberta Internal Load | 0
Clean-Tech Scenario | 2031 | 60 | -1390 | Alberta Internal Load | 0
Clean-Tech Scenario | 2031 | 60 | -1380 | Alberta Internal Load | 0
Clean-Tech Scenario | 2031 | 60 | -1370 | Alberta Internal Load | 0
Clean-Tech Scenario | 2031 | 60 | -1360 | Alberta Internal Load | 0
Clean-Tech Scenario | 2031 | 60 | -1350 | Alberta Internal Load | 0
Clean-Tech Scenario | 2031 | 60 | -1340 | Alberta Internal Load | 0
Clean-Tech Scenario | 2031 | 60 | -1330 | Alberta Internal Load | 0
Clean-Tech Scenario | 2031 | 60 | -1320 | Alberta Internal Load | 0
Clean-Tech Scenario | 2031 | 60 | -1310 | Alberta Internal Load | 0
Clean-Tech Scenario | 2031 | 60 | -1300 | Alberta Internal Load | 0
Clean-Tech Scenario | 2031 | 60 | -1290 | Alberta Internal Load | 0
Clean-Tech Scenario | 2031 | 60 | -1280 | Alberta Internal Load | 0
Clean-Tech Scenario | 2031 | 60 | -1270 | Alberta Internal Load | 0
Clean-Tech Scenario | 2031 | 60 | -1260 | Alberta Internal Load | 0
Clean-Tech Scenario | 2031 | 60 | -1250 | Alberta Internal Load | 0
Clean-Tech Scenario | 2031 | 60 | -1240 | Alberta Internal Load | 0
Clean-Tech Scenario | 2031 | 60 | -1230 | Alberta Internal Load | 0
Clean-Tech Scenario | 2031 | 60 | -1220 | Alberta Internal Load | 0
Clean-Tech Scenario | 2031 | 60 | -1210 | Alberta Internal Load | 0
Clean-Tech Scenario | 2031 | 60 | -1200 | Alberta Internal Load | 0
Clean-Tech Scenario | 2031 | 60 | -1190 | Alberta Internal Load | 0
Clean-Tech Scenario | 2031 | 60 | -1180 | Alberta Internal Load | 0
Clean-Tech Scenario | 2031 | 60 | -1170 | Alberta Internal Load | 0
Clean-Tech Scenario | 2031 | 60 | -1160 | Alberta Internal Load | 0
Clean-Tech Scenario | 2031 | 60 | -1150 | Alberta Internal Load | 0
Clean-Tech Scenario | 2031 | 60 | -1140 | Alberta Internal Load | 0
Clean-Tech Scenario | 2031 | 60 | -1130 | Alberta Internal Load | 0
Clean-Tech Scenario | 2031 | 60 | -1120 | Alberta Internal Load | 0
Clean-Tech Scenario | 2031 | 60 | -1110 | Alberta Internal Load | 0
Clean-Tech Scenario | 2031 | 60 | -1100 | Alberta Internal Load | 0
Clean-Tech Scenario | 2031 | 60 | -1090 | Alberta Internal Load | 0
Clean-Tech Scenario | 2031 | 60 | -1080 | Alberta Internal Load | 0
Clean-Tech Scenario | 2031 | 60 | -1070 | Alberta Internal Load | 0
Clean-Tech Scenario | 2031 | 60 | -1060 | Alberta Internal Load | 0
Clean-Tech Scenario | 2031 | 60 | -1050 | Alberta Internal Load | 0
Clean-Tech Scenario | 2031 | 60 | -1040 | Alberta Internal Load | 0
Clean-Tech Scenario | 2031 | 60 | -1030 | Alberta Internal Load | 0
Clean-Tech Scenario | 2031 | 60 | -1020 | Alberta Internal Load | 0
Clean-Tech Scenario | 2031 | 60 | -1010 | Alberta Internal Load | 0
Clean-Tech Scenario | 2031 | 60 | -1000 | Alberta Internal Load | 0
Clean-Tech Scenario | 2031 | 60 | -990 | Alberta Internal Load | 0
Clean-Tech Scenario | 2031 | 60 | -980 | Alberta Internal Load | 0
Clean-Tech Scenario | 2031 | 60 | -970 | Alberta Internal Load | 0
Clean-Tech Scenario | 2031 | 60 | -960 | Alberta Internal Load | 0
Clean-Tech Scenario | 2031 | 60 | -950 | Alberta Internal Load | 0
Clean-Tech Scenario | 2031 | 60 | -940 | Alberta Internal Load | 0
Clean-Tech Scenario | 2031 | 60 | -930 | Alberta Internal Load | 0
Clean-Tech Scenario | 2031 | 60 | -920 | Alberta Internal Load | 0
Clean-Tech Scenario | 2031 | 60 | -910 | Alberta Internal Load | 0
Clean-Tech Scenario | 2031 | 60 | -900 | Alberta Internal Load | 0
Clean-Tech Scenario | 2031 | 60 | -890 | Alberta Internal Load | 0
Clean-Tech Scenario | 2031 | 60 | -880 | Alberta Internal Load | 0
Clean-Tech Scenario | 2031 | 60 | -870 | Alberta Internal Load | 0
Clean-Tech Scenario | 2031 | 60 | -860 | Alberta Internal Load | 0
Clean-Tech Scenario | 2031 | 60 | -850 | Alberta Internal Load | 0
Clean-Tech Scenario | 2031 | 60 | -840 | Alberta Internal Load | 0
Clean-Tech Scenario | 2031 | 60 | -830 | Alberta Internal Load | 0
Clean-Tech Scenario | 2031 | 60 | -820 | Alberta Internal Load | 0
Clean-Tech Scenario | 2031 | 60 | -810 | Alberta Internal Load | 0
Clean-Tech Scenario | 2031 | 60 | -800 | Alberta Internal Load | 0
Clean-Tech Scenario | 2031 | 60 | -790 | Alberta Internal Load | 0
Clean-Tech Scenario | 2031 | 60 | -780 | Alberta Internal Load | 0
Clean-Tech Scenario | 2031 | 60 | -770 | Alberta Internal Load | 0
Clean-Tech Scenario | 2031 | 60 | -760 | Alberta Internal Load | 0
Clean-Tech Scenario | 2031 | 60 | -750 | Alberta Internal Load | 0
Clean-Tech Scenario | 2031 | 60 | -740 | Alberta Internal Load | 0
Clean-Tech Scenario | 2031 | 60 | -730 | Alberta Internal Load | 1
Clean-Tech Scenario | 2031 | 60 | -720 | Alberta Internal Load | 1
Clean-Tech Scenario | 2031 | 60 | -710 | Alberta Internal Load | 1
Clean-Tech Scenario | 2031 | 60 | -700 | Alberta Internal Load | 0
Clean-Tech Scenario | 2031 | 60 | -690 | Alberta Internal Load | 0
Clean-Tech Scenario | 2031 | 60 | -680 | Alberta Internal Load | 2
Clean-Tech Scenario | 2031 | 60 | -670 | Alberta Internal Load | 2
Clean-Tech Scenario | 2031 | 60 | -660 | Alberta Internal Load | 6
Clean-Tech Scenario | 2031 | 60 | -650 | Alberta Internal Load | 2
Clean-Tech Scenario | 2031 | 60 | -640 | Alberta Internal Load | 2
Clean-Tech Scenario | 2031 | 60 | -630 | Alberta Internal Load | 6
Clean-Tech Scenario | 2031 | 60 | -620 | Alberta Internal Load | 4
Clean-Tech Scenario | 2031 | 60 | -610 | Alberta Internal Load | 8
Clean-Tech Scenario | 2031 | 60 | -600 | Alberta Internal Load | 9
Clean-Tech Scenario | 2031 | 60 | -590 | Alberta Internal Load | 10
Clean-Tech Scenario | 2031 | 60 | -580 | Alberta Internal Load | 15
Clean-Tech Scenario | 2031 | 60 | -570 | Alberta Internal Load | 17
Clean-Tech Scenario | 2031 | 60 | -560 | Alberta Internal Load | 24
Clean-Tech Scenario | 2031 | 60 | -550 | Alberta Internal Load | 21
Clean-Tech Scenario | 2031 | 60 | -540 | Alberta Internal Load | 26
Clean-Tech Scenario | 2031 | 60 | -530 | Alberta Internal Load | 38
Clean-Tech Scenario | 2031 | 60 | -520 | Alberta Internal Load | 49
Clean-Tech Scenario | 2031 | 60 | -510 | Alberta Internal Load | 43
Clean-Tech Scenario | 2031 | 60 | -500 | Alberta Internal Load | 65
Clean-Tech Scenario | 2031 | 60 | -490 | Alberta Internal Load | 64
Clean-Tech Scenario | 2031 | 60 | -480 | Alberta Internal Load | 80
Clean-Tech Scenario | 2031 | 60 | -470 | Alberta Internal Load | 71
Clean-Tech Scenario | 2031 | 60 | -460 | Alberta Internal Load | 89
Clean-Tech Scenario | 2031 | 60 | -450 | Alberta Internal Load | 76
Clean-Tech Scenario | 2031 | 60 | -440 | Alberta Internal Load | 92
Clean-Tech Scenario | 2031 | 60 | -430 | Alberta Internal Load | 79
Clean-Tech Scenario | 2031 | 60 | -420 | Alberta Internal Load | 110
Clean-Tech Scenario | 2031 | 60 | -410 | Alberta Internal Load | 100
Clean-Tech Scenario | 2031 | 60 | -400 | Alberta Internal Load | 121
Clean-Tech Scenario | 2031 | 60 | -390 | Alberta Internal Load | 141
Clean-Tech Scenario | 2031 | 60 | -380 | Alberta Internal Load | 148
Clean-Tech Scenario | 2031 | 60 | -370 | Alberta Internal Load | 160
Clean-Tech Scenario | 2031 | 60 | -360 | Alberta Internal Load | 159
Clean-Tech Scenario | 2031 | 60 | -350 | Alberta Internal Load | 161
Clean-Tech Scenario | 2031 | 60 | -340 | Alberta Internal Load | 175
Clean-Tech Scenario | 2031 | 60 | -330 | Alberta Internal Load | 199
Clean-Tech Scenario | 2031 | 60 | -320 | Alberta Internal Load | 218
Clean-Tech Scenario | 2031 | 60 | -310 | Alberta Internal Load | 238
Clean-Tech Scenario | 2031 | 60 | -300 | Alberta Internal Load | 246
Clean-Tech Scenario | 2031 | 60 | -290 | Alberta Internal Load | 304
Clean-Tech Scenario | 2031 | 60 | -280 | Alberta Internal Load | 300
Clean-Tech Scenario | 2031 | 60 | -270 | Alberta Internal Load | 325
Clean-Tech Scenario | 2031 | 60 | -260 | Alberta Internal Load | 379
Clean-Tech Scenario | 2031 | 60 | -250 | Alberta Internal Load | 401
Clean-Tech Scenario | 2031 | 60 | -240 | Alberta Internal Load | 402
Clean-Tech Scenario | 2031 | 60 | -230 | Alberta Internal Load | 483
Clean-Tech Scenario | 2031 | 60 | -220 | Alberta Internal Load | 431
Clean-Tech Scenario | 2031 | 60 | -210 | Alberta Internal Load | 532
Clean-Tech Scenario | 2031 | 60 | -200 | Alberta Internal Load | 528
Clean-Tech Scenario | 2031 | 60 | -190 | Alberta Internal Load | 545
Clean-Tech Scenario | 2031 | 60 | -180 | Alberta Internal Load | 610
Clean-Tech Scenario | 2031 | 60 | -170 | Alberta Internal Load | 606
Clean-Tech Scenario | 2031 | 60 | -160 | Alberta Internal Load | 654
Clean-Tech Scenario | 2031 | 60 | -150 | Alberta Internal Load | 795
Clean-Tech Scenario | 2031 | 60 | -140 | Alberta Internal Load | 784
Clean-Tech Scenario | 2031 | 60 | -130 | Alberta Internal Load | 835
Clean-Tech Scenario | 2031 | 60 | -120 | Alberta Internal Load | 915
Clean-Tech Scenario | 2031 | 60 | -110 | Alberta Internal Load | 939
Clean-Tech Scenario | 2031 | 60 | -100 | Alberta Internal Load | 974
Clean-Tech Scenario | 2031 | 60 | -90 | Alberta Internal Load | 1051
Clean-Tech Scenario | 2031 | 60 | -80 | Alberta Internal Load | 1121
Clean-Tech Scenario | 2031 | 60 | -70 | Alberta Internal Load | 1220
Clean-Tech Scenario | 2031 | 60 | -60 | Alberta Internal Load | 1265
Clean-Tech Scenario | 2031 | 60 | -50 | Alberta Internal Load | 1363
Clean-Tech Scenario | 2031 | 60 | -40 | Alberta Internal Load | 1431
Clean-Tech Scenario | 2031 | 60 | -30 | Alberta Internal Load | 1408
Clean-Tech Scenario | 2031 | 60 | -20 | Alberta Internal Load | 1422
Clean-Tech Scenario | 2031 | 60 | -10 | Alberta Internal Load | 1492
Clean-Tech Scenario | 2031 | 60 | 0 | Alberta Internal Load | 1455
Clean-Tech Scenario | 2031 | 60 | 10 | Alberta Internal Load | 1410
Clean-Tech Scenario | 2031 | 60 | 20 | Alberta Internal Load | 1433
Clean-Tech Scenario | 2031 | 60 | 30 | Alberta Internal Load | 1363
Clean-Tech Scenario | 2031 | 60 | 40 | Alberta Internal Load | 1301
Clean-Tech Scenario | 2031 | 60 | 50 | Alberta Internal Load | 1227
Clean-Tech Scenario | 2031 | 60 | 60 | Alberta Internal Load | 1160
Clean-Tech Scenario | 2031 | 60 | 70 | Alberta Internal Load | 1075
Clean-Tech Scenario | 2031 | 60 | 80 | Alberta Internal Load | 1082
Clean-Tech Scenario | 2031 | 60 | 90 | Alberta Internal Load | 967
Clean-Tech Scenario | 2031 | 60 | 100 | Alberta Internal Load | 928
Clean-Tech Scenario | 2031 | 60 | 110 | Alberta Internal Load | 926
Clean-Tech Scenario | 2031 | 60 | 120 | Alberta Internal Load | 860
Clean-Tech Scenario | 2031 | 60 | 130 | Alberta Internal Load | 758
Clean-Tech Scenario | 2031 | 60 | 140 | Alberta Internal Load | 669
Clean-Tech Scenario | 2031 | 60 | 150 | Alberta Internal Load | 643
Clean-Tech Scenario | 2031 | 60 | 160 | Alberta Internal Load | 589
Clean-Tech Scenario | 2031 | 60 | 170 | Alberta Internal Load | 613
Clean-Tech Scenario | 2031 | 60 | 180 | Alberta Internal Load | 477
Clean-Tech Scenario | 2031 | 60 | 190 | Alberta Internal Load | 454
Clean-Tech Scenario | 2031 | 60 | 200 | Alberta Internal Load | 413
Clean-Tech Scenario | 2031 | 60 | 210 | Alberta Internal Load | 402
Clean-Tech Scenario | 2031 | 60 | 220 | Alberta Internal Load | 384
Clean-Tech Scenario | 2031 | 60 | 230 | Alberta Internal Load | 326
Clean-Tech Scenario | 2031 | 60 | 240 | Alberta Internal Load | 283
Clean-Tech Scenario | 2031 | 60 | 250 | Alberta Internal Load | 296
Clean-Tech Scenario | 2031 | 60 | 260 | Alberta Internal Load | 262
Clean-Tech Scenario | 2031 | 60 | 270 | Alberta Internal Load | 221
Clean-Tech Scenario | 2031 | 60 | 280 | Alberta Internal Load | 215
Clean-Tech Scenario | 2031 | 60 | 290 | Alberta Internal Load | 226
Clean-Tech Scenario | 2031 | 60 | 300 | Alberta Internal Load | 183
Clean-Tech Scenario | 2031 | 60 | 310 | Alberta Internal Load | 182
Clean-Tech Scenario | 2031 | 60 | 320 | Alberta Internal Load | 175
Clean-Tech Scenario | 2031 | 60 | 330 | Alberta Internal Load | 161
Clean-Tech Scenario | 2031 | 60 | 340 | Alberta Internal Load | 144
Clean-Tech Scenario | 2031 | 60 | 350 | Alberta Internal Load | 178
Clean-Tech Scenario | 2031 | 60 | 360 | Alberta Internal Load | 164
Clean-Tech Scenario | 2031 | 60 | 370 | Alberta Internal Load | 143
Clean-Tech Scenario | 2031 | 60 | 380 | Alberta Internal Load | 131
Clean-Tech Scenario | 2031 | 60 | 390 | Alberta Internal Load | 115
Clean-Tech Scenario | 2031 | 60 | 400 | Alberta Internal Load | 112
Clean-Tech Scenario | 2031 | 60 | 410 | Alberta Internal Load | 103
Clean-Tech Scenario | 2031 | 60 | 420 | Alberta Internal Load | 88
Clean-Tech Scenario | 2031 | 60 | 430 | Alberta Internal Load | 84
Clean-Tech Scenario | 2031 | 60 | 440 | Alberta Internal Load | 102
Clean-Tech Scenario | 2031 | 60 | 450 | Alberta Internal Load | 72
Clean-Tech Scenario | 2031 | 60 | 460 | Alberta Internal Load | 63
Clean-Tech Scenario | 2031 | 60 | 470 | Alberta Internal Load | 77
Clean-Tech Scenario | 2031 | 60 | 480 | Alberta Internal Load | 59
Clean-Tech Scenario | 2031 | 60 | 490 | Alberta Internal Load | 65
Clean-Tech Scenario | 2031 | 60 | 500 | Alberta Internal Load | 56
Clean-Tech Scenario | 2031 | 60 | 510 | Alberta Internal Load | 62
Clean-Tech Scenario | 2031 | 60 | 520 | Alberta Internal Load | 52
Clean-Tech Scenario | 2031 | 60 | 530 | Alberta Internal Load | 53
Clean-Tech Scenario | 2031 | 60 | 540 | Alberta Internal Load | 43
Clean-Tech Scenario | 2031 | 60 | 550 | Alberta Internal Load | 46
Clean-Tech Scenario | 2031 | 60 | 560 | Alberta Internal Load | 47
Clean-Tech Scenario | 2031 | 60 | 570 | Alberta Internal Load | 44
Clean-Tech Scenario | 2031 | 60 | 580 | Alberta Internal Load | 37
Clean-Tech Scenario | 2031 | 60 | 590 | Alberta Internal Load | 45
Clean-Tech Scenario | 2031 | 60 | 600 | Alberta Internal Load | 34
Clean-Tech Scenario | 2031 | 60 | 610 | Alberta Internal Load | 41
Clean-Tech Scenario | 2031 | 60 | 620 | Alberta Internal Load | 42
Clean-Tech Scenario | 2031 | 60 | 630 | Alberta Internal Load | 43
Clean-Tech Scenario | 2031 | 60 | 640 | Alberta Internal Load | 37
Clean-Tech Scenario | 2031 | 60 | 650 | Alberta Internal Load | 48
Clean-Tech Scenario | 2031 | 60 | 660 | Alberta Internal Load | 26
Clean-Tech Scenario | 2031 | 60 | 670 | Alberta Internal Load | 32
Clean-Tech Scenario | 2031 | 60 | 680 | Alberta Internal Load | 44
Clean-Tech Scenario | 2031 | 60 | 690 | Alberta Internal Load | 35
Clean-Tech Scenario | 2031 | 60 | 700 | Alberta Internal Load | 29
Clean-Tech Scenario | 2031 | 60 | 710 | Alberta Internal Load | 32
Clean-Tech Scenario | 2031 | 60 | 720 | Alberta Internal Load | 33
Clean-Tech Scenario | 2031 | 60 | 730 | Alberta Internal Load | 29
Clean-Tech Scenario | 2031 | 60 | 740 | Alberta Internal Load | 23
Clean-Tech Scenario | 2031 | 60 | 750 | Alberta Internal Load | 30
Clean-Tech Scenario | 2031 | 60 | 760 | Alberta Internal Load | 24
Clean-Tech Scenario | 2031 | 60 | 770 | Alberta Internal Load | 15
Clean-Tech Scenario | 2031 | 60 | 780 | Alberta Internal Load | 11
Clean-Tech Scenario | 2031 | 60 | 790 | Alberta Internal Load | 8
Clean-Tech Scenario | 2031 | 60 | 800 | Alberta Internal Load | 10
Clean-Tech Scenario | 2031 | 60 | 810 | Alberta Internal Load | 12
Clean-Tech Scenario | 2031 | 60 | 820 | Alberta Internal Load | 6
Clean-Tech Scenario | 2031 | 60 | 830 | Alberta Internal Load | 3
Clean-Tech Scenario | 2031 | 60 | 840 | Alberta Internal Load | 1
Clean-Tech Scenario | 2031 | 60 | 850 | Alberta Internal Load | 3
Clean-Tech Scenario | 2031 | 60 | 860 | Alberta Internal Load | 1
Clean-Tech Scenario | 2031 | 60 | 870 | Alberta Internal Load | 3
Clean-Tech Scenario | 2031 | 60 | 880 | Alberta Internal Load | 1
Clean-Tech Scenario | 2031 | 60 | 890 | Alberta Internal Load | 0
Clean-Tech Scenario | 2031 | 60 | 900 | Alberta Internal Load | 0
Clean-Tech Scenario | 2031 | 60 | 910 | Alberta Internal Load | 0
Clean-Tech Scenario | 2031 | 60 | 920 | Alberta Internal Load | 0
Clean-Tech Scenario | 2031 | 60 | 930 | Alberta Internal Load | 0
Clean-Tech Scenario | 2031 | 60 | 940 | Alberta Internal Load | 0
Clean-Tech Scenario | 2031 | 60 | 950 | Alberta Internal Load | 0
Clean-Tech Scenario | 2031 | 60 | 960 | Alberta Internal Load | 0
Clean-Tech Scenario | 2031 | 60 | 970 | Alberta Internal Load | 0
Clean-Tech Scenario | 2031 | 60 | 980 | Alberta Internal Load | 0
Clean-Tech Scenario | 2031 | 60 | 990 | Alberta Internal Load | 0
Clean-Tech Scenario | 2031 | 60 | 1000 | Alberta Internal Load | 0
Clean-Tech Scenario | 2031 | 60 | 1010 | Alberta Internal Load | 0
Clean-Tech Scenario | 2031 | 60 | 1020 | Alberta Internal Load | 0
Clean-Tech Scenario | 2031 | 60 | 1030 | Alberta Internal Load | 0
Clean-Tech Scenario | 2031 | 60 | 1040 | Alberta Internal Load | 0
Clean-Tech Scenario | 2031 | 60 | 1050 | Alberta Internal Load | 0
Clean-Tech Scenario | 2031 | 60 | 1060 | Alberta Internal Load | 0
Clean-Tech Scenario | 2031 | 60 | 1070 | Alberta Internal Load | 0
Clean-Tech Scenario | 2031 | 60 | 1080 | Alberta Internal Load | 0
Clean-Tech Scenario | 2031 | 60 | 1090 | Alberta Internal Load | 0
Clean-Tech Scenario | 2031 | 60 | 1100 | Alberta Internal Load | 0
Clean-Tech Scenario | 2031 | 60 | 1110 | Alberta Internal Load | 0
Clean-Tech Scenario | 2031 | 60 | 1120 | Alberta Internal Load | 0
Clean-Tech Scenario | 2031 | 60 | 1130 | Alberta Internal Load | 0
Clean-Tech Scenario | 2031 | 60 | 1140 | Alberta Internal Load | 0
Clean-Tech Scenario | 2031 | 60 | 1150 | Alberta Internal Load | 0
Clean-Tech Scenario | 2031 | 60 | 1160 | Alberta Internal Load | 0
Clean-Tech Scenario | 2031 | 60 | 1170 | Alberta Internal Load | 0
Clean-Tech Scenario | 2031 | 60 | 1180 | Alberta Internal Load | 0
Clean-Tech Scenario | 2031 | 60 | 1190 | Alberta Internal Load | 0
Clean-Tech Scenario | 2031 | 60 | 1200 | Alberta Internal Load | 0
Clean-Tech Scenario | 2031 | 60 | 1210 | Alberta Internal Load | 0
Clean-Tech Scenario | 2031 | 60 | 1220 | Alberta Internal Load | 0
Clean-Tech Scenario | 2031 | 60 | 1230 | Alberta Internal Load | 0
Clean-Tech Scenario | 2031 | 60 | 1240 | Alberta Internal Load | 0
Clean-Tech Scenario | 2031 | 60 | 1250 | Alberta Internal Load | 0
Clean-Tech Scenario | 2031 | 60 | 1260 | Alberta Internal Load | 0
Clean-Tech Scenario | 2031 | 60 | 1270 | Alberta Internal Load | 0
Clean-Tech Scenario | 2031 | 60 | 1280 | Alberta Internal Load | 0
Clean-Tech Scenario | 2031 | 60 | 1290 | Alberta Internal Load | 0
Clean-Tech Scenario | 2031 | 60 | 1300 | Alberta Internal Load | 0
Clean-Tech Scenario | 2031 | 60 | 1310 | Alberta Internal Load | 0
Clean-Tech Scenario | 2031 | 60 | 1320 | Alberta Internal Load | 0
Clean-Tech Scenario | 2031 | 60 | 1330 | Alberta Internal Load | 0
Clean-Tech Scenario | 2031 | 60 | 1340 | Alberta Internal Load | 0
Clean-Tech Scenario | 2031 | 60 | 1350 | Alberta Internal Load | 0
Clean-Tech Scenario | 2031 | 60 | 1360 | Alberta Internal Load | 0
Clean-Tech Scenario | 2031 | 60 | 1370 | Alberta Internal Load | 0
Clean-Tech Scenario | 2031 | 60 | 1380 | Alberta Internal Load | 0
Clean-Tech Scenario | 2031 | 60 | 1390 | Alberta Internal Load | 0
Clean-Tech Scenario | 2031 | 60 | 1400 | Alberta Internal Load | 0
Clean-Tech Scenario | 2031 | 60 | 1410 | Alberta Internal Load | 0
Clean-Tech Scenario | 2031 | 60 | 1420 | Alberta Internal Load | 0
Clean-Tech Scenario | 2031 | 60 | 1430 | Alberta Internal Load | 0
Clean-Tech Scenario | 2031 | 60 | 1440 | Alberta Internal Load | 0
Clean-Tech Scenario | 2031 | 60 | 1450 | Alberta Internal Load | 0
Clean-Tech Scenario | 2031 | 60 | 1460 | Alberta Internal Load | 0
Clean-Tech Scenario | 2031 | 60 | 1470 | Alberta Internal Load | 0
Clean-Tech Scenario | 2031 | 60 | 1480 | Alberta Internal Load | 0
Clean-Tech Scenario | 2031 | 60 | 1490 | Alberta Internal Load | 0
Clean-Tech Scenario | 2031 | 60 | 1500 | Alberta Internal Load | 0
Clean-Tech Scenario | 2031 | 60 | 1510 | Alberta Internal Load | 0
Clean-Tech Scenario | 2022 | 60 | -1510 | Variable Generation | 0
Clean-Tech Scenario | 2022 | 60 | -1500 | Variable Generation | 0
Clean-Tech Scenario | 2022 | 60 | -1490 | Variable Generation | 0
Clean-Tech Scenario | 2022 | 60 | -1480 | Variable Generation | 0
Clean-Tech Scenario | 2022 | 60 | -1470 | Variable Generation | 0
Clean-Tech Scenario | 2022 | 60 | -1460 | Variable Generation | 0
Clean-Tech Scenario | 2022 | 60 | -1450 | Variable Generation | 0
Clean-Tech Scenario | 2022 | 60 | -1440 | Variable Generation | 0
Clean-Tech Scenario | 2022 | 60 | -1430 | Variable Generation | 0
Clean-Tech Scenario | 2022 | 60 | -1420 | Variable Generation | 0
Clean-Tech Scenario | 2022 | 60 | -1410 | Variable Generation | 0
Clean-Tech Scenario | 2022 | 60 | -1400 | Variable Generation | 0
Clean-Tech Scenario | 2022 | 60 | -1390 | Variable Generation | 0
Clean-Tech Scenario | 2022 | 60 | -1380 | Variable Generation | 0
Clean-Tech Scenario | 2022 | 60 | -1370 | Variable Generation | 0
Clean-Tech Scenario | 2022 | 60 | -1360 | Variable Generation | 0
Clean-Tech Scenario | 2022 | 60 | -1350 | Variable Generation | 0
Clean-Tech Scenario | 2022 | 60 | -1340 | Variable Generation | 0
Clean-Tech Scenario | 2022 | 60 | -1330 | Variable Generation | 0
Clean-Tech Scenario | 2022 | 60 | -1320 | Variable Generation | 0
Clean-Tech Scenario | 2022 | 60 | -1310 | Variable Generation | 0
Clean-Tech Scenario | 2022 | 60 | -1300 | Variable Generation | 0
Clean-Tech Scenario | 2022 | 60 | -1290 | Variable Generation | 0
Clean-Tech Scenario | 2022 | 60 | -1280 | Variable Generation | 0
Clean-Tech Scenario | 2022 | 60 | -1270 | Variable Generation | 0
Clean-Tech Scenario | 2022 | 60 | -1260 | Variable Generation | 0
Clean-Tech Scenario | 2022 | 60 | -1250 | Variable Generation | 0
Clean-Tech Scenario | 2022 | 60 | -1240 | Variable Generation | 0
Clean-Tech Scenario | 2022 | 60 | -1230 | Variable Generation | 0
Clean-Tech Scenario | 2022 | 60 | -1220 | Variable Generation | 0
Clean-Tech Scenario | 2022 | 60 | -1210 | Variable Generation | 0
Clean-Tech Scenario | 2022 | 60 | -1200 | Variable Generation | 0
Clean-Tech Scenario | 2022 | 60 | -1190 | Variable Generation | 0
Clean-Tech Scenario | 2022 | 60 | -1180 | Variable Generation | 0
Clean-Tech Scenario | 2022 | 60 | -1170 | Variable Generation | 0
Clean-Tech Scenario | 2022 | 60 | -1160 | Variable Generation | 0
Clean-Tech Scenario | 2022 | 60 | -1150 | Variable Generation | 0
Clean-Tech Scenario | 2022 | 60 | -1140 | Variable Generation | 0
Clean-Tech Scenario | 2022 | 60 | -1130 | Variable Generation | 0
Clean-Tech Scenario | 2022 | 60 | -1120 | Variable Generation | 0
Clean-Tech Scenario | 2022 | 60 | -1110 | Variable Generation | 0
Clean-Tech Scenario | 2022 | 60 | -1100 | Variable Generation | 0
Clean-Tech Scenario | 2022 | 60 | -1090 | Variable Generation | 0
Clean-Tech Scenario | 2022 | 60 | -1080 | Variable Generation | 0
Clean-Tech Scenario | 2022 | 60 | -1070 | Variable Generation | 0
Clean-Tech Scenario | 2022 | 60 | -1060 | Variable Generation | 0
Clean-Tech Scenario | 2022 | 60 | -1050 | Variable Generation | 0
Clean-Tech Scenario | 2022 | 60 | -1040 | Variable Generation | 0
Clean-Tech Scenario | 2022 | 60 | -1030 | Variable Generation | 0
Clean-Tech Scenario | 2022 | 60 | -1020 | Variable Generation | 0
Clean-Tech Scenario | 2022 | 60 | -1010 | Variable Generation | 0
Clean-Tech Scenario | 2022 | 60 | -1000 | Variable Generation | 0
Clean-Tech Scenario | 2022 | 60 | -990 | Variable Generation | 0
Clean-Tech Scenario | 2022 | 60 | -980 | Variable Generation | 0
Clean-Tech Scenario | 2022 | 60 | -970 | Variable Generation | 0
Clean-Tech Scenario | 2022 | 60 | -960 | Variable Generation | 0
Clean-Tech Scenario | 2022 | 60 | -950 | Variable Generation | 0
Clean-Tech Scenario | 2022 | 60 | -940 | Variable Generation | 0
Clean-Tech Scenario | 2022 | 60 | -930 | Variable Generation | 0
Clean-Tech Scenario | 2022 | 60 | -920 | Variable Generation | 0
Clean-Tech Scenario | 2022 | 60 | -910 | Variable Generation | 0
Clean-Tech Scenario | 2022 | 60 | -900 | Variable Generation | 0
Clean-Tech Scenario | 2022 | 60 | -890 | Variable Generation | 0
Clean-Tech Scenario | 2022 | 60 | -880 | Variable Generation | 0
Clean-Tech Scenario | 2022 | 60 | -870 | Variable Generation | 0
Clean-Tech Scenario | 2022 | 60 | -860 | Variable Generation | 0
Clean-Tech Scenario | 2022 | 60 | -850 | Variable Generation | 0
Clean-Tech Scenario | 2022 | 60 | -840 | Variable Generation | 0
Clean-Tech Scenario | 2022 | 60 | -830 | Variable Generation | 0
Clean-Tech Scenario | 2022 | 60 | -820 | Variable Generation | 1
Clean-Tech Scenario | 2022 | 60 | -810 | Variable Generation | 0
Clean-Tech Scenario | 2022 | 60 | -800 | Variable Generation | 1
Clean-Tech Scenario | 2022 | 60 | -790 | Variable Generation | 0
Clean-Tech Scenario | 2022 | 60 | -780 | Variable Generation | 0
Clean-Tech Scenario | 2022 | 60 | -770 | Variable Generation | 1
Clean-Tech Scenario | 2022 | 60 | -760 | Variable Generation | 1
Clean-Tech Scenario | 2022 | 60 | -750 | Variable Generation | 3
Clean-Tech Scenario | 2022 | 60 | -740 | Variable Generation | 1
Clean-Tech Scenario | 2022 | 60 | -730 | Variable Generation | 2
Clean-Tech Scenario | 2022 | 60 | -720 | Variable Generation | 2
Clean-Tech Scenario | 2022 | 60 | -710 | Variable Generation | 1
Clean-Tech Scenario | 2022 | 60 | -700 | Variable Generation | 2
Clean-Tech Scenario | 2022 | 60 | -690 | Variable Generation | 5
Clean-Tech Scenario | 2022 | 60 | -680 | Variable Generation | 6
Clean-Tech Scenario | 2022 | 60 | -670 | Variable Generation | 10
Clean-Tech Scenario | 2022 | 60 | -660 | Variable Generation | 3
Clean-Tech Scenario | 2022 | 60 | -650 | Variable Generation | 4
Clean-Tech Scenario | 2022 | 60 | -640 | Variable Generation | 3
Clean-Tech Scenario | 2022 | 60 | -630 | Variable Generation | 4
Clean-Tech Scenario | 2022 | 60 | -620 | Variable Generation | 11
Clean-Tech Scenario | 2022 | 60 | -610 | Variable Generation | 8
Clean-Tech Scenario | 2022 | 60 | -600 | Variable Generation | 8
Clean-Tech Scenario | 2022 | 60 | -590 | Variable Generation | 8
Clean-Tech Scenario | 2022 | 60 | -580 | Variable Generation | 11
Clean-Tech Scenario | 2022 | 60 | -570 | Variable Generation | 11
Clean-Tech Scenario | 2022 | 60 | -560 | Variable Generation | 13
Clean-Tech Scenario | 2022 | 60 | -550 | Variable Generation | 9
Clean-Tech Scenario | 2022 | 60 | -540 | Variable Generation | 18
Clean-Tech Scenario | 2022 | 60 | -530 | Variable Generation | 19
Clean-Tech Scenario | 2022 | 60 | -520 | Variable Generation | 21
Clean-Tech Scenario | 2022 | 60 | -510 | Variable Generation | 18
Clean-Tech Scenario | 2022 | 60 | -500 | Variable Generation | 24
Clean-Tech Scenario | 2022 | 60 | -490 | Variable Generation | 26
Clean-Tech Scenario | 2022 | 60 | -480 | Variable Generation | 37
Clean-Tech Scenario | 2022 | 60 | -470 | Variable Generation | 28
Clean-Tech Scenario | 2022 | 60 | -460 | Variable Generation | 36
Clean-Tech Scenario | 2022 | 60 | -450 | Variable Generation | 47
Clean-Tech Scenario | 2022 | 60 | -440 | Variable Generation | 51
Clean-Tech Scenario | 2022 | 60 | -430 | Variable Generation | 55
Clean-Tech Scenario | 2022 | 60 | -420 | Variable Generation | 51
Clean-Tech Scenario | 2022 | 60 | -410 | Variable Generation | 68
Clean-Tech Scenario | 2022 | 60 | -400 | Variable Generation | 58
Clean-Tech Scenario | 2022 | 60 | -390 | Variable Generation | 78
Clean-Tech Scenario | 2022 | 60 | -380 | Variable Generation | 86
Clean-Tech Scenario | 2022 | 60 | -370 | Variable Generation | 74
Clean-Tech Scenario | 2022 | 60 | -360 | Variable Generation | 101
Clean-Tech Scenario | 2022 | 60 | -350 | Variable Generation | 96
Clean-Tech Scenario | 2022 | 60 | -340 | Variable Generation | 120
Clean-Tech Scenario | 2022 | 60 | -330 | Variable Generation | 109
Clean-Tech Scenario | 2022 | 60 | -320 | Variable Generation | 132
Clean-Tech Scenario | 2022 | 60 | -310 | Variable Generation | 135
Clean-Tech Scenario | 2022 | 60 | -300 | Variable Generation | 184
Clean-Tech Scenario | 2022 | 60 | -290 | Variable Generation | 170
Clean-Tech Scenario | 2022 | 60 | -280 | Variable Generation | 183
Clean-Tech Scenario | 2022 | 60 | -270 | Variable Generation | 241
Clean-Tech Scenario | 2022 | 60 | -260 | Variable Generation | 278
Clean-Tech Scenario | 2022 | 60 | -250 | Variable Generation | 301
Clean-Tech Scenario | 2022 | 60 | -240 | Variable Generation | 334
Clean-Tech Scenario | 2022 | 60 | -230 | Variable Generation | 324
Clean-Tech Scenario | 2022 | 60 | -220 | Variable Generation | 373
Clean-Tech Scenario | 2022 | 60 | -210 | Variable Generation | 393
Clean-Tech Scenario | 2022 | 60 | -200 | Variable Generation | 460
Clean-Tech Scenario | 2022 | 60 | -190 | Variable Generation | 513
Clean-Tech Scenario | 2022 | 60 | -180 | Variable Generation | 559
Clean-Tech Scenario | 2022 | 60 | -170 | Variable Generation | 553
Clean-Tech Scenario | 2022 | 60 | -160 | Variable Generation | 582
Clean-Tech Scenario | 2022 | 60 | -150 | Variable Generation | 659
Clean-Tech Scenario | 2022 | 60 | -140 | Variable Generation | 723
Clean-Tech Scenario | 2022 | 60 | -130 | Variable Generation | 767
Clean-Tech Scenario | 2022 | 60 | -120 | Variable Generation | 819
Clean-Tech Scenario | 2022 | 60 | -110 | Variable Generation | 902
Clean-Tech Scenario | 2022 | 60 | -100 | Variable Generation | 955
Clean-Tech Scenario | 2022 | 60 | -90 | Variable Generation | 1038
Clean-Tech Scenario | 2022 | 60 | -80 | Variable Generation | 1249
Clean-Tech Scenario | 2022 | 60 | -70 | Variable Generation | 1214
Clean-Tech Scenario | 2022 | 60 | -60 | Variable Generation | 1397
Clean-Tech Scenario | 2022 | 60 | -50 | Variable Generation | 1432
Clean-Tech Scenario | 2022 | 60 | -40 | Variable Generation | 1584
Clean-Tech Scenario | 2022 | 60 | -30 | Variable Generation | 1603
Clean-Tech Scenario | 2022 | 60 | -20 | Variable Generation | 1642
Clean-Tech Scenario | 2022 | 60 | -10 | Variable Generation | 1832
Clean-Tech Scenario | 2022 | 60 | 0 | Variable Generation | 1795
Clean-Tech Scenario | 2022 | 60 | 10 | Variable Generation | 1773
Clean-Tech Scenario | 2022 | 60 | 20 | Variable Generation | 1748
Clean-Tech Scenario | 2022 | 60 | 30 | Variable Generation | 1684
Clean-Tech Scenario | 2022 | 60 | 40 | Variable Generation | 1567
Clean-Tech Scenario | 2022 | 60 | 50 | Variable Generation | 1531
Clean-Tech Scenario | 2022 | 60 | 60 | Variable Generation | 1500
Clean-Tech Scenario | 2022 | 60 | 70 | Variable Generation | 1321
Clean-Tech Scenario | 2022 | 60 | 80 | Variable Generation | 1318
Clean-Tech Scenario | 2022 | 60 | 90 | Variable Generation | 1088
Clean-Tech Scenario | 2022 | 60 | 100 | Variable Generation | 1027
Clean-Tech Scenario | 2022 | 60 | 110 | Variable Generation | 995
Clean-Tech Scenario | 2022 | 60 | 120 | Variable Generation | 977
Clean-Tech Scenario | 2022 | 60 | 130 | Variable Generation | 824
Clean-Tech Scenario | 2022 | 60 | 140 | Variable Generation | 843
Clean-Tech Scenario | 2022 | 60 | 150 | Variable Generation | 747
Clean-Tech Scenario | 2022 | 60 | 160 | Variable Generation | 700
Clean-Tech Scenario | 2022 | 60 | 170 | Variable Generation | 545
Clean-Tech Scenario | 2022 | 60 | 180 | Variable Generation | 485
Clean-Tech Scenario | 2022 | 60 | 190 | Variable Generation | 497
Clean-Tech Scenario | 2022 | 60 | 200 | Variable Generation | 466
Clean-Tech Scenario | 2022 | 60 | 210 | Variable Generation | 416
Clean-Tech Scenario | 2022 | 60 | 220 | Variable Generation | 377
Clean-Tech Scenario | 2022 | 60 | 230 | Variable Generation | 350
Clean-Tech Scenario | 2022 | 60 | 240 | Variable Generation | 323
Clean-Tech Scenario | 2022 | 60 | 250 | Variable Generation | 281
Clean-Tech Scenario | 2022 | 60 | 260 | Variable Generation | 246
Clean-Tech Scenario | 2022 | 60 | 270 | Variable Generation | 197
Clean-Tech Scenario | 2022 | 60 | 280 | Variable Generation | 213
Clean-Tech Scenario | 2022 | 60 | 290 | Variable Generation | 228
Clean-Tech Scenario | 2022 | 60 | 300 | Variable Generation | 187
Clean-Tech Scenario | 2022 | 60 | 310 | Variable Generation | 139
Clean-Tech Scenario | 2022 | 60 | 320 | Variable Generation | 121
Clean-Tech Scenario | 2022 | 60 | 330 | Variable Generation | 139
Clean-Tech Scenario | 2022 | 60 | 340 | Variable Generation | 126
Clean-Tech Scenario | 2022 | 60 | 350 | Variable Generation | 120
Clean-Tech Scenario | 2022 | 60 | 360 | Variable Generation | 94
Clean-Tech Scenario | 2022 | 60 | 370 | Variable Generation | 84
Clean-Tech Scenario | 2022 | 60 | 380 | Variable Generation | 62
Clean-Tech Scenario | 2022 | 60 | 390 | Variable Generation | 51
Clean-Tech Scenario | 2022 | 60 | 400 | Variable Generation | 57
Clean-Tech Scenario | 2022 | 60 | 410 | Variable Generation | 49
Clean-Tech Scenario | 2022 | 60 | 420 | Variable Generation | 48
Clean-Tech Scenario | 2022 | 60 | 430 | Variable Generation | 36
Clean-Tech Scenario | 2022 | 60 | 440 | Variable Generation | 33
Clean-Tech Scenario | 2022 | 60 | 450 | Variable Generation | 26
Clean-Tech Scenario | 2022 | 60 | 460 | Variable Generation | 28
Clean-Tech Scenario | 2022 | 60 | 470 | Variable Generation | 41
Clean-Tech Scenario | 2022 | 60 | 480 | Variable Generation | 26
Clean-Tech Scenario | 2022 | 60 | 490 | Variable Generation | 26
Clean-Tech Scenario | 2022 | 60 | 500 | Variable Generation | 17
Clean-Tech Scenario | 2022 | 60 | 510 | Variable Generation | 12
Clean-Tech Scenario | 2022 | 60 | 520 | Variable Generation | 8
Clean-Tech Scenario | 2022 | 60 | 530 | Variable Generation | 10
Clean-Tech Scenario | 2022 | 60 | 540 | Variable Generation | 11
Clean-Tech Scenario | 2022 | 60 | 550 | Variable Generation | 6
Clean-Tech Scenario | 2022 | 60 | 560 | Variable Generation | 6
Clean-Tech Scenario | 2022 | 60 | 570 | Variable Generation | 5
Clean-Tech Scenario | 2022 | 60 | 580 | Variable Generation | 5
Clean-Tech Scenario | 2022 | 60 | 590 | Variable Generation | 6
Clean-Tech Scenario | 2022 | 60 | 600 | Variable Generation | 3
Clean-Tech Scenario | 2022 | 60 | 610 | Variable Generation | 5
Clean-Tech Scenario | 2022 | 60 | 620 | Variable Generation | 4
Clean-Tech Scenario | 2022 | 60 | 630 | Variable Generation | 2
Clean-Tech Scenario | 2022 | 60 | 640 | Variable Generation | 0
Clean-Tech Scenario | 2022 | 60 | 650 | Variable Generation | 0
Clean-Tech Scenario | 2022 | 60 | 660 | Variable Generation | 3
Clean-Tech Scenario | 2022 | 60 | 670 | Variable Generation | 1
Clean-Tech Scenario | 2022 | 60 | 680 | Variable Generation | 2
Clean-Tech Scenario | 2022 | 60 | 690 | Variable Generation | 1
Clean-Tech Scenario | 2022 | 60 | 700 | Variable Generation | 1
Clean-Tech Scenario | 2022 | 60 | 710 | Variable Generation | 1
Clean-Tech Scenario | 2022 | 60 | 720 | Variable Generation | 0
Clean-Tech Scenario | 2022 | 60 | 730 | Variable Generation | 5
Clean-Tech Scenario | 2022 | 60 | 740 | Variable Generation | 2
Clean-Tech Scenario | 2022 | 60 | 750 | Variable Generation | 0
Clean-Tech Scenario | 2022 | 60 | 760 | Variable Generation | 0
Clean-Tech Scenario | 2022 | 60 | 770 | Variable Generation | 1
Clean-Tech Scenario | 2022 | 60 | 780 | Variable Generation | 1
Clean-Tech Scenario | 2022 | 60 | 790 | Variable Generation | 0
Clean-Tech Scenario | 2022 | 60 | 800 | Variable Generation | 0
Clean-Tech Scenario | 2022 | 60 | 810 | Variable Generation | 0
Clean-Tech Scenario | 2022 | 60 | 820 | Variable Generation | 0
Clean-Tech Scenario | 2022 | 60 | 830 | Variable Generation | 0
Clean-Tech Scenario | 2022 | 60 | 840 | Variable Generation | 0
Clean-Tech Scenario | 2022 | 60 | 850 | Variable Generation | 0
Clean-Tech Scenario | 2022 | 60 | 860 | Variable Generation | 0
Clean-Tech Scenario | 2022 | 60 | 870 | Variable Generation | 0
Clean-Tech Scenario | 2022 | 60 | 880 | Variable Generation | 0
Clean-Tech Scenario | 2022 | 60 | 890 | Variable Generation | 0
Clean-Tech Scenario | 2022 | 60 | 900 | Variable Generation | 0
Clean-Tech Scenario | 2022 | 60 | 910 | Variable Generation | 0
Clean-Tech Scenario | 2022 | 60 | 920 | Variable Generation | 0
Clean-Tech Scenario | 2022 | 60 | 930 | Variable Generation | 0
Clean-Tech Scenario | 2022 | 60 | 940 | Variable Generation | 0
Clean-Tech Scenario | 2022 | 60 | 950 | Variable Generation | 0
Clean-Tech Scenario | 2022 | 60 | 960 | Variable Generation | 0
Clean-Tech Scenario | 2022 | 60 | 970 | Variable Generation | 0
Clean-Tech Scenario | 2022 | 60 | 980 | Variable Generation | 0
Clean-Tech Scenario | 2022 | 60 | 990 | Variable Generation | 0
Clean-Tech Scenario | 2022 | 60 | 1000 | Variable Generation | 0
Clean-Tech Scenario | 2022 | 60 | 1010 | Variable Generation | 0
Clean-Tech Scenario | 2022 | 60 | 1020 | Variable Generation | 0
Clean-Tech Scenario | 2022 | 60 | 1030 | Variable Generation | 0
Clean-Tech Scenario | 2022 | 60 | 1040 | Variable Generation | 0
Clean-Tech Scenario | 2022 | 60 | 1050 | Variable Generation | 0
Clean-Tech Scenario | 2022 | 60 | 1060 | Variable Generation | 0
Clean-Tech Scenario | 2022 | 60 | 1070 | Variable Generation | 0
Clean-Tech Scenario | 2022 | 60 | 1080 | Variable Generation | 0
Clean-Tech Scenario | 2022 | 60 | 1090 | Variable Generation | 0
Clean-Tech Scenario | 2022 | 60 | 1100 | Variable Generation | 0
Clean-Tech Scenario | 2022 | 60 | 1110 | Variable Generation | 0
Clean-Tech Scenario | 2022 | 60 | 1120 | Variable Generation | 0
Clean-Tech Scenario | 2022 | 60 | 1130 | Variable Generation | 0
Clean-Tech Scenario | 2022 | 60 | 1140 | Variable Generation | 0
Clean-Tech Scenario | 2022 | 60 | 1150 | Variable Generation | 0
Clean-Tech Scenario | 2022 | 60 | 1160 | Variable Generation | 0
Clean-Tech Scenario | 2022 | 60 | 1170 | Variable Generation | 0
Clean-Tech Scenario | 2022 | 60 | 1180 | Variable Generation | 0
Clean-Tech Scenario | 2022 | 60 | 1190 | Variable Generation | 0
Clean-Tech Scenario | 2022 | 60 | 1200 | Variable Generation | 0
Clean-Tech Scenario | 2022 | 60 | 1210 | Variable Generation | 0
Clean-Tech Scenario | 2022 | 60 | 1220 | Variable Generation | 0
Clean-Tech Scenario | 2022 | 60 | 1230 | Variable Generation | 0
Clean-Tech Scenario | 2022 | 60 | 1240 | Variable Generation | 0
Clean-Tech Scenario | 2022 | 60 | 1250 | Variable Generation | 0
Clean-Tech Scenario | 2022 | 60 | 1260 | Variable Generation | 0
Clean-Tech Scenario | 2022 | 60 | 1270 | Variable Generation | 0
Clean-Tech Scenario | 2022 | 60 | 1280 | Variable Generation | 0
Clean-Tech Scenario | 2022 | 60 | 1290 | Variable Generation | 0
Clean-Tech Scenario | 2022 | 60 | 1300 | Variable Generation | 0
Clean-Tech Scenario | 2022 | 60 | 1310 | Variable Generation | 0
Clean-Tech Scenario | 2022 | 60 | 1320 | Variable Generation | 0
Clean-Tech Scenario | 2022 | 60 | 1330 | Variable Generation | 0
Clean-Tech Scenario | 2022 | 60 | 1340 | Variable Generation | 0
Clean-Tech Scenario | 2022 | 60 | 1350 | Variable Generation | 0
Clean-Tech Scenario | 2022 | 60 | 1360 | Variable Generation | 0
Clean-Tech Scenario | 2022 | 60 | 1370 | Variable Generation | 0
Clean-Tech Scenario | 2022 | 60 | 1380 | Variable Generation | 0
Clean-Tech Scenario | 2022 | 60 | 1390 | Variable Generation | 0
Clean-Tech Scenario | 2022 | 60 | 1400 | Variable Generation | 0
Clean-Tech Scenario | 2022 | 60 | 1410 | Variable Generation | 0
Clean-Tech Scenario | 2022 | 60 | 1420 | Variable Generation | 0
Clean-Tech Scenario | 2022 | 60 | 1430 | Variable Generation | 0
Clean-Tech Scenario | 2022 | 60 | 1440 | Variable Generation | 0
Clean-Tech Scenario | 2022 | 60 | 1450 | Variable Generation | 0
Clean-Tech Scenario | 2022 | 60 | 1460 | Variable Generation | 0
Clean-Tech Scenario | 2022 | 60 | 1470 | Variable Generation | 0
Clean-Tech Scenario | 2022 | 60 | 1480 | Variable Generation | 0
Clean-Tech Scenario | 2022 | 60 | 1490 | Variable Generation | 0
Clean-Tech Scenario | 2022 | 60 | 1500 | Variable Generation | 0
Clean-Tech Scenario | 2022 | 60 | 1510 | Variable Generation | 0
Clean-Tech Scenario | 2023 | 60 | -1510 | Variable Generation | 0
Clean-Tech Scenario | 2023 | 60 | -1500 | Variable Generation | 0
Clean-Tech Scenario | 2023 | 60 | -1490 | Variable Generation | 0
Clean-Tech Scenario | 2023 | 60 | -1480 | Variable Generation | 0
Clean-Tech Scenario | 2023 | 60 | -1470 | Variable Generation | 0
Clean-Tech Scenario | 2023 | 60 | -1460 | Variable Generation | 0
Clean-Tech Scenario | 2023 | 60 | -1450 | Variable Generation | 0
Clean-Tech Scenario | 2023 | 60 | -1440 | Variable Generation | 0
Clean-Tech Scenario | 2023 | 60 | -1430 | Variable Generation | 0
Clean-Tech Scenario | 2023 | 60 | -1420 | Variable Generation | 0
Clean-Tech Scenario | 2023 | 60 | -1410 | Variable Generation | 0
Clean-Tech Scenario | 2023 | 60 | -1400 | Variable Generation | 0
Clean-Tech Scenario | 2023 | 60 | -1390 | Variable Generation | 0
Clean-Tech Scenario | 2023 | 60 | -1380 | Variable Generation | 0
Clean-Tech Scenario | 2023 | 60 | -1370 | Variable Generation | 0
Clean-Tech Scenario | 2023 | 60 | -1360 | Variable Generation | 0
Clean-Tech Scenario | 2023 | 60 | -1350 | Variable Generation | 0
Clean-Tech Scenario | 2023 | 60 | -1340 | Variable Generation | 0
Clean-Tech Scenario | 2023 | 60 | -1330 | Variable Generation | 0
Clean-Tech Scenario | 2023 | 60 | -1320 | Variable Generation | 0
Clean-Tech Scenario | 2023 | 60 | -1310 | Variable Generation | 0
Clean-Tech Scenario | 2023 | 60 | -1300 | Variable Generation | 0
Clean-Tech Scenario | 2023 | 60 | -1290 | Variable Generation | 0
Clean-Tech Scenario | 2023 | 60 | -1280 | Variable Generation | 0
Clean-Tech Scenario | 2023 | 60 | -1270 | Variable Generation | 0
Clean-Tech Scenario | 2023 | 60 | -1260 | Variable Generation | 0
Clean-Tech Scenario | 2023 | 60 | -1250 | Variable Generation | 0
Clean-Tech Scenario | 2023 | 60 | -1240 | Variable Generation | 0
Clean-Tech Scenario | 2023 | 60 | -1230 | Variable Generation | 0
Clean-Tech Scenario | 2023 | 60 | -1220 | Variable Generation | 0
Clean-Tech Scenario | 2023 | 60 | -1210 | Variable Generation | 0
Clean-Tech Scenario | 2023 | 60 | -1200 | Variable Generation | 0
Clean-Tech Scenario | 2023 | 60 | -1190 | Variable Generation | 0
Clean-Tech Scenario | 2023 | 60 | -1180 | Variable Generation | 0
Clean-Tech Scenario | 2023 | 60 | -1170 | Variable Generation | 0
Clean-Tech Scenario | 2023 | 60 | -1160 | Variable Generation | 0
Clean-Tech Scenario | 2023 | 60 | -1150 | Variable Generation | 0
Clean-Tech Scenario | 2023 | 60 | -1140 | Variable Generation | 0
Clean-Tech Scenario | 2023 | 60 | -1130 | Variable Generation | 0
Clean-Tech Scenario | 2023 | 60 | -1120 | Variable Generation | 0
Clean-Tech Scenario | 2023 | 60 | -1110 | Variable Generation | 0
Clean-Tech Scenario | 2023 | 60 | -1100 | Variable Generation | 0
Clean-Tech Scenario | 2023 | 60 | -1090 | Variable Generation | 0
Clean-Tech Scenario | 2023 | 60 | -1080 | Variable Generation | 0
Clean-Tech Scenario | 2023 | 60 | -1070 | Variable Generation | 0
Clean-Tech Scenario | 2023 | 60 | -1060 | Variable Generation | 0
Clean-Tech Scenario | 2023 | 60 | -1050 | Variable Generation | 0
Clean-Tech Scenario | 2023 | 60 | -1040 | Variable Generation | 0
Clean-Tech Scenario | 2023 | 60 | -1030 | Variable Generation | 0
Clean-Tech Scenario | 2023 | 60 | -1020 | Variable Generation | 0
Clean-Tech Scenario | 2023 | 60 | -1010 | Variable Generation | 0
Clean-Tech Scenario | 2023 | 60 | -1000 | Variable Generation | 0
Clean-Tech Scenario | 2023 | 60 | -990 | Variable Generation | 0
Clean-Tech Scenario | 2023 | 60 | -980 | Variable Generation | 0
Clean-Tech Scenario | 2023 | 60 | -970 | Variable Generation | 0
Clean-Tech Scenario | 2023 | 60 | -960 | Variable Generation | 0
Clean-Tech Scenario | 2023 | 60 | -950 | Variable Generation | 0
Clean-Tech Scenario | 2023 | 60 | -940 | Variable Generation | 0
Clean-Tech Scenario | 2023 | 60 | -930 | Variable Generation | 0
Clean-Tech Scenario | 2023 | 60 | -920 | Variable Generation | 0
Clean-Tech Scenario | 2023 | 60 | -910 | Variable Generation | 0
Clean-Tech Scenario | 2023 | 60 | -900 | Variable Generation | 0
Clean-Tech Scenario | 2023 | 60 | -890 | Variable Generation | 0
Clean-Tech Scenario | 2023 | 60 | -880 | Variable Generation | 0
Clean-Tech Scenario | 2023 | 60 | -870 | Variable Generation | 0
Clean-Tech Scenario | 2023 | 60 | -860 | Variable Generation | 0
Clean-Tech Scenario | 2023 | 60 | -850 | Variable Generation | 0
Clean-Tech Scenario | 2023 | 60 | -840 | Variable Generation | 0
Clean-Tech Scenario | 2023 | 60 | -830 | Variable Generation | 1
Clean-Tech Scenario | 2023 | 60 | -820 | Variable Generation | 0
Clean-Tech Scenario | 2023 | 60 | -810 | Variable Generation | 1
Clean-Tech Scenario | 2023 | 60 | -800 | Variable Generation | 0
Clean-Tech Scenario | 2023 | 60 | -790 | Variable Generation | 0
Clean-Tech Scenario | 2023 | 60 | -780 | Variable Generation | 2
Clean-Tech Scenario | 2023 | 60 | -770 | Variable Generation | 1
Clean-Tech Scenario | 2023 | 60 | -760 | Variable Generation | 5
Clean-Tech Scenario | 2023 | 60 | -750 | Variable Generation | 5
Clean-Tech Scenario | 2023 | 60 | -740 | Variable Generation | 2
Clean-Tech Scenario | 2023 | 60 | -730 | Variable Generation | 7
Clean-Tech Scenario | 2023 | 60 | -720 | Variable Generation | 7
Clean-Tech Scenario | 2023 | 60 | -710 | Variable Generation | 5
Clean-Tech Scenario | 2023 | 60 | -700 | Variable Generation | 3
Clean-Tech Scenario | 2023 | 60 | -690 | Variable Generation | 4
Clean-Tech Scenario | 2023 | 60 | -680 | Variable Generation | 6
Clean-Tech Scenario | 2023 | 60 | -670 | Variable Generation | 3
Clean-Tech Scenario | 2023 | 60 | -660 | Variable Generation | 8
Clean-Tech Scenario | 2023 | 60 | -650 | Variable Generation | 8
Clean-Tech Scenario | 2023 | 60 | -640 | Variable Generation | 6
Clean-Tech Scenario | 2023 | 60 | -630 | Variable Generation | 15
Clean-Tech Scenario | 2023 | 60 | -620 | Variable Generation | 10
Clean-Tech Scenario | 2023 | 60 | -610 | Variable Generation | 10
Clean-Tech Scenario | 2023 | 60 | -600 | Variable Generation | 17
Clean-Tech Scenario | 2023 | 60 | -590 | Variable Generation | 9
Clean-Tech Scenario | 2023 | 60 | -580 | Variable Generation | 16
Clean-Tech Scenario | 2023 | 60 | -570 | Variable Generation | 22
Clean-Tech Scenario | 2023 | 60 | -560 | Variable Generation | 18
Clean-Tech Scenario | 2023 | 60 | -550 | Variable Generation | 13
Clean-Tech Scenario | 2023 | 60 | -540 | Variable Generation | 22
Clean-Tech Scenario | 2023 | 60 | -530 | Variable Generation | 29
Clean-Tech Scenario | 2023 | 60 | -520 | Variable Generation | 31
Clean-Tech Scenario | 2023 | 60 | -510 | Variable Generation | 29
Clean-Tech Scenario | 2023 | 60 | -500 | Variable Generation | 33
Clean-Tech Scenario | 2023 | 60 | -490 | Variable Generation | 42
Clean-Tech Scenario | 2023 | 60 | -480 | Variable Generation | 48
Clean-Tech Scenario | 2023 | 60 | -470 | Variable Generation | 53
Clean-Tech Scenario | 2023 | 60 | -460 | Variable Generation | 51
Clean-Tech Scenario | 2023 | 60 | -450 | Variable Generation | 57
Clean-Tech Scenario | 2023 | 60 | -440 | Variable Generation | 57
Clean-Tech Scenario | 2023 | 60 | -430 | Variable Generation | 63
Clean-Tech Scenario | 2023 | 60 | -420 | Variable Generation | 82
Clean-Tech Scenario | 2023 | 60 | -410 | Variable Generation | 63
Clean-Tech Scenario | 2023 | 60 | -400 | Variable Generation | 81
Clean-Tech Scenario | 2023 | 60 | -390 | Variable Generation | 76
Clean-Tech Scenario | 2023 | 60 | -380 | Variable Generation | 81
Clean-Tech Scenario | 2023 | 60 | -370 | Variable Generation | 103
Clean-Tech Scenario | 2023 | 60 | -360 | Variable Generation | 118
Clean-Tech Scenario | 2023 | 60 | -350 | Variable Generation | 125
Clean-Tech Scenario | 2023 | 60 | -340 | Variable Generation | 152
Clean-Tech Scenario | 2023 | 60 | -330 | Variable Generation | 157
Clean-Tech Scenario | 2023 | 60 | -320 | Variable Generation | 166
Clean-Tech Scenario | 2023 | 60 | -310 | Variable Generation | 201
Clean-Tech Scenario | 2023 | 60 | -300 | Variable Generation | 203
Clean-Tech Scenario | 2023 | 60 | -290 | Variable Generation | 207
Clean-Tech Scenario | 2023 | 60 | -280 | Variable Generation | 250
Clean-Tech Scenario | 2023 | 60 | -270 | Variable Generation | 250
Clean-Tech Scenario | 2023 | 60 | -260 | Variable Generation | 286
Clean-Tech Scenario | 2023 | 60 | -250 | Variable Generation | 338
Clean-Tech Scenario | 2023 | 60 | -240 | Variable Generation | 312
Clean-Tech Scenario | 2023 | 60 | -230 | Variable Generation | 417
Clean-Tech Scenario | 2023 | 60 | -220 | Variable Generation | 407
Clean-Tech Scenario | 2023 | 60 | -210 | Variable Generation | 427
Clean-Tech Scenario | 2023 | 60 | -200 | Variable Generation | 447
Clean-Tech Scenario | 2023 | 60 | -190 | Variable Generation | 504
Clean-Tech Scenario | 2023 | 60 | -180 | Variable Generation | 518
Clean-Tech Scenario | 2023 | 60 | -170 | Variable Generation | 556
Clean-Tech Scenario | 2023 | 60 | -160 | Variable Generation | 650
Clean-Tech Scenario | 2023 | 60 | -150 | Variable Generation | 639
Clean-Tech Scenario | 2023 | 60 | -140 | Variable Generation | 693
Clean-Tech Scenario | 2023 | 60 | -130 | Variable Generation | 770
Clean-Tech Scenario | 2023 | 60 | -120 | Variable Generation | 813
Clean-Tech Scenario | 2023 | 60 | -110 | Variable Generation | 876
Clean-Tech Scenario | 2023 | 60 | -100 | Variable Generation | 942
Clean-Tech Scenario | 2023 | 60 | -90 | Variable Generation | 1048
Clean-Tech Scenario | 2023 | 60 | -80 | Variable Generation | 1130
Clean-Tech Scenario | 2023 | 60 | -70 | Variable Generation | 1191
Clean-Tech Scenario | 2023 | 60 | -60 | Variable Generation | 1249
Clean-Tech Scenario | 2023 | 60 | -50 | Variable Generation | 1340
Clean-Tech Scenario | 2023 | 60 | -40 | Variable Generation | 1519
Clean-Tech Scenario | 2023 | 60 | -30 | Variable Generation | 1501
Clean-Tech Scenario | 2023 | 60 | -20 | Variable Generation | 1526
Clean-Tech Scenario | 2023 | 60 | -10 | Variable Generation | 1669
Clean-Tech Scenario | 2023 | 60 | 0 | Variable Generation | 1705
Clean-Tech Scenario | 2023 | 60 | 10 | Variable Generation | 1671
Clean-Tech Scenario | 2023 | 60 | 20 | Variable Generation | 1622
Clean-Tech Scenario | 2023 | 60 | 30 | Variable Generation | 1560
Clean-Tech Scenario | 2023 | 60 | 40 | Variable Generation | 1501
Clean-Tech Scenario | 2023 | 60 | 50 | Variable Generation | 1446
Clean-Tech Scenario | 2023 | 60 | 60 | Variable Generation | 1400
Clean-Tech Scenario | 2023 | 60 | 70 | Variable Generation | 1338
Clean-Tech Scenario | 2023 | 60 | 80 | Variable Generation | 1276
Clean-Tech Scenario | 2023 | 60 | 90 | Variable Generation | 1094
Clean-Tech Scenario | 2023 | 60 | 100 | Variable Generation | 1009
Clean-Tech Scenario | 2023 | 60 | 110 | Variable Generation | 985
Clean-Tech Scenario | 2023 | 60 | 120 | Variable Generation | 866
Clean-Tech Scenario | 2023 | 60 | 130 | Variable Generation | 811
Clean-Tech Scenario | 2023 | 60 | 140 | Variable Generation | 779
Clean-Tech Scenario | 2023 | 60 | 150 | Variable Generation | 754
Clean-Tech Scenario | 2023 | 60 | 160 | Variable Generation | 736
Clean-Tech Scenario | 2023 | 60 | 170 | Variable Generation | 637
Clean-Tech Scenario | 2023 | 60 | 180 | Variable Generation | 569
Clean-Tech Scenario | 2023 | 60 | 190 | Variable Generation | 475
Clean-Tech Scenario | 2023 | 60 | 200 | Variable Generation | 503
Clean-Tech Scenario | 2023 | 60 | 210 | Variable Generation | 443
Clean-Tech Scenario | 2023 | 60 | 220 | Variable Generation | 423
Clean-Tech Scenario | 2023 | 60 | 230 | Variable Generation | 399
Clean-Tech Scenario | 2023 | 60 | 240 | Variable Generation | 365
Clean-Tech Scenario | 2023 | 60 | 250 | Variable Generation | 332
Clean-Tech Scenario | 2023 | 60 | 260 | Variable Generation | 279
Clean-Tech Scenario | 2023 | 60 | 270 | Variable Generation | 261
Clean-Tech Scenario | 2023 | 60 | 280 | Variable Generation | 241
Clean-Tech Scenario | 2023 | 60 | 290 | Variable Generation | 230
Clean-Tech Scenario | 2023 | 60 | 300 | Variable Generation | 196
Clean-Tech Scenario | 2023 | 60 | 310 | Variable Generation | 211
Clean-Tech Scenario | 2023 | 60 | 320 | Variable Generation | 162
Clean-Tech Scenario | 2023 | 60 | 330 | Variable Generation | 147
Clean-Tech Scenario | 2023 | 60 | 340 | Variable Generation | 135
Clean-Tech Scenario | 2023 | 60 | 350 | Variable Generation | 136
Clean-Tech Scenario | 2023 | 60 | 360 | Variable Generation | 147
Clean-Tech Scenario | 2023 | 60 | 370 | Variable Generation | 103
Clean-Tech Scenario | 2023 | 60 | 380 | Variable Generation | 86
Clean-Tech Scenario | 2023 | 60 | 390 | Variable Generation | 85
Clean-Tech Scenario | 2023 | 60 | 400 | Variable Generation | 66
Clean-Tech Scenario | 2023 | 60 | 410 | Variable Generation | 51
Clean-Tech Scenario | 2023 | 60 | 420 | Variable Generation | 46
Clean-Tech Scenario | 2023 | 60 | 430 | Variable Generation | 50
Clean-Tech Scenario | 2023 | 60 | 440 | Variable Generation | 40
Clean-Tech Scenario | 2023 | 60 | 450 | Variable Generation | 42
Clean-Tech Scenario | 2023 | 60 | 460 | Variable Generation | 38
Clean-Tech Scenario | 2023 | 60 | 470 | Variable Generation | 42
Clean-Tech Scenario | 2023 | 60 | 480 | Variable Generation | 40
Clean-Tech Scenario | 2023 | 60 | 490 | Variable Generation | 29
Clean-Tech Scenario | 2023 | 60 | 500 | Variable Generation | 25
Clean-Tech Scenario | 2023 | 60 | 510 | Variable Generation | 26
Clean-Tech Scenario | 2023 | 60 | 520 | Variable Generation | 14
Clean-Tech Scenario | 2023 | 60 | 530 | Variable Generation | 12
Clean-Tech Scenario | 2023 | 60 | 540 | Variable Generation | 14
Clean-Tech Scenario | 2023 | 60 | 550 | Variable Generation | 8
Clean-Tech Scenario | 2023 | 60 | 560 | Variable Generation | 13
Clean-Tech Scenario | 2023 | 60 | 570 | Variable Generation | 10
Clean-Tech Scenario | 2023 | 60 | 580 | Variable Generation | 9
Clean-Tech Scenario | 2023 | 60 | 590 | Variable Generation | 8
Clean-Tech Scenario | 2023 | 60 | 600 | Variable Generation | 5
Clean-Tech Scenario | 2023 | 60 | 610 | Variable Generation | 5
Clean-Tech Scenario | 2023 | 60 | 620 | Variable Generation | 3
Clean-Tech Scenario | 2023 | 60 | 630 | Variable Generation | 5
Clean-Tech Scenario | 2023 | 60 | 640 | Variable Generation | 3
Clean-Tech Scenario | 2023 | 60 | 650 | Variable Generation | 1
Clean-Tech Scenario | 2023 | 60 | 660 | Variable Generation | 5
Clean-Tech Scenario | 2023 | 60 | 670 | Variable Generation | 3
Clean-Tech Scenario | 2023 | 60 | 680 | Variable Generation | 5
Clean-Tech Scenario | 2023 | 60 | 690 | Variable Generation | 2
Clean-Tech Scenario | 2023 | 60 | 700 | Variable Generation | 2
Clean-Tech Scenario | 2023 | 60 | 710 | Variable Generation | 1
Clean-Tech Scenario | 2023 | 60 | 720 | Variable Generation | 0
Clean-Tech Scenario | 2023 | 60 | 730 | Variable Generation | 0
Clean-Tech Scenario | 2023 | 60 | 740 | Variable Generation | 2
Clean-Tech Scenario | 2023 | 60 | 750 | Variable Generation | 5
Clean-Tech Scenario | 2023 | 60 | 760 | Variable Generation | 0
Clean-Tech Scenario | 2023 | 60 | 770 | Variable Generation | 1
Clean-Tech Scenario | 2023 | 60 | 780 | Variable Generation | 1
Clean-Tech Scenario | 2023 | 60 | 790 | Variable Generation | 0
Clean-Tech Scenario | 2023 | 60 | 800 | Variable Generation | 0
Clean-Tech Scenario | 2023 | 60 | 810 | Variable Generation | 1
Clean-Tech Scenario | 2023 | 60 | 820 | Variable Generation | 0
Clean-Tech Scenario | 2023 | 60 | 830 | Variable Generation | 1
Clean-Tech Scenario | 2023 | 60 | 840 | Variable Generation | 0
Clean-Tech Scenario | 2023 | 60 | 850 | Variable Generation | 0
Clean-Tech Scenario | 2023 | 60 | 860 | Variable Generation | 0
Clean-Tech Scenario | 2023 | 60 | 870 | Variable Generation | 0
Clean-Tech Scenario | 2023 | 60 | 880 | Variable Generation | 0
Clean-Tech Scenario | 2023 | 60 | 890 | Variable Generation | 0
Clean-Tech Scenario | 2023 | 60 | 900 | Variable Generation | 0
Clean-Tech Scenario | 2023 | 60 | 910 | Variable Generation | 0
Clean-Tech Scenario | 2023 | 60 | 920 | Variable Generation | 0
Clean-Tech Scenario | 2023 | 60 | 930 | Variable Generation | 0
Clean-Tech Scenario | 2023 | 60 | 940 | Variable Generation | 0
Clean-Tech Scenario | 2023 | 60 | 950 | Variable Generation | 0
Clean-Tech Scenario | 2023 | 60 | 960 | Variable Generation | 0
Clean-Tech Scenario | 2023 | 60 | 970 | Variable Generation | 0
Clean-Tech Scenario | 2023 | 60 | 980 | Variable Generation | 0
Clean-Tech Scenario | 2023 | 60 | 990 | Variable Generation | 0
Clean-Tech Scenario | 2023 | 60 | 1000 | Variable Generation | 0
Clean-Tech Scenario | 2023 | 60 | 1010 | Variable Generation | 0
Clean-Tech Scenario | 2023 | 60 | 1020 | Variable Generation | 0
Clean-Tech Scenario | 2023 | 60 | 1030 | Variable Generation | 0
Clean-Tech Scenario | 2023 | 60 | 1040 | Variable Generation | 0
Clean-Tech Scenario | 2023 | 60 | 1050 | Variable Generation | 0
Clean-Tech Scenario | 2023 | 60 | 1060 | Variable Generation | 0
Clean-Tech Scenario | 2023 | 60 | 1070 | Variable Generation | 0
Clean-Tech Scenario | 2023 | 60 | 1080 | Variable Generation | 0
Clean-Tech Scenario | 2023 | 60 | 1090 | Variable Generation | 0
Clean-Tech Scenario | 2023 | 60 | 1100 | Variable Generation | 0
Clean-Tech Scenario | 2023 | 60 | 1110 | Variable Generation | 0
Clean-Tech Scenario | 2023 | 60 | 1120 | Variable Generation | 0
Clean-Tech Scenario | 2023 | 60 | 1130 | Variable Generation | 0
Clean-Tech Scenario | 2023 | 60 | 1140 | Variable Generation | 0
Clean-Tech Scenario | 2023 | 60 | 1150 | Variable Generation | 0
Clean-Tech Scenario | 2023 | 60 | 1160 | Variable Generation | 0
Clean-Tech Scenario | 2023 | 60 | 1170 | Variable Generation | 0
Clean-Tech Scenario | 2023 | 60 | 1180 | Variable Generation | 0
Clean-Tech Scenario | 2023 | 60 | 1190 | Variable Generation | 0
Clean-Tech Scenario | 2023 | 60 | 1200 | Variable Generation | 0
Clean-Tech Scenario | 2023 | 60 | 1210 | Variable Generation | 0
Clean-Tech Scenario | 2023 | 60 | 1220 | Variable Generation | 0
Clean-Tech Scenario | 2023 | 60 | 1230 | Variable Generation | 0
Clean-Tech Scenario | 2023 | 60 | 1240 | Variable Generation | 0
Clean-Tech Scenario | 2023 | 60 | 1250 | Variable Generation | 0
Clean-Tech Scenario | 2023 | 60 | 1260 | Variable Generation | 0
Clean-Tech Scenario | 2023 | 60 | 1270 | Variable Generation | 0
Clean-Tech Scenario | 2023 | 60 | 1280 | Variable Generation | 0
Clean-Tech Scenario | 2023 | 60 | 1290 | Variable Generation | 0
Clean-Tech Scenario | 2023 | 60 | 1300 | Variable Generation | 0
Clean-Tech Scenario | 2023 | 60 | 1310 | Variable Generation | 0
Clean-Tech Scenario | 2023 | 60 | 1320 | Variable Generation | 0
Clean-Tech Scenario | 2023 | 60 | 1330 | Variable Generation | 0
Clean-Tech Scenario | 2023 | 60 | 1340 | Variable Generation | 0
Clean-Tech Scenario | 2023 | 60 | 1350 | Variable Generation | 0
Clean-Tech Scenario | 2023 | 60 | 1360 | Variable Generation | 0
Clean-Tech Scenario | 2023 | 60 | 1370 | Variable Generation | 0
Clean-Tech Scenario | 2023 | 60 | 1380 | Variable Generation | 0
Clean-Tech Scenario | 2023 | 60 | 1390 | Variable Generation | 0
Clean-Tech Scenario | 2023 | 60 | 1400 | Variable Generation | 0
Clean-Tech Scenario | 2023 | 60 | 1410 | Variable Generation | 0
Clean-Tech Scenario | 2023 | 60 | 1420 | Variable Generation | 0
Clean-Tech Scenario | 2023 | 60 | 1430 | Variable Generation | 0
Clean-Tech Scenario | 2023 | 60 | 1440 | Variable Generation | 0
Clean-Tech Scenario | 2023 | 60 | 1450 | Variable Generation | 0
Clean-Tech Scenario | 2023 | 60 | 1460 | Variable Generation | 0
Clean-Tech Scenario | 2023 | 60 | 1470 | Variable Generation | 0
Clean-Tech Scenario | 2023 | 60 | 1480 | Variable Generation | 0
Clean-Tech Scenario | 2023 | 60 | 1490 | Variable Generation | 0
Clean-Tech Scenario | 2023 | 60 | 1500 | Variable Generation | 0
Clean-Tech Scenario | 2023 | 60 | 1510 | Variable Generation | 0
Clean-Tech Scenario | 2024 | 60 | -1510 | Variable Generation | 0
Clean-Tech Scenario | 2024 | 60 | -1500 | Variable Generation | 0
Clean-Tech Scenario | 2024 | 60 | -1490 | Variable Generation | 0
Clean-Tech Scenario | 2024 | 60 | -1480 | Variable Generation | 0
Clean-Tech Scenario | 2024 | 60 | -1470 | Variable Generation | 0
Clean-Tech Scenario | 2024 | 60 | -1460 | Variable Generation | 0
Clean-Tech Scenario | 2024 | 60 | -1450 | Variable Generation | 0
Clean-Tech Scenario | 2024 | 60 | -1440 | Variable Generation | 0
Clean-Tech Scenario | 2024 | 60 | -1430 | Variable Generation | 0
Clean-Tech Scenario | 2024 | 60 | -1420 | Variable Generation | 0
Clean-Tech Scenario | 2024 | 60 | -1410 | Variable Generation | 0
Clean-Tech Scenario | 2024 | 60 | -1400 | Variable Generation | 0
Clean-Tech Scenario | 2024 | 60 | -1390 | Variable Generation | 0
Clean-Tech Scenario | 2024 | 60 | -1380 | Variable Generation | 0
Clean-Tech Scenario | 2024 | 60 | -1370 | Variable Generation | 0
Clean-Tech Scenario | 2024 | 60 | -1360 | Variable Generation | 0
Clean-Tech Scenario | 2024 | 60 | -1350 | Variable Generation | 0
Clean-Tech Scenario | 2024 | 60 | -1340 | Variable Generation | 0
Clean-Tech Scenario | 2024 | 60 | -1330 | Variable Generation | 0
Clean-Tech Scenario | 2024 | 60 | -1320 | Variable Generation | 0
Clean-Tech Scenario | 2024 | 60 | -1310 | Variable Generation | 0
Clean-Tech Scenario | 2024 | 60 | -1300 | Variable Generation | 0
Clean-Tech Scenario | 2024 | 60 | -1290 | Variable Generation | 0
Clean-Tech Scenario | 2024 | 60 | -1280 | Variable Generation | 0
Clean-Tech Scenario | 2024 | 60 | -1270 | Variable Generation | 0
Clean-Tech Scenario | 2024 | 60 | -1260 | Variable Generation | 0
Clean-Tech Scenario | 2024 | 60 | -1250 | Variable Generation | 0
Clean-Tech Scenario | 2024 | 60 | -1240 | Variable Generation | 0
Clean-Tech Scenario | 2024 | 60 | -1230 | Variable Generation | 0
Clean-Tech Scenario | 2024 | 60 | -1220 | Variable Generation | 0
Clean-Tech Scenario | 2024 | 60 | -1210 | Variable Generation | 0
Clean-Tech Scenario | 2024 | 60 | -1200 | Variable Generation | 0
Clean-Tech Scenario | 2024 | 60 | -1190 | Variable Generation | 0
Clean-Tech Scenario | 2024 | 60 | -1180 | Variable Generation | 0
Clean-Tech Scenario | 2024 | 60 | -1170 | Variable Generation | 0
Clean-Tech Scenario | 2024 | 60 | -1160 | Variable Generation | 0
Clean-Tech Scenario | 2024 | 60 | -1150 | Variable Generation | 0
Clean-Tech Scenario | 2024 | 60 | -1140 | Variable Generation | 0
Clean-Tech Scenario | 2024 | 60 | -1130 | Variable Generation | 0
Clean-Tech Scenario | 2024 | 60 | -1120 | Variable Generation | 0
Clean-Tech Scenario | 2024 | 60 | -1110 | Variable Generation | 0
Clean-Tech Scenario | 2024 | 60 | -1100 | Variable Generation | 0
Clean-Tech Scenario | 2024 | 60 | -1090 | Variable Generation | 0
Clean-Tech Scenario | 2024 | 60 | -1080 | Variable Generation | 0
Clean-Tech Scenario | 2024 | 60 | -1070 | Variable Generation | 0
Clean-Tech Scenario | 2024 | 60 | -1060 | Variable Generation | 0
Clean-Tech Scenario | 2024 | 60 | -1050 | Variable Generation | 0
Clean-Tech Scenario | 2024 | 60 | -1040 | Variable Generation | 0
Clean-Tech Scenario | 2024 | 60 | -1030 | Variable Generation | 0
Clean-Tech Scenario | 2024 | 60 | -1020 | Variable Generation | 0
Clean-Tech Scenario | 2024 | 60 | -1010 | Variable Generation | 0
Clean-Tech Scenario | 2024 | 60 | -1000 | Variable Generation | 0
Clean-Tech Scenario | 2024 | 60 | -990 | Variable Generation | 0
Clean-Tech Scenario | 2024 | 60 | -980 | Variable Generation | 0
Clean-Tech Scenario | 2024 | 60 | -970 | Variable Generation | 0
Clean-Tech Scenario | 2024 | 60 | -960 | Variable Generation | 0
Clean-Tech Scenario | 2024 | 60 | -950 | Variable Generation | 0
Clean-Tech Scenario | 2024 | 60 | -940 | Variable Generation | 0
Clean-Tech Scenario | 2024 | 60 | -930 | Variable Generation | 0
Clean-Tech Scenario | 2024 | 60 | -920 | Variable Generation | 0
Clean-Tech Scenario | 2024 | 60 | -910 | Variable Generation | 0
Clean-Tech Scenario | 2024 | 60 | -900 | Variable Generation | 0
Clean-Tech Scenario | 2024 | 60 | -890 | Variable Generation | 0
Clean-Tech Scenario | 2024 | 60 | -880 | Variable Generation | 0
Clean-Tech Scenario | 2024 | 60 | -870 | Variable Generation | 0
Clean-Tech Scenario | 2024 | 60 | -860 | Variable Generation | 0
Clean-Tech Scenario | 2024 | 60 | -850 | Variable Generation | 1
Clean-Tech Scenario | 2024 | 60 | -840 | Variable Generation | 0
Clean-Tech Scenario | 2024 | 60 | -830 | Variable Generation | 1
Clean-Tech Scenario | 2024 | 60 | -820 | Variable Generation | 2
Clean-Tech Scenario | 2024 | 60 | -810 | Variable Generation | 2
Clean-Tech Scenario | 2024 | 60 | -800 | Variable Generation | 1
Clean-Tech Scenario | 2024 | 60 | -790 | Variable Generation | 4
Clean-Tech Scenario | 2024 | 60 | -780 | Variable Generation | 11
Clean-Tech Scenario | 2024 | 60 | -770 | Variable Generation | 1
Clean-Tech Scenario | 2024 | 60 | -760 | Variable Generation | 5
Clean-Tech Scenario | 2024 | 60 | -750 | Variable Generation | 5
Clean-Tech Scenario | 2024 | 60 | -740 | Variable Generation | 6
Clean-Tech Scenario | 2024 | 60 | -730 | Variable Generation | 1
Clean-Tech Scenario | 2024 | 60 | -720 | Variable Generation | 3
Clean-Tech Scenario | 2024 | 60 | -710 | Variable Generation | 4
Clean-Tech Scenario | 2024 | 60 | -700 | Variable Generation | 8
Clean-Tech Scenario | 2024 | 60 | -690 | Variable Generation | 6
Clean-Tech Scenario | 2024 | 60 | -680 | Variable Generation | 7
Clean-Tech Scenario | 2024 | 60 | -670 | Variable Generation | 8
Clean-Tech Scenario | 2024 | 60 | -660 | Variable Generation | 8
Clean-Tech Scenario | 2024 | 60 | -650 | Variable Generation | 16
Clean-Tech Scenario | 2024 | 60 | -640 | Variable Generation | 9
Clean-Tech Scenario | 2024 | 60 | -630 | Variable Generation | 11
Clean-Tech Scenario | 2024 | 60 | -620 | Variable Generation | 14
Clean-Tech Scenario | 2024 | 60 | -610 | Variable Generation | 22
Clean-Tech Scenario | 2024 | 60 | -600 | Variable Generation | 15
Clean-Tech Scenario | 2024 | 60 | -590 | Variable Generation | 18
Clean-Tech Scenario | 2024 | 60 | -580 | Variable Generation | 11
Clean-Tech Scenario | 2024 | 60 | -570 | Variable Generation | 21
Clean-Tech Scenario | 2024 | 60 | -560 | Variable Generation | 27
Clean-Tech Scenario | 2024 | 60 | -550 | Variable Generation | 23
Clean-Tech Scenario | 2024 | 60 | -540 | Variable Generation | 29
Clean-Tech Scenario | 2024 | 60 | -530 | Variable Generation | 32
Clean-Tech Scenario | 2024 | 60 | -520 | Variable Generation | 43
Clean-Tech Scenario | 2024 | 60 | -510 | Variable Generation | 38
Clean-Tech Scenario | 2024 | 60 | -500 | Variable Generation | 61
Clean-Tech Scenario | 2024 | 60 | -490 | Variable Generation | 38
Clean-Tech Scenario | 2024 | 60 | -480 | Variable Generation | 51
Clean-Tech Scenario | 2024 | 60 | -470 | Variable Generation | 58
Clean-Tech Scenario | 2024 | 60 | -460 | Variable Generation | 52
Clean-Tech Scenario | 2024 | 60 | -450 | Variable Generation | 69
Clean-Tech Scenario | 2024 | 60 | -440 | Variable Generation | 66
Clean-Tech Scenario | 2024 | 60 | -430 | Variable Generation | 60
Clean-Tech Scenario | 2024 | 60 | -420 | Variable Generation | 82
Clean-Tech Scenario | 2024 | 60 | -410 | Variable Generation | 78
Clean-Tech Scenario | 2024 | 60 | -400 | Variable Generation | 73
Clean-Tech Scenario | 2024 | 60 | -390 | Variable Generation | 81
Clean-Tech Scenario | 2024 | 60 | -380 | Variable Generation | 120
Clean-Tech Scenario | 2024 | 60 | -370 | Variable Generation | 120
Clean-Tech Scenario | 2024 | 60 | -360 | Variable Generation | 135
Clean-Tech Scenario | 2024 | 60 | -350 | Variable Generation | 154
Clean-Tech Scenario | 2024 | 60 | -340 | Variable Generation | 163
Clean-Tech Scenario | 2024 | 60 | -330 | Variable Generation | 164
Clean-Tech Scenario | 2024 | 60 | -320 | Variable Generation | 187
Clean-Tech Scenario | 2024 | 60 | -310 | Variable Generation | 215
Clean-Tech Scenario | 2024 | 60 | -300 | Variable Generation | 224
Clean-Tech Scenario | 2024 | 60 | -290 | Variable Generation | 222
Clean-Tech Scenario | 2024 | 60 | -280 | Variable Generation | 258
Clean-Tech Scenario | 2024 | 60 | -270 | Variable Generation | 267
Clean-Tech Scenario | 2024 | 60 | -260 | Variable Generation | 317
Clean-Tech Scenario | 2024 | 60 | -250 | Variable Generation | 325
Clean-Tech Scenario | 2024 | 60 | -240 | Variable Generation | 401
Clean-Tech Scenario | 2024 | 60 | -230 | Variable Generation | 387
Clean-Tech Scenario | 2024 | 60 | -220 | Variable Generation | 397
Clean-Tech Scenario | 2024 | 60 | -210 | Variable Generation | 453
Clean-Tech Scenario | 2024 | 60 | -200 | Variable Generation | 471
Clean-Tech Scenario | 2024 | 60 | -190 | Variable Generation | 487
Clean-Tech Scenario | 2024 | 60 | -180 | Variable Generation | 537
Clean-Tech Scenario | 2024 | 60 | -170 | Variable Generation | 575
Clean-Tech Scenario | 2024 | 60 | -160 | Variable Generation | 619
Clean-Tech Scenario | 2024 | 60 | -150 | Variable Generation | 661
Clean-Tech Scenario | 2024 | 60 | -140 | Variable Generation | 672
Clean-Tech Scenario | 2024 | 60 | -130 | Variable Generation | 744
Clean-Tech Scenario | 2024 | 60 | -120 | Variable Generation | 833
Clean-Tech Scenario | 2024 | 60 | -110 | Variable Generation | 867
Clean-Tech Scenario | 2024 | 60 | -100 | Variable Generation | 928
Clean-Tech Scenario | 2024 | 60 | -90 | Variable Generation | 1063
Clean-Tech Scenario | 2024 | 60 | -80 | Variable Generation | 1055
Clean-Tech Scenario | 2024 | 60 | -70 | Variable Generation | 1160
Clean-Tech Scenario | 2024 | 60 | -60 | Variable Generation | 1231
Clean-Tech Scenario | 2024 | 60 | -50 | Variable Generation | 1346
Clean-Tech Scenario | 2024 | 60 | -40 | Variable Generation | 1407
Clean-Tech Scenario | 2024 | 60 | -30 | Variable Generation | 1415
Clean-Tech Scenario | 2024 | 60 | -20 | Variable Generation | 1456
Clean-Tech Scenario | 2024 | 60 | -10 | Variable Generation | 1613
Clean-Tech Scenario | 2024 | 60 | 0 | Variable Generation | 1590
Clean-Tech Scenario | 2024 | 60 | 10 | Variable Generation | 1546
Clean-Tech Scenario | 2024 | 60 | 20 | Variable Generation | 1584
Clean-Tech Scenario | 2024 | 60 | 30 | Variable Generation | 1511
Clean-Tech Scenario | 2024 | 60 | 40 | Variable Generation | 1449
Clean-Tech Scenario | 2024 | 60 | 50 | Variable Generation | 1355
Clean-Tech Scenario | 2024 | 60 | 60 | Variable Generation | 1372
Clean-Tech Scenario | 2024 | 60 | 70 | Variable Generation | 1333
Clean-Tech Scenario | 2024 | 60 | 80 | Variable Generation | 1165
Clean-Tech Scenario | 2024 | 60 | 90 | Variable Generation | 1133
Clean-Tech Scenario | 2024 | 60 | 100 | Variable Generation | 1000
Clean-Tech Scenario | 2024 | 60 | 110 | Variable Generation | 985
Clean-Tech Scenario | 2024 | 60 | 120 | Variable Generation | 885
Clean-Tech Scenario | 2024 | 60 | 130 | Variable Generation | 829
Clean-Tech Scenario | 2024 | 60 | 140 | Variable Generation | 763
Clean-Tech Scenario | 2024 | 60 | 150 | Variable Generation | 758
Clean-Tech Scenario | 2024 | 60 | 160 | Variable Generation | 703
Clean-Tech Scenario | 2024 | 60 | 170 | Variable Generation | 656
Clean-Tech Scenario | 2024 | 60 | 180 | Variable Generation | 598
Clean-Tech Scenario | 2024 | 60 | 190 | Variable Generation | 559
Clean-Tech Scenario | 2024 | 60 | 200 | Variable Generation | 453
Clean-Tech Scenario | 2024 | 60 | 210 | Variable Generation | 465
Clean-Tech Scenario | 2024 | 60 | 220 | Variable Generation | 450
Clean-Tech Scenario | 2024 | 60 | 230 | Variable Generation | 383
Clean-Tech Scenario | 2024 | 60 | 240 | Variable Generation | 389
Clean-Tech Scenario | 2024 | 60 | 250 | Variable Generation | 336
Clean-Tech Scenario | 2024 | 60 | 260 | Variable Generation | 322
Clean-Tech Scenario | 2024 | 60 | 270 | Variable Generation | 282
Clean-Tech Scenario | 2024 | 60 | 280 | Variable Generation | 281
Clean-Tech Scenario | 2024 | 60 | 290 | Variable Generation | 217
Clean-Tech Scenario | 2024 | 60 | 300 | Variable Generation | 238
Clean-Tech Scenario | 2024 | 60 | 310 | Variable Generation | 196
Clean-Tech Scenario | 2024 | 60 | 320 | Variable Generation | 196
Clean-Tech Scenario | 2024 | 60 | 330 | Variable Generation | 181
Clean-Tech Scenario | 2024 | 60 | 340 | Variable Generation | 145
Clean-Tech Scenario | 2024 | 60 | 350 | Variable Generation | 144
Clean-Tech Scenario | 2024 | 60 | 360 | Variable Generation | 117
Clean-Tech Scenario | 2024 | 60 | 370 | Variable Generation | 137
Clean-Tech Scenario | 2024 | 60 | 380 | Variable Generation | 116
Clean-Tech Scenario | 2024 | 60 | 390 | Variable Generation | 109
Clean-Tech Scenario | 2024 | 60 | 400 | Variable Generation | 93
Clean-Tech Scenario | 2024 | 60 | 410 | Variable Generation | 80
Clean-Tech Scenario | 2024 | 60 | 420 | Variable Generation | 49
Clean-Tech Scenario | 2024 | 60 | 430 | Variable Generation | 56
Clean-Tech Scenario | 2024 | 60 | 440 | Variable Generation | 52
Clean-Tech Scenario | 2024 | 60 | 450 | Variable Generation | 33
Clean-Tech Scenario | 2024 | 60 | 460 | Variable Generation | 35
Clean-Tech Scenario | 2024 | 60 | 470 | Variable Generation | 51
Clean-Tech Scenario | 2024 | 60 | 480 | Variable Generation | 41
Clean-Tech Scenario | 2024 | 60 | 490 | Variable Generation | 39
Clean-Tech Scenario | 2024 | 60 | 500 | Variable Generation | 35
Clean-Tech Scenario | 2024 | 60 | 510 | Variable Generation | 33
Clean-Tech Scenario | 2024 | 60 | 520 | Variable Generation | 24
Clean-Tech Scenario | 2024 | 60 | 530 | Variable Generation | 21
Clean-Tech Scenario | 2024 | 60 | 540 | Variable Generation | 20
Clean-Tech Scenario | 2024 | 60 | 550 | Variable Generation | 13
Clean-Tech Scenario | 2024 | 60 | 560 | Variable Generation | 7
Clean-Tech Scenario | 2024 | 60 | 570 | Variable Generation | 16
Clean-Tech Scenario | 2024 | 60 | 580 | Variable Generation | 11
Clean-Tech Scenario | 2024 | 60 | 590 | Variable Generation | 9
Clean-Tech Scenario | 2024 | 60 | 600 | Variable Generation | 6
Clean-Tech Scenario | 2024 | 60 | 610 | Variable Generation | 9
Clean-Tech Scenario | 2024 | 60 | 620 | Variable Generation | 9
Clean-Tech Scenario | 2024 | 60 | 630 | Variable Generation | 3
Clean-Tech Scenario | 2024 | 60 | 640 | Variable Generation | 7
Clean-Tech Scenario | 2024 | 60 | 650 | Variable Generation | 7
Clean-Tech Scenario | 2024 | 60 | 660 | Variable Generation | 1
Clean-Tech Scenario | 2024 | 60 | 670 | Variable Generation | 1
Clean-Tech Scenario | 2024 | 60 | 680 | Variable Generation | 7
Clean-Tech Scenario | 2024 | 60 | 690 | Variable Generation | 1
Clean-Tech Scenario | 2024 | 60 | 700 | Variable Generation | 2
Clean-Tech Scenario | 2024 | 60 | 710 | Variable Generation | 3
Clean-Tech Scenario | 2024 | 60 | 720 | Variable Generation | 6
Clean-Tech Scenario | 2024 | 60 | 730 | Variable Generation | 1
Clean-Tech Scenario | 2024 | 60 | 740 | Variable Generation | 0
Clean-Tech Scenario | 2024 | 60 | 750 | Variable Generation | 0
Clean-Tech Scenario | 2024 | 60 | 760 | Variable Generation | 1
Clean-Tech Scenario | 2024 | 60 | 770 | Variable Generation | 3
Clean-Tech Scenario | 2024 | 60 | 780 | Variable Generation | 3
Clean-Tech Scenario | 2024 | 60 | 790 | Variable Generation | 0
Clean-Tech Scenario | 2024 | 60 | 800 | Variable Generation | 1
Clean-Tech Scenario | 2024 | 60 | 810 | Variable Generation | 1
Clean-Tech Scenario | 2024 | 60 | 820 | Variable Generation | 0
Clean-Tech Scenario | 2024 | 60 | 830 | Variable Generation | 0
Clean-Tech Scenario | 2024 | 60 | 840 | Variable Generation | 0
Clean-Tech Scenario | 2024 | 60 | 850 | Variable Generation | 1
Clean-Tech Scenario | 2024 | 60 | 860 | Variable Generation | 1
Clean-Tech Scenario | 2024 | 60 | 870 | Variable Generation | 0
Clean-Tech Scenario | 2024 | 60 | 880 | Variable Generation | 0
Clean-Tech Scenario | 2024 | 60 | 890 | Variable Generation | 0
Clean-Tech Scenario | 2024 | 60 | 900 | Variable Generation | 0
Clean-Tech Scenario | 2024 | 60 | 910 | Variable Generation | 0
Clean-Tech Scenario | 2024 | 60 | 920 | Variable Generation | 0
Clean-Tech Scenario | 2024 | 60 | 930 | Variable Generation | 0
Clean-Tech Scenario | 2024 | 60 | 940 | Variable Generation | 0
Clean-Tech Scenario | 2024 | 60 | 950 | Variable Generation | 0
Clean-Tech Scenario | 2024 | 60 | 960 | Variable Generation | 0
Clean-Tech Scenario | 2024 | 60 | 970 | Variable Generation | 0
Clean-Tech Scenario | 2024 | 60 | 980 | Variable Generation | 0
Clean-Tech Scenario | 2024 | 60 | 990 | Variable Generation | 0
Clean-Tech Scenario | 2024 | 60 | 1000 | Variable Generation | 0
Clean-Tech Scenario | 2024 | 60 | 1010 | Variable Generation | 0
Clean-Tech Scenario | 2024 | 60 | 1020 | Variable Generation | 0
Clean-Tech Scenario | 2024 | 60 | 1030 | Variable Generation | 0
Clean-Tech Scenario | 2024 | 60 | 1040 | Variable Generation | 0
Clean-Tech Scenario | 2024 | 60 | 1050 | Variable Generation | 0
Clean-Tech Scenario | 2024 | 60 | 1060 | Variable Generation | 0
Clean-Tech Scenario | 2024 | 60 | 1070 | Variable Generation | 0
Clean-Tech Scenario | 2024 | 60 | 1080 | Variable Generation | 0
Clean-Tech Scenario | 2024 | 60 | 1090 | Variable Generation | 0
Clean-Tech Scenario | 2024 | 60 | 1100 | Variable Generation | 0
Clean-Tech Scenario | 2024 | 60 | 1110 | Variable Generation | 0
Clean-Tech Scenario | 2024 | 60 | 1120 | Variable Generation | 0
Clean-Tech Scenario | 2024 | 60 | 1130 | Variable Generation | 0
Clean-Tech Scenario | 2024 | 60 | 1140 | Variable Generation | 0
Clean-Tech Scenario | 2024 | 60 | 1150 | Variable Generation | 0
Clean-Tech Scenario | 2024 | 60 | 1160 | Variable Generation | 0
Clean-Tech Scenario | 2024 | 60 | 1170 | Variable Generation | 0
Clean-Tech Scenario | 2024 | 60 | 1180 | Variable Generation | 0
Clean-Tech Scenario | 2024 | 60 | 1190 | Variable Generation | 0
Clean-Tech Scenario | 2024 | 60 | 1200 | Variable Generation | 0
Clean-Tech Scenario | 2024 | 60 | 1210 | Variable Generation | 0
Clean-Tech Scenario | 2024 | 60 | 1220 | Variable Generation | 0
Clean-Tech Scenario | 2024 | 60 | 1230 | Variable Generation | 0
Clean-Tech Scenario | 2024 | 60 | 1240 | Variable Generation | 0
Clean-Tech Scenario | 2024 | 60 | 1250 | Variable Generation | 0
Clean-Tech Scenario | 2024 | 60 | 1260 | Variable Generation | 0
Clean-Tech Scenario | 2024 | 60 | 1270 | Variable Generation | 0
Clean-Tech Scenario | 2024 | 60 | 1280 | Variable Generation | 0
Clean-Tech Scenario | 2024 | 60 | 1290 | Variable Generation | 0
Clean-Tech Scenario | 2024 | 60 | 1300 | Variable Generation | 0
Clean-Tech Scenario | 2024 | 60 | 1310 | Variable Generation | 0
Clean-Tech Scenario | 2024 | 60 | 1320 | Variable Generation | 0
Clean-Tech Scenario | 2024 | 60 | 1330 | Variable Generation | 0
Clean-Tech Scenario | 2024 | 60 | 1340 | Variable Generation | 0
Clean-Tech Scenario | 2024 | 60 | 1350 | Variable Generation | 0
Clean-Tech Scenario | 2024 | 60 | 1360 | Variable Generation | 0
Clean-Tech Scenario | 2024 | 60 | 1370 | Variable Generation | 0
Clean-Tech Scenario | 2024 | 60 | 1380 | Variable Generation | 0
Clean-Tech Scenario | 2024 | 60 | 1390 | Variable Generation | 0
Clean-Tech Scenario | 2024 | 60 | 1400 | Variable Generation | 0
Clean-Tech Scenario | 2024 | 60 | 1410 | Variable Generation | 0
Clean-Tech Scenario | 2024 | 60 | 1420 | Variable Generation | 0
Clean-Tech Scenario | 2024 | 60 | 1430 | Variable Generation | 0
Clean-Tech Scenario | 2024 | 60 | 1440 | Variable Generation | 0
Clean-Tech Scenario | 2024 | 60 | 1450 | Variable Generation | 0
Clean-Tech Scenario | 2024 | 60 | 1460 | Variable Generation | 0
Clean-Tech Scenario | 2024 | 60 | 1470 | Variable Generation | 0
Clean-Tech Scenario | 2024 | 60 | 1480 | Variable Generation | 0
Clean-Tech Scenario | 2024 | 60 | 1490 | Variable Generation | 0
Clean-Tech Scenario | 2024 | 60 | 1500 | Variable Generation | 0
Clean-Tech Scenario | 2024 | 60 | 1510 | Variable Generation | 0
Clean-Tech Scenario | 2025 | 60 | -1510 | Variable Generation | 0
Clean-Tech Scenario | 2025 | 60 | -1500 | Variable Generation | 0
Clean-Tech Scenario | 2025 | 60 | -1490 | Variable Generation | 0
Clean-Tech Scenario | 2025 | 60 | -1480 | Variable Generation | 0
Clean-Tech Scenario | 2025 | 60 | -1470 | Variable Generation | 0
Clean-Tech Scenario | 2025 | 60 | -1460 | Variable Generation | 0
Clean-Tech Scenario | 2025 | 60 | -1450 | Variable Generation | 0
Clean-Tech Scenario | 2025 | 60 | -1440 | Variable Generation | 0
Clean-Tech Scenario | 2025 | 60 | -1430 | Variable Generation | 0
Clean-Tech Scenario | 2025 | 60 | -1420 | Variable Generation | 0
Clean-Tech Scenario | 2025 | 60 | -1410 | Variable Generation | 0
Clean-Tech Scenario | 2025 | 60 | -1400 | Variable Generation | 0
Clean-Tech Scenario | 2025 | 60 | -1390 | Variable Generation | 0
Clean-Tech Scenario | 2025 | 60 | -1380 | Variable Generation | 0
Clean-Tech Scenario | 2025 | 60 | -1370 | Variable Generation | 0
Clean-Tech Scenario | 2025 | 60 | -1360 | Variable Generation | 0
Clean-Tech Scenario | 2025 | 60 | -1350 | Variable Generation | 0
Clean-Tech Scenario | 2025 | 60 | -1340 | Variable Generation | 0
Clean-Tech Scenario | 2025 | 60 | -1330 | Variable Generation | 0
Clean-Tech Scenario | 2025 | 60 | -1320 | Variable Generation | 0
Clean-Tech Scenario | 2025 | 60 | -1310 | Variable Generation | 0
Clean-Tech Scenario | 2025 | 60 | -1300 | Variable Generation | 0
Clean-Tech Scenario | 2025 | 60 | -1290 | Variable Generation | 0
Clean-Tech Scenario | 2025 | 60 | -1280 | Variable Generation | 0
Clean-Tech Scenario | 2025 | 60 | -1270 | Variable Generation | 0
Clean-Tech Scenario | 2025 | 60 | -1260 | Variable Generation | 0
Clean-Tech Scenario | 2025 | 60 | -1250 | Variable Generation | 0
Clean-Tech Scenario | 2025 | 60 | -1240 | Variable Generation | 0
Clean-Tech Scenario | 2025 | 60 | -1230 | Variable Generation | 0
Clean-Tech Scenario | 2025 | 60 | -1220 | Variable Generation | 0
Clean-Tech Scenario | 2025 | 60 | -1210 | Variable Generation | 0
Clean-Tech Scenario | 2025 | 60 | -1200 | Variable Generation | 0
Clean-Tech Scenario | 2025 | 60 | -1190 | Variable Generation | 0
Clean-Tech Scenario | 2025 | 60 | -1180 | Variable Generation | 0
Clean-Tech Scenario | 2025 | 60 | -1170 | Variable Generation | 0
Clean-Tech Scenario | 2025 | 60 | -1160 | Variable Generation | 0
Clean-Tech Scenario | 2025 | 60 | -1150 | Variable Generation | 0
Clean-Tech Scenario | 2025 | 60 | -1140 | Variable Generation | 0
Clean-Tech Scenario | 2025 | 60 | -1130 | Variable Generation | 0
Clean-Tech Scenario | 2025 | 60 | -1120 | Variable Generation | 0
Clean-Tech Scenario | 2025 | 60 | -1110 | Variable Generation | 0
Clean-Tech Scenario | 2025 | 60 | -1100 | Variable Generation | 0
Clean-Tech Scenario | 2025 | 60 | -1090 | Variable Generation | 0
Clean-Tech Scenario | 2025 | 60 | -1080 | Variable Generation | 0
Clean-Tech Scenario | 2025 | 60 | -1070 | Variable Generation | 0
Clean-Tech Scenario | 2025 | 60 | -1060 | Variable Generation | 0
Clean-Tech Scenario | 2025 | 60 | -1050 | Variable Generation | 0
Clean-Tech Scenario | 2025 | 60 | -1040 | Variable Generation | 0
Clean-Tech Scenario | 2025 | 60 | -1030 | Variable Generation | 0
Clean-Tech Scenario | 2025 | 60 | -1020 | Variable Generation | 0
Clean-Tech Scenario | 2025 | 60 | -1010 | Variable Generation | 0
Clean-Tech Scenario | 2025 | 60 | -1000 | Variable Generation | 0
Clean-Tech Scenario | 2025 | 60 | -990 | Variable Generation | 0
Clean-Tech Scenario | 2025 | 60 | -980 | Variable Generation | 0
Clean-Tech Scenario | 2025 | 60 | -970 | Variable Generation | 0
Clean-Tech Scenario | 2025 | 60 | -960 | Variable Generation | 0
Clean-Tech Scenario | 2025 | 60 | -950 | Variable Generation | 0
Clean-Tech Scenario | 2025 | 60 | -940 | Variable Generation | 0
Clean-Tech Scenario | 2025 | 60 | -930 | Variable Generation | 0
Clean-Tech Scenario | 2025 | 60 | -920 | Variable Generation | 0
Clean-Tech Scenario | 2025 | 60 | -910 | Variable Generation | 0
Clean-Tech Scenario | 2025 | 60 | -900 | Variable Generation | 0
Clean-Tech Scenario | 2025 | 60 | -890 | Variable Generation | 0
Clean-Tech Scenario | 2025 | 60 | -880 | Variable Generation | 0
Clean-Tech Scenario | 2025 | 60 | -870 | Variable Generation | 2
Clean-Tech Scenario | 2025 | 60 | -860 | Variable Generation | 1
Clean-Tech Scenario | 2025 | 60 | -850 | Variable Generation | 2
Clean-Tech Scenario | 2025 | 60 | -840 | Variable Generation | 1
Clean-Tech Scenario | 2025 | 60 | -830 | Variable Generation | 3
Clean-Tech Scenario | 2025 | 60 | -820 | Variable Generation | 5
Clean-Tech Scenario | 2025 | 60 | -810 | Variable Generation | 5
Clean-Tech Scenario | 2025 | 60 | -800 | Variable Generation | 4
Clean-Tech Scenario | 2025 | 60 | -790 | Variable Generation | 3
Clean-Tech Scenario | 2025 | 60 | -780 | Variable Generation | 3
Clean-Tech Scenario | 2025 | 60 | -770 | Variable Generation | 6
Clean-Tech Scenario | 2025 | 60 | -760 | Variable Generation | 4
Clean-Tech Scenario | 2025 | 60 | -750 | Variable Generation | 4
Clean-Tech Scenario | 2025 | 60 | -740 | Variable Generation | 2
Clean-Tech Scenario | 2025 | 60 | -730 | Variable Generation | 3
Clean-Tech Scenario | 2025 | 60 | -720 | Variable Generation | 7
Clean-Tech Scenario | 2025 | 60 | -710 | Variable Generation | 5
Clean-Tech Scenario | 2025 | 60 | -700 | Variable Generation | 10
Clean-Tech Scenario | 2025 | 60 | -690 | Variable Generation | 5
Clean-Tech Scenario | 2025 | 60 | -680 | Variable Generation | 16
Clean-Tech Scenario | 2025 | 60 | -670 | Variable Generation | 8
Clean-Tech Scenario | 2025 | 60 | -660 | Variable Generation | 9
Clean-Tech Scenario | 2025 | 60 | -650 | Variable Generation | 14
Clean-Tech Scenario | 2025 | 60 | -640 | Variable Generation | 15
Clean-Tech Scenario | 2025 | 60 | -630 | Variable Generation | 11
Clean-Tech Scenario | 2025 | 60 | -620 | Variable Generation | 16
Clean-Tech Scenario | 2025 | 60 | -610 | Variable Generation | 16
Clean-Tech Scenario | 2025 | 60 | -600 | Variable Generation | 18
Clean-Tech Scenario | 2025 | 60 | -590 | Variable Generation | 18
Clean-Tech Scenario | 2025 | 60 | -580 | Variable Generation | 23
Clean-Tech Scenario | 2025 | 60 | -570 | Variable Generation | 31
Clean-Tech Scenario | 2025 | 60 | -560 | Variable Generation | 26
Clean-Tech Scenario | 2025 | 60 | -550 | Variable Generation | 31
Clean-Tech Scenario | 2025 | 60 | -540 | Variable Generation | 31
Clean-Tech Scenario | 2025 | 60 | -530 | Variable Generation | 52
Clean-Tech Scenario | 2025 | 60 | -520 | Variable Generation | 42
Clean-Tech Scenario | 2025 | 60 | -510 | Variable Generation | 49
Clean-Tech Scenario | 2025 | 60 | -500 | Variable Generation | 44
Clean-Tech Scenario | 2025 | 60 | -490 | Variable Generation | 51
Clean-Tech Scenario | 2025 | 60 | -480 | Variable Generation | 46
Clean-Tech Scenario | 2025 | 60 | -470 | Variable Generation | 51
Clean-Tech Scenario | 2025 | 60 | -460 | Variable Generation | 70
Clean-Tech Scenario | 2025 | 60 | -450 | Variable Generation | 80
Clean-Tech Scenario | 2025 | 60 | -440 | Variable Generation | 61
Clean-Tech Scenario | 2025 | 60 | -430 | Variable Generation | 65
Clean-Tech Scenario | 2025 | 60 | -420 | Variable Generation | 71
Clean-Tech Scenario | 2025 | 60 | -410 | Variable Generation | 75
Clean-Tech Scenario | 2025 | 60 | -400 | Variable Generation | 98
Clean-Tech Scenario | 2025 | 60 | -390 | Variable Generation | 102
Clean-Tech Scenario | 2025 | 60 | -380 | Variable Generation | 125
Clean-Tech Scenario | 2025 | 60 | -370 | Variable Generation | 122
Clean-Tech Scenario | 2025 | 60 | -360 | Variable Generation | 148
Clean-Tech Scenario | 2025 | 60 | -350 | Variable Generation | 159
Clean-Tech Scenario | 2025 | 60 | -340 | Variable Generation | 169
Clean-Tech Scenario | 2025 | 60 | -330 | Variable Generation | 172
Clean-Tech Scenario | 2025 | 60 | -320 | Variable Generation | 190
Clean-Tech Scenario | 2025 | 60 | -310 | Variable Generation | 249
Clean-Tech Scenario | 2025 | 60 | -300 | Variable Generation | 216
Clean-Tech Scenario | 2025 | 60 | -290 | Variable Generation | 230
Clean-Tech Scenario | 2025 | 60 | -280 | Variable Generation | 282
Clean-Tech Scenario | 2025 | 60 | -270 | Variable Generation | 284
Clean-Tech Scenario | 2025 | 60 | -260 | Variable Generation | 323
Clean-Tech Scenario | 2025 | 60 | -250 | Variable Generation | 364
Clean-Tech Scenario | 2025 | 60 | -240 | Variable Generation | 373
Clean-Tech Scenario | 2025 | 60 | -230 | Variable Generation | 405
Clean-Tech Scenario | 2025 | 60 | -220 | Variable Generation | 411
Clean-Tech Scenario | 2025 | 60 | -210 | Variable Generation | 477
Clean-Tech Scenario | 2025 | 60 | -200 | Variable Generation | 451
Clean-Tech Scenario | 2025 | 60 | -190 | Variable Generation | 505
Clean-Tech Scenario | 2025 | 60 | -180 | Variable Generation | 541
Clean-Tech Scenario | 2025 | 60 | -170 | Variable Generation | 590
Clean-Tech Scenario | 2025 | 60 | -160 | Variable Generation | 617
Clean-Tech Scenario | 2025 | 60 | -150 | Variable Generation | 671
Clean-Tech Scenario | 2025 | 60 | -140 | Variable Generation | 627
Clean-Tech Scenario | 2025 | 60 | -130 | Variable Generation | 778
Clean-Tech Scenario | 2025 | 60 | -120 | Variable Generation | 809
Clean-Tech Scenario | 2025 | 60 | -110 | Variable Generation | 854
Clean-Tech Scenario | 2025 | 60 | -100 | Variable Generation | 987
Clean-Tech Scenario | 2025 | 60 | -90 | Variable Generation | 996
Clean-Tech Scenario | 2025 | 60 | -80 | Variable Generation | 1070
Clean-Tech Scenario | 2025 | 60 | -70 | Variable Generation | 1144
Clean-Tech Scenario | 2025 | 60 | -60 | Variable Generation | 1241
Clean-Tech Scenario | 2025 | 60 | -50 | Variable Generation | 1306
Clean-Tech Scenario | 2025 | 60 | -40 | Variable Generation | 1321
Clean-Tech Scenario | 2025 | 60 | -30 | Variable Generation | 1354
Clean-Tech Scenario | 2025 | 60 | -20 | Variable Generation | 1404
Clean-Tech Scenario | 2025 | 60 | -10 | Variable Generation | 1558
Clean-Tech Scenario | 2025 | 60 | 0 | Variable Generation | 1538
Clean-Tech Scenario | 2025 | 60 | 10 | Variable Generation | 1461
Clean-Tech Scenario | 2025 | 60 | 20 | Variable Generation | 1534
Clean-Tech Scenario | 2025 | 60 | 30 | Variable Generation | 1486
Clean-Tech Scenario | 2025 | 60 | 40 | Variable Generation | 1390
Clean-Tech Scenario | 2025 | 60 | 50 | Variable Generation | 1379
Clean-Tech Scenario | 2025 | 60 | 60 | Variable Generation | 1309
Clean-Tech Scenario | 2025 | 60 | 70 | Variable Generation | 1288
Clean-Tech Scenario | 2025 | 60 | 80 | Variable Generation | 1161
Clean-Tech Scenario | 2025 | 60 | 90 | Variable Generation | 1101
Clean-Tech Scenario | 2025 | 60 | 100 | Variable Generation | 1013
Clean-Tech Scenario | 2025 | 60 | 110 | Variable Generation | 941
Clean-Tech Scenario | 2025 | 60 | 120 | Variable Generation | 921
Clean-Tech Scenario | 2025 | 60 | 130 | Variable Generation | 849
Clean-Tech Scenario | 2025 | 60 | 140 | Variable Generation | 786
Clean-Tech Scenario | 2025 | 60 | 150 | Variable Generation | 746
Clean-Tech Scenario | 2025 | 60 | 160 | Variable Generation | 721
Clean-Tech Scenario | 2025 | 60 | 170 | Variable Generation | 654
Clean-Tech Scenario | 2025 | 60 | 180 | Variable Generation | 590
Clean-Tech Scenario | 2025 | 60 | 190 | Variable Generation | 583
Clean-Tech Scenario | 2025 | 60 | 200 | Variable Generation | 508
Clean-Tech Scenario | 2025 | 60 | 210 | Variable Generation | 446
Clean-Tech Scenario | 2025 | 60 | 220 | Variable Generation | 447
Clean-Tech Scenario | 2025 | 60 | 230 | Variable Generation | 417
Clean-Tech Scenario | 2025 | 60 | 240 | Variable Generation | 379
Clean-Tech Scenario | 2025 | 60 | 250 | Variable Generation | 345
Clean-Tech Scenario | 2025 | 60 | 260 | Variable Generation | 330
Clean-Tech Scenario | 2025 | 60 | 270 | Variable Generation | 286
Clean-Tech Scenario | 2025 | 60 | 280 | Variable Generation | 270
Clean-Tech Scenario | 2025 | 60 | 290 | Variable Generation | 258
Clean-Tech Scenario | 2025 | 60 | 300 | Variable Generation | 228
Clean-Tech Scenario | 2025 | 60 | 310 | Variable Generation | 215
Clean-Tech Scenario | 2025 | 60 | 320 | Variable Generation | 206
Clean-Tech Scenario | 2025 | 60 | 330 | Variable Generation | 177
Clean-Tech Scenario | 2025 | 60 | 340 | Variable Generation | 170
Clean-Tech Scenario | 2025 | 60 | 350 | Variable Generation | 156
Clean-Tech Scenario | 2025 | 60 | 360 | Variable Generation | 133
Clean-Tech Scenario | 2025 | 60 | 370 | Variable Generation | 129
Clean-Tech Scenario | 2025 | 60 | 380 | Variable Generation | 116
Clean-Tech Scenario | 2025 | 60 | 390 | Variable Generation | 101
Clean-Tech Scenario | 2025 | 60 | 400 | Variable Generation | 107
Clean-Tech Scenario | 2025 | 60 | 410 | Variable Generation | 93
Clean-Tech Scenario | 2025 | 60 | 420 | Variable Generation | 101
Clean-Tech Scenario | 2025 | 60 | 430 | Variable Generation | 60
Clean-Tech Scenario | 2025 | 60 | 440 | Variable Generation | 58
Clean-Tech Scenario | 2025 | 60 | 450 | Variable Generation | 38
Clean-Tech Scenario | 2025 | 60 | 460 | Variable Generation | 54
Clean-Tech Scenario | 2025 | 60 | 470 | Variable Generation | 33
Clean-Tech Scenario | 2025 | 60 | 480 | Variable Generation | 39
Clean-Tech Scenario | 2025 | 60 | 490 | Variable Generation | 45
Clean-Tech Scenario | 2025 | 60 | 500 | Variable Generation | 42
Clean-Tech Scenario | 2025 | 60 | 510 | Variable Generation | 33
Clean-Tech Scenario | 2025 | 60 | 520 | Variable Generation | 28
Clean-Tech Scenario | 2025 | 60 | 530 | Variable Generation | 27
Clean-Tech Scenario | 2025 | 60 | 540 | Variable Generation | 30
Clean-Tech Scenario | 2025 | 60 | 550 | Variable Generation | 15
Clean-Tech Scenario | 2025 | 60 | 560 | Variable Generation | 17
Clean-Tech Scenario | 2025 | 60 | 570 | Variable Generation | 14
Clean-Tech Scenario | 2025 | 60 | 580 | Variable Generation | 14
Clean-Tech Scenario | 2025 | 60 | 590 | Variable Generation | 10
Clean-Tech Scenario | 2025 | 60 | 600 | Variable Generation | 6
Clean-Tech Scenario | 2025 | 60 | 610 | Variable Generation | 9
Clean-Tech Scenario | 2025 | 60 | 620 | Variable Generation | 12
Clean-Tech Scenario | 2025 | 60 | 630 | Variable Generation | 9
Clean-Tech Scenario | 2025 | 60 | 640 | Variable Generation | 2
Clean-Tech Scenario | 2025 | 60 | 650 | Variable Generation | 6
Clean-Tech Scenario | 2025 | 60 | 660 | Variable Generation | 6
Clean-Tech Scenario | 2025 | 60 | 670 | Variable Generation | 5
Clean-Tech Scenario | 2025 | 60 | 680 | Variable Generation | 5
Clean-Tech Scenario | 2025 | 60 | 690 | Variable Generation | 1
Clean-Tech Scenario | 2025 | 60 | 700 | Variable Generation | 6
Clean-Tech Scenario | 2025 | 60 | 710 | Variable Generation | 2
Clean-Tech Scenario | 2025 | 60 | 720 | Variable Generation | 1
Clean-Tech Scenario | 2025 | 60 | 730 | Variable Generation | 2
Clean-Tech Scenario | 2025 | 60 | 740 | Variable Generation | 4
Clean-Tech Scenario | 2025 | 60 | 750 | Variable Generation | 3
Clean-Tech Scenario | 2025 | 60 | 760 | Variable Generation | 0
Clean-Tech Scenario | 2025 | 60 | 770 | Variable Generation | 0
Clean-Tech Scenario | 2025 | 60 | 780 | Variable Generation | 1
Clean-Tech Scenario | 2025 | 60 | 790 | Variable Generation | 3
Clean-Tech Scenario | 2025 | 60 | 800 | Variable Generation | 3
Clean-Tech Scenario | 2025 | 60 | 810 | Variable Generation | 0
Clean-Tech Scenario | 2025 | 60 | 820 | Variable Generation | 2
Clean-Tech Scenario | 2025 | 60 | 830 | Variable Generation | 0
Clean-Tech Scenario | 2025 | 60 | 840 | Variable Generation | 0
Clean-Tech Scenario | 2025 | 60 | 850 | Variable Generation | 0
Clean-Tech Scenario | 2025 | 60 | 860 | Variable Generation | 0
Clean-Tech Scenario | 2025 | 60 | 870 | Variable Generation | 1
Clean-Tech Scenario | 2025 | 60 | 880 | Variable Generation | 1
Clean-Tech Scenario | 2025 | 60 | 890 | Variable Generation | 0
Clean-Tech Scenario | 2025 | 60 | 900 | Variable Generation | 0
Clean-Tech Scenario | 2025 | 60 | 910 | Variable Generation | 0
Clean-Tech Scenario | 2025 | 60 | 920 | Variable Generation | 0
Clean-Tech Scenario | 2025 | 60 | 930 | Variable Generation | 0
Clean-Tech Scenario | 2025 | 60 | 940 | Variable Generation | 0
Clean-Tech Scenario | 2025 | 60 | 950 | Variable Generation | 0
Clean-Tech Scenario | 2025 | 60 | 960 | Variable Generation | 0
Clean-Tech Scenario | 2025 | 60 | 970 | Variable Generation | 0
Clean-Tech Scenario | 2025 | 60 | 980 | Variable Generation | 0
Clean-Tech Scenario | 2025 | 60 | 990 | Variable Generation | 0
Clean-Tech Scenario | 2025 | 60 | 1000 | Variable Generation | 0
Clean-Tech Scenario | 2025 | 60 | 1010 | Variable Generation | 0
Clean-Tech Scenario | 2025 | 60 | 1020 | Variable Generation | 0
Clean-Tech Scenario | 2025 | 60 | 1030 | Variable Generation | 0
Clean-Tech Scenario | 2025 | 60 | 1040 | Variable Generation | 0
Clean-Tech Scenario | 2025 | 60 | 1050 | Variable Generation | 0
Clean-Tech Scenario | 2025 | 60 | 1060 | Variable Generation | 0
Clean-Tech Scenario | 2025 | 60 | 1070 | Variable Generation | 0
Clean-Tech Scenario | 2025 | 60 | 1080 | Variable Generation | 0
Clean-Tech Scenario | 2025 | 60 | 1090 | Variable Generation | 0
Clean-Tech Scenario | 2025 | 60 | 1100 | Variable Generation | 0
Clean-Tech Scenario | 2025 | 60 | 1110 | Variable Generation | 0
Clean-Tech Scenario | 2025 | 60 | 1120 | Variable Generation | 0
Clean-Tech Scenario | 2025 | 60 | 1130 | Variable Generation | 0
Clean-Tech Scenario | 2025 | 60 | 1140 | Variable Generation | 0
Clean-Tech Scenario | 2025 | 60 | 1150 | Variable Generation | 0
Clean-Tech Scenario | 2025 | 60 | 1160 | Variable Generation | 0
Clean-Tech Scenario | 2025 | 60 | 1170 | Variable Generation | 0
Clean-Tech Scenario | 2025 | 60 | 1180 | Variable Generation | 0
Clean-Tech Scenario | 2025 | 60 | 1190 | Variable Generation | 0
Clean-Tech Scenario | 2025 | 60 | 1200 | Variable Generation | 0
Clean-Tech Scenario | 2025 | 60 | 1210 | Variable Generation | 0
Clean-Tech Scenario | 2025 | 60 | 1220 | Variable Generation | 0
Clean-Tech Scenario | 2025 | 60 | 1230 | Variable Generation | 0
Clean-Tech Scenario | 2025 | 60 | 1240 | Variable Generation | 0
Clean-Tech Scenario | 2025 | 60 | 1250 | Variable Generation | 0
Clean-Tech Scenario | 2025 | 60 | 1260 | Variable Generation | 0
Clean-Tech Scenario | 2025 | 60 | 1270 | Variable Generation | 0
Clean-Tech Scenario | 2025 | 60 | 1280 | Variable Generation | 0
Clean-Tech Scenario | 2025 | 60 | 1290 | Variable Generation | 0
Clean-Tech Scenario | 2025 | 60 | 1300 | Variable Generation | 0
Clean-Tech Scenario | 2025 | 60 | 1310 | Variable Generation | 0
Clean-Tech Scenario | 2025 | 60 | 1320 | Variable Generation | 0
Clean-Tech Scenario | 2025 | 60 | 1330 | Variable Generation | 0
Clean-Tech Scenario | 2025 | 60 | 1340 | Variable Generation | 0
Clean-Tech Scenario | 2025 | 60 | 1350 | Variable Generation | 0
Clean-Tech Scenario | 2025 | 60 | 1360 | Variable Generation | 0
Clean-Tech Scenario | 2025 | 60 | 1370 | Variable Generation | 0
Clean-Tech Scenario | 2025 | 60 | 1380 | Variable Generation | 0
Clean-Tech Scenario | 2025 | 60 | 1390 | Variable Generation | 0
Clean-Tech Scenario | 2025 | 60 | 1400 | Variable Generation | 0
Clean-Tech Scenario | 2025 | 60 | 1410 | Variable Generation | 0
Clean-Tech Scenario | 2025 | 60 | 1420 | Variable Generation | 0
Clean-Tech Scenario | 2025 | 60 | 1430 | Variable Generation | 0
Clean-Tech Scenario | 2025 | 60 | 1440 | Variable Generation | 0
Clean-Tech Scenario | 2025 | 60 | 1450 | Variable Generation | 0
Clean-Tech Scenario | 2025 | 60 | 1460 | Variable Generation | 0
Clean-Tech Scenario | 2025 | 60 | 1470 | Variable Generation | 0
Clean-Tech Scenario | 2025 | 60 | 1480 | Variable Generation | 0
Clean-Tech Scenario | 2025 | 60 | 1490 | Variable Generation | 0
Clean-Tech Scenario | 2025 | 60 | 1500 | Variable Generation | 0
Clean-Tech Scenario | 2025 | 60 | 1510 | Variable Generation | 0
Clean-Tech Scenario | 2026 | 60 | -1510 | Variable Generation | 0
Clean-Tech Scenario | 2026 | 60 | -1500 | Variable Generation | 0
Clean-Tech Scenario | 2026 | 60 | -1490 | Variable Generation | 0
Clean-Tech Scenario | 2026 | 60 | -1480 | Variable Generation | 0
Clean-Tech Scenario | 2026 | 60 | -1470 | Variable Generation | 0
Clean-Tech Scenario | 2026 | 60 | -1460 | Variable Generation | 0
Clean-Tech Scenario | 2026 | 60 | -1450 | Variable Generation | 0
Clean-Tech Scenario | 2026 | 60 | -1440 | Variable Generation | 0
Clean-Tech Scenario | 2026 | 60 | -1430 | Variable Generation | 0
Clean-Tech Scenario | 2026 | 60 | -1420 | Variable Generation | 0
Clean-Tech Scenario | 2026 | 60 | -1410 | Variable Generation | 0
Clean-Tech Scenario | 2026 | 60 | -1400 | Variable Generation | 0
Clean-Tech Scenario | 2026 | 60 | -1390 | Variable Generation | 0
Clean-Tech Scenario | 2026 | 60 | -1380 | Variable Generation | 0
Clean-Tech Scenario | 2026 | 60 | -1370 | Variable Generation | 0
Clean-Tech Scenario | 2026 | 60 | -1360 | Variable Generation | 0
Clean-Tech Scenario | 2026 | 60 | -1350 | Variable Generation | 0
Clean-Tech Scenario | 2026 | 60 | -1340 | Variable Generation | 0
Clean-Tech Scenario | 2026 | 60 | -1330 | Variable Generation | 0
Clean-Tech Scenario | 2026 | 60 | -1320 | Variable Generation | 0
Clean-Tech Scenario | 2026 | 60 | -1310 | Variable Generation | 0
Clean-Tech Scenario | 2026 | 60 | -1300 | Variable Generation | 0
Clean-Tech Scenario | 2026 | 60 | -1290 | Variable Generation | 0
Clean-Tech Scenario | 2026 | 60 | -1280 | Variable Generation | 0
Clean-Tech Scenario | 2026 | 60 | -1270 | Variable Generation | 0
Clean-Tech Scenario | 2026 | 60 | -1260 | Variable Generation | 0
Clean-Tech Scenario | 2026 | 60 | -1250 | Variable Generation | 0
Clean-Tech Scenario | 2026 | 60 | -1240 | Variable Generation | 0
Clean-Tech Scenario | 2026 | 60 | -1230 | Variable Generation | 0
Clean-Tech Scenario | 2026 | 60 | -1220 | Variable Generation | 0
Clean-Tech Scenario | 2026 | 60 | -1210 | Variable Generation | 0
Clean-Tech Scenario | 2026 | 60 | -1200 | Variable Generation | 0
Clean-Tech Scenario | 2026 | 60 | -1190 | Variable Generation | 0
Clean-Tech Scenario | 2026 | 60 | -1180 | Variable Generation | 0
Clean-Tech Scenario | 2026 | 60 | -1170 | Variable Generation | 0
Clean-Tech Scenario | 2026 | 60 | -1160 | Variable Generation | 0
Clean-Tech Scenario | 2026 | 60 | -1150 | Variable Generation | 0
Clean-Tech Scenario | 2026 | 60 | -1140 | Variable Generation | 0
Clean-Tech Scenario | 2026 | 60 | -1130 | Variable Generation | 0
Clean-Tech Scenario | 2026 | 60 | -1120 | Variable Generation | 0
Clean-Tech Scenario | 2026 | 60 | -1110 | Variable Generation | 0
Clean-Tech Scenario | 2026 | 60 | -1100 | Variable Generation | 0
Clean-Tech Scenario | 2026 | 60 | -1090 | Variable Generation | 0
Clean-Tech Scenario | 2026 | 60 | -1080 | Variable Generation | 0
Clean-Tech Scenario | 2026 | 60 | -1070 | Variable Generation | 0
Clean-Tech Scenario | 2026 | 60 | -1060 | Variable Generation | 0
Clean-Tech Scenario | 2026 | 60 | -1050 | Variable Generation | 0
Clean-Tech Scenario | 2026 | 60 | -1040 | Variable Generation | 0
Clean-Tech Scenario | 2026 | 60 | -1030 | Variable Generation | 0
Clean-Tech Scenario | 2026 | 60 | -1020 | Variable Generation | 0
Clean-Tech Scenario | 2026 | 60 | -1010 | Variable Generation | 0
Clean-Tech Scenario | 2026 | 60 | -1000 | Variable Generation | 0
Clean-Tech Scenario | 2026 | 60 | -990 | Variable Generation | 0
Clean-Tech Scenario | 2026 | 60 | -980 | Variable Generation | 0
Clean-Tech Scenario | 2026 | 60 | -970 | Variable Generation | 0
Clean-Tech Scenario | 2026 | 60 | -960 | Variable Generation | 1
Clean-Tech Scenario | 2026 | 60 | -950 | Variable Generation | 1
Clean-Tech Scenario | 2026 | 60 | -940 | Variable Generation | 0
Clean-Tech Scenario | 2026 | 60 | -930 | Variable Generation | 1
Clean-Tech Scenario | 2026 | 60 | -920 | Variable Generation | 1
Clean-Tech Scenario | 2026 | 60 | -910 | Variable Generation | 1
Clean-Tech Scenario | 2026 | 60 | -900 | Variable Generation | 2
Clean-Tech Scenario | 2026 | 60 | -890 | Variable Generation | 2
Clean-Tech Scenario | 2026 | 60 | -880 | Variable Generation | 1
Clean-Tech Scenario | 2026 | 60 | -870 | Variable Generation | 3
Clean-Tech Scenario | 2026 | 60 | -860 | Variable Generation | 5
Clean-Tech Scenario | 2026 | 60 | -850 | Variable Generation | 4
Clean-Tech Scenario | 2026 | 60 | -840 | Variable Generation | 4
Clean-Tech Scenario | 2026 | 60 | -830 | Variable Generation | 4
Clean-Tech Scenario | 2026 | 60 | -820 | Variable Generation | 4
Clean-Tech Scenario | 2026 | 60 | -810 | Variable Generation | 5
Clean-Tech Scenario | 2026 | 60 | -800 | Variable Generation | 2
Clean-Tech Scenario | 2026 | 60 | -790 | Variable Generation | 2
Clean-Tech Scenario | 2026 | 60 | -780 | Variable Generation | 5
Clean-Tech Scenario | 2026 | 60 | -770 | Variable Generation | 2
Clean-Tech Scenario | 2026 | 60 | -760 | Variable Generation | 6
Clean-Tech Scenario | 2026 | 60 | -750 | Variable Generation | 11
Clean-Tech Scenario | 2026 | 60 | -740 | Variable Generation | 5
Clean-Tech Scenario | 2026 | 60 | -730 | Variable Generation | 7
Clean-Tech Scenario | 2026 | 60 | -720 | Variable Generation | 14
Clean-Tech Scenario | 2026 | 60 | -710 | Variable Generation | 11
Clean-Tech Scenario | 2026 | 60 | -700 | Variable Generation | 6
Clean-Tech Scenario | 2026 | 60 | -690 | Variable Generation | 9
Clean-Tech Scenario | 2026 | 60 | -680 | Variable Generation | 14
Clean-Tech Scenario | 2026 | 60 | -670 | Variable Generation | 16
Clean-Tech Scenario | 2026 | 60 | -660 | Variable Generation | 14
Clean-Tech Scenario | 2026 | 60 | -650 | Variable Generation | 19
Clean-Tech Scenario | 2026 | 60 | -640 | Variable Generation | 11
Clean-Tech Scenario | 2026 | 60 | -630 | Variable Generation | 21
Clean-Tech Scenario | 2026 | 60 | -620 | Variable Generation | 25
Clean-Tech Scenario | 2026 | 60 | -610 | Variable Generation | 38
Clean-Tech Scenario | 2026 | 60 | -600 | Variable Generation | 20
Clean-Tech Scenario | 2026 | 60 | -590 | Variable Generation | 28
Clean-Tech Scenario | 2026 | 60 | -580 | Variable Generation | 28
Clean-Tech Scenario | 2026 | 60 | -570 | Variable Generation | 34
Clean-Tech Scenario | 2026 | 60 | -560 | Variable Generation | 41
Clean-Tech Scenario | 2026 | 60 | -550 | Variable Generation | 46
Clean-Tech Scenario | 2026 | 60 | -540 | Variable Generation | 42
Clean-Tech Scenario | 2026 | 60 | -530 | Variable Generation | 46
Clean-Tech Scenario | 2026 | 60 | -520 | Variable Generation | 38
Clean-Tech Scenario | 2026 | 60 | -510 | Variable Generation | 52
Clean-Tech Scenario | 2026 | 60 | -500 | Variable Generation | 68
Clean-Tech Scenario | 2026 | 60 | -490 | Variable Generation | 47
Clean-Tech Scenario | 2026 | 60 | -480 | Variable Generation | 69
Clean-Tech Scenario | 2026 | 60 | -470 | Variable Generation | 66
Clean-Tech Scenario | 2026 | 60 | -460 | Variable Generation | 52
Clean-Tech Scenario | 2026 | 60 | -450 | Variable Generation | 67
Clean-Tech Scenario | 2026 | 60 | -440 | Variable Generation | 89
Clean-Tech Scenario | 2026 | 60 | -430 | Variable Generation | 77
Clean-Tech Scenario | 2026 | 60 | -420 | Variable Generation | 98
Clean-Tech Scenario | 2026 | 60 | -410 | Variable Generation | 96
Clean-Tech Scenario | 2026 | 60 | -400 | Variable Generation | 117
Clean-Tech Scenario | 2026 | 60 | -390 | Variable Generation | 126
Clean-Tech Scenario | 2026 | 60 | -380 | Variable Generation | 156
Clean-Tech Scenario | 2026 | 60 | -370 | Variable Generation | 162
Clean-Tech Scenario | 2026 | 60 | -360 | Variable Generation | 147
Clean-Tech Scenario | 2026 | 60 | -350 | Variable Generation | 170
Clean-Tech Scenario | 2026 | 60 | -340 | Variable Generation | 188
Clean-Tech Scenario | 2026 | 60 | -330 | Variable Generation | 200
Clean-Tech Scenario | 2026 | 60 | -320 | Variable Generation | 217
Clean-Tech Scenario | 2026 | 60 | -310 | Variable Generation | 233
Clean-Tech Scenario | 2026 | 60 | -300 | Variable Generation | 255
Clean-Tech Scenario | 2026 | 60 | -290 | Variable Generation | 268
Clean-Tech Scenario | 2026 | 60 | -280 | Variable Generation | 285
Clean-Tech Scenario | 2026 | 60 | -270 | Variable Generation | 331
Clean-Tech Scenario | 2026 | 60 | -260 | Variable Generation | 344
Clean-Tech Scenario | 2026 | 60 | -250 | Variable Generation | 383
Clean-Tech Scenario | 2026 | 60 | -240 | Variable Generation | 378
Clean-Tech Scenario | 2026 | 60 | -230 | Variable Generation | 415
Clean-Tech Scenario | 2026 | 60 | -220 | Variable Generation | 426
Clean-Tech Scenario | 2026 | 60 | -210 | Variable Generation | 440
Clean-Tech Scenario | 2026 | 60 | -200 | Variable Generation | 464
Clean-Tech Scenario | 2026 | 60 | -190 | Variable Generation | 484
Clean-Tech Scenario | 2026 | 60 | -180 | Variable Generation | 572
Clean-Tech Scenario | 2026 | 60 | -170 | Variable Generation | 579
Clean-Tech Scenario | 2026 | 60 | -160 | Variable Generation | 645
Clean-Tech Scenario | 2026 | 60 | -150 | Variable Generation | 601
Clean-Tech Scenario | 2026 | 60 | -140 | Variable Generation | 711
Clean-Tech Scenario | 2026 | 60 | -130 | Variable Generation | 758
Clean-Tech Scenario | 2026 | 60 | -120 | Variable Generation | 785
Clean-Tech Scenario | 2026 | 60 | -110 | Variable Generation | 884
Clean-Tech Scenario | 2026 | 60 | -100 | Variable Generation | 919
Clean-Tech Scenario | 2026 | 60 | -90 | Variable Generation | 976
Clean-Tech Scenario | 2026 | 60 | -80 | Variable Generation | 1021
Clean-Tech Scenario | 2026 | 60 | -70 | Variable Generation | 1093
Clean-Tech Scenario | 2026 | 60 | -60 | Variable Generation | 1166
Clean-Tech Scenario | 2026 | 60 | -50 | Variable Generation | 1247
Clean-Tech Scenario | 2026 | 60 | -40 | Variable Generation | 1262
Clean-Tech Scenario | 2026 | 60 | -30 | Variable Generation | 1276
Clean-Tech Scenario | 2026 | 60 | -20 | Variable Generation | 1351
Clean-Tech Scenario | 2026 | 60 | -10 | Variable Generation | 1436
Clean-Tech Scenario | 2026 | 60 | 0 | Variable Generation | 1382
Clean-Tech Scenario | 2026 | 60 | 10 | Variable Generation | 1363
Clean-Tech Scenario | 2026 | 60 | 20 | Variable Generation | 1444
Clean-Tech Scenario | 2026 | 60 | 30 | Variable Generation | 1438
Clean-Tech Scenario | 2026 | 60 | 40 | Variable Generation | 1350
Clean-Tech Scenario | 2026 | 60 | 50 | Variable Generation | 1307
Clean-Tech Scenario | 2026 | 60 | 60 | Variable Generation | 1236
Clean-Tech Scenario | 2026 | 60 | 70 | Variable Generation | 1201
Clean-Tech Scenario | 2026 | 60 | 80 | Variable Generation | 1187
Clean-Tech Scenario | 2026 | 60 | 90 | Variable Generation | 1032
Clean-Tech Scenario | 2026 | 60 | 100 | Variable Generation | 1001
Clean-Tech Scenario | 2026 | 60 | 110 | Variable Generation | 939
Clean-Tech Scenario | 2026 | 60 | 120 | Variable Generation | 881
Clean-Tech Scenario | 2026 | 60 | 130 | Variable Generation | 831
Clean-Tech Scenario | 2026 | 60 | 140 | Variable Generation | 812
Clean-Tech Scenario | 2026 | 60 | 150 | Variable Generation | 756
Clean-Tech Scenario | 2026 | 60 | 160 | Variable Generation | 711
Clean-Tech Scenario | 2026 | 60 | 170 | Variable Generation | 679
Clean-Tech Scenario | 2026 | 60 | 180 | Variable Generation | 586
Clean-Tech Scenario | 2026 | 60 | 190 | Variable Generation | 594
Clean-Tech Scenario | 2026 | 60 | 200 | Variable Generation | 565
Clean-Tech Scenario | 2026 | 60 | 210 | Variable Generation | 490
Clean-Tech Scenario | 2026 | 60 | 220 | Variable Generation | 448
Clean-Tech Scenario | 2026 | 60 | 230 | Variable Generation | 420
Clean-Tech Scenario | 2026 | 60 | 240 | Variable Generation | 418
Clean-Tech Scenario | 2026 | 60 | 250 | Variable Generation | 368
Clean-Tech Scenario | 2026 | 60 | 260 | Variable Generation | 341
Clean-Tech Scenario | 2026 | 60 | 270 | Variable Generation | 311
Clean-Tech Scenario | 2026 | 60 | 280 | Variable Generation | 281
Clean-Tech Scenario | 2026 | 60 | 290 | Variable Generation | 285
Clean-Tech Scenario | 2026 | 60 | 300 | Variable Generation | 251
Clean-Tech Scenario | 2026 | 60 | 310 | Variable Generation | 250
Clean-Tech Scenario | 2026 | 60 | 320 | Variable Generation | 201
Clean-Tech Scenario | 2026 | 60 | 330 | Variable Generation | 215
Clean-Tech Scenario | 2026 | 60 | 340 | Variable Generation | 187
Clean-Tech Scenario | 2026 | 60 | 350 | Variable Generation | 167
Clean-Tech Scenario | 2026 | 60 | 360 | Variable Generation | 158
Clean-Tech Scenario | 2026 | 60 | 370 | Variable Generation | 157
Clean-Tech Scenario | 2026 | 60 | 380 | Variable Generation | 141
Clean-Tech Scenario | 2026 | 60 | 390 | Variable Generation | 115
Clean-Tech Scenario | 2026 | 60 | 400 | Variable Generation | 102
Clean-Tech Scenario | 2026 | 60 | 410 | Variable Generation | 111
Clean-Tech Scenario | 2026 | 60 | 420 | Variable Generation | 99
Clean-Tech Scenario | 2026 | 60 | 430 | Variable Generation | 103
Clean-Tech Scenario | 2026 | 60 | 440 | Variable Generation | 79
Clean-Tech Scenario | 2026 | 60 | 450 | Variable Generation | 70
Clean-Tech Scenario | 2026 | 60 | 460 | Variable Generation | 72
Clean-Tech Scenario | 2026 | 60 | 470 | Variable Generation | 45
Clean-Tech Scenario | 2026 | 60 | 480 | Variable Generation | 49
Clean-Tech Scenario | 2026 | 60 | 490 | Variable Generation | 40
Clean-Tech Scenario | 2026 | 60 | 500 | Variable Generation | 40
Clean-Tech Scenario | 2026 | 60 | 510 | Variable Generation | 40
Clean-Tech Scenario | 2026 | 60 | 520 | Variable Generation | 44
Clean-Tech Scenario | 2026 | 60 | 530 | Variable Generation | 38
Clean-Tech Scenario | 2026 | 60 | 540 | Variable Generation | 29
Clean-Tech Scenario | 2026 | 60 | 550 | Variable Generation | 23
Clean-Tech Scenario | 2026 | 60 | 560 | Variable Generation | 27
Clean-Tech Scenario | 2026 | 60 | 570 | Variable Generation | 19
Clean-Tech Scenario | 2026 | 60 | 580 | Variable Generation | 22
Clean-Tech Scenario | 2026 | 60 | 590 | Variable Generation | 17
Clean-Tech Scenario | 2026 | 60 | 600 | Variable Generation | 14
Clean-Tech Scenario | 2026 | 60 | 610 | Variable Generation | 11
Clean-Tech Scenario | 2026 | 60 | 620 | Variable Generation | 15
Clean-Tech Scenario | 2026 | 60 | 630 | Variable Generation | 6
Clean-Tech Scenario | 2026 | 60 | 640 | Variable Generation | 7
Clean-Tech Scenario | 2026 | 60 | 650 | Variable Generation | 8
Clean-Tech Scenario | 2026 | 60 | 660 | Variable Generation | 7
Clean-Tech Scenario | 2026 | 60 | 670 | Variable Generation | 10
Clean-Tech Scenario | 2026 | 60 | 680 | Variable Generation | 7
Clean-Tech Scenario | 2026 | 60 | 690 | Variable Generation | 4
Clean-Tech Scenario | 2026 | 60 | 700 | Variable Generation | 5
Clean-Tech Scenario | 2026 | 60 | 710 | Variable Generation | 4
Clean-Tech Scenario | 2026 | 60 | 720 | Variable Generation | 5
Clean-Tech Scenario | 2026 | 60 | 730 | Variable Generation | 4
Clean-Tech Scenario | 2026 | 60 | 740 | Variable Generation | 5
Clean-Tech Scenario | 2026 | 60 | 750 | Variable Generation | 1
Clean-Tech Scenario | 2026 | 60 | 760 | Variable Generation | 2
Clean-Tech Scenario | 2026 | 60 | 770 | Variable Generation | 3
Clean-Tech Scenario | 2026 | 60 | 780 | Variable Generation | 1
Clean-Tech Scenario | 2026 | 60 | 790 | Variable Generation | 1
Clean-Tech Scenario | 2026 | 60 | 800 | Variable Generation | 3
Clean-Tech Scenario | 2026 | 60 | 810 | Variable Generation | 2
Clean-Tech Scenario | 2026 | 60 | 820 | Variable Generation | 2
Clean-Tech Scenario | 2026 | 60 | 830 | Variable Generation | 3
Clean-Tech Scenario | 2026 | 60 | 840 | Variable Generation | 0
Clean-Tech Scenario | 2026 | 60 | 850 | Variable Generation | 1
Clean-Tech Scenario | 2026 | 60 | 860 | Variable Generation | 1
Clean-Tech Scenario | 2026 | 60 | 870 | Variable Generation | 0
Clean-Tech Scenario | 2026 | 60 | 880 | Variable Generation | 0
Clean-Tech Scenario | 2026 | 60 | 890 | Variable Generation | 0
Clean-Tech Scenario | 2026 | 60 | 900 | Variable Generation | 0
Clean-Tech Scenario | 2026 | 60 | 910 | Variable Generation | 1
Clean-Tech Scenario | 2026 | 60 | 920 | Variable Generation | 1
Clean-Tech Scenario | 2026 | 60 | 930 | Variable Generation | 0
Clean-Tech Scenario | 2026 | 60 | 940 | Variable Generation | 0
Clean-Tech Scenario | 2026 | 60 | 950 | Variable Generation | 0
Clean-Tech Scenario | 2026 | 60 | 960 | Variable Generation | 0
Clean-Tech Scenario | 2026 | 60 | 970 | Variable Generation | 0
Clean-Tech Scenario | 2026 | 60 | 980 | Variable Generation | 0
Clean-Tech Scenario | 2026 | 60 | 990 | Variable Generation | 0
Clean-Tech Scenario | 2026 | 60 | 1000 | Variable Generation | 0
Clean-Tech Scenario | 2026 | 60 | 1010 | Variable Generation | 0
Clean-Tech Scenario | 2026 | 60 | 1020 | Variable Generation | 0
Clean-Tech Scenario | 2026 | 60 | 1030 | Variable Generation | 0
Clean-Tech Scenario | 2026 | 60 | 1040 | Variable Generation | 0
Clean-Tech Scenario | 2026 | 60 | 1050 | Variable Generation | 0
Clean-Tech Scenario | 2026 | 60 | 1060 | Variable Generation | 0
Clean-Tech Scenario | 2026 | 60 | 1070 | Variable Generation | 0
Clean-Tech Scenario | 2026 | 60 | 1080 | Variable Generation | 0
Clean-Tech Scenario | 2026 | 60 | 1090 | Variable Generation | 0
Clean-Tech Scenario | 2026 | 60 | 1100 | Variable Generation | 0
Clean-Tech Scenario | 2026 | 60 | 1110 | Variable Generation | 0
Clean-Tech Scenario | 2026 | 60 | 1120 | Variable Generation | 0
Clean-Tech Scenario | 2026 | 60 | 1130 | Variable Generation | 0
Clean-Tech Scenario | 2026 | 60 | 1140 | Variable Generation | 0
Clean-Tech Scenario | 2026 | 60 | 1150 | Variable Generation | 0
Clean-Tech Scenario | 2026 | 60 | 1160 | Variable Generation | 0
Clean-Tech Scenario | 2026 | 60 | 1170 | Variable Generation | 0
Clean-Tech Scenario | 2026 | 60 | 1180 | Variable Generation | 0
Clean-Tech Scenario | 2026 | 60 | 1190 | Variable Generation | 0
Clean-Tech Scenario | 2026 | 60 | 1200 | Variable Generation | 0
Clean-Tech Scenario | 2026 | 60 | 1210 | Variable Generation | 0
Clean-Tech Scenario | 2026 | 60 | 1220 | Variable Generation | 0
Clean-Tech Scenario | 2026 | 60 | 1230 | Variable Generation | 0
Clean-Tech Scenario | 2026 | 60 | 1240 | Variable Generation | 0
Clean-Tech Scenario | 2026 | 60 | 1250 | Variable Generation | 0
Clean-Tech Scenario | 2026 | 60 | 1260 | Variable Generation | 0
Clean-Tech Scenario | 2026 | 60 | 1270 | Variable Generation | 0
Clean-Tech Scenario | 2026 | 60 | 1280 | Variable Generation | 0
Clean-Tech Scenario | 2026 | 60 | 1290 | Variable Generation | 0
Clean-Tech Scenario | 2026 | 60 | 1300 | Variable Generation | 0
Clean-Tech Scenario | 2026 | 60 | 1310 | Variable Generation | 0
Clean-Tech Scenario | 2026 | 60 | 1320 | Variable Generation | 0
Clean-Tech Scenario | 2026 | 60 | 1330 | Variable Generation | 0
Clean-Tech Scenario | 2026 | 60 | 1340 | Variable Generation | 0
Clean-Tech Scenario | 2026 | 60 | 1350 | Variable Generation | 0
Clean-Tech Scenario | 2026 | 60 | 1360 | Variable Generation | 0
Clean-Tech Scenario | 2026 | 60 | 1370 | Variable Generation | 0
Clean-Tech Scenario | 2026 | 60 | 1380 | Variable Generation | 0
Clean-Tech Scenario | 2026 | 60 | 1390 | Variable Generation | 0
Clean-Tech Scenario | 2026 | 60 | 1400 | Variable Generation | 0
Clean-Tech Scenario | 2026 | 60 | 1410 | Variable Generation | 0
Clean-Tech Scenario | 2026 | 60 | 1420 | Variable Generation | 0
Clean-Tech Scenario | 2026 | 60 | 1430 | Variable Generation | 0
Clean-Tech Scenario | 2026 | 60 | 1440 | Variable Generation | 0
Clean-Tech Scenario | 2026 | 60 | 1450 | Variable Generation | 0
Clean-Tech Scenario | 2026 | 60 | 1460 | Variable Generation | 0
Clean-Tech Scenario | 2026 | 60 | 1470 | Variable Generation | 0
Clean-Tech Scenario | 2026 | 60 | 1480 | Variable Generation | 0
Clean-Tech Scenario | 2026 | 60 | 1490 | Variable Generation | 0
Clean-Tech Scenario | 2026 | 60 | 1500 | Variable Generation | 0
Clean-Tech Scenario | 2026 | 60 | 1510 | Variable Generation | 0
Clean-Tech Scenario | 2027 | 60 | -1510 | Variable Generation | 0
Clean-Tech Scenario | 2027 | 60 | -1500 | Variable Generation | 0
Clean-Tech Scenario | 2027 | 60 | -1490 | Variable Generation | 0
Clean-Tech Scenario | 2027 | 60 | -1480 | Variable Generation | 0
Clean-Tech Scenario | 2027 | 60 | -1470 | Variable Generation | 0
Clean-Tech Scenario | 2027 | 60 | -1460 | Variable Generation | 0
Clean-Tech Scenario | 2027 | 60 | -1450 | Variable Generation | 0
Clean-Tech Scenario | 2027 | 60 | -1440 | Variable Generation | 0
Clean-Tech Scenario | 2027 | 60 | -1430 | Variable Generation | 0
Clean-Tech Scenario | 2027 | 60 | -1420 | Variable Generation | 0
Clean-Tech Scenario | 2027 | 60 | -1410 | Variable Generation | 0
Clean-Tech Scenario | 2027 | 60 | -1400 | Variable Generation | 0
Clean-Tech Scenario | 2027 | 60 | -1390 | Variable Generation | 0
Clean-Tech Scenario | 2027 | 60 | -1380 | Variable Generation | 0
Clean-Tech Scenario | 2027 | 60 | -1370 | Variable Generation | 0
Clean-Tech Scenario | 2027 | 60 | -1360 | Variable Generation | 0
Clean-Tech Scenario | 2027 | 60 | -1350 | Variable Generation | 0
Clean-Tech Scenario | 2027 | 60 | -1340 | Variable Generation | 0
Clean-Tech Scenario | 2027 | 60 | -1330 | Variable Generation | 0
Clean-Tech Scenario | 2027 | 60 | -1320 | Variable Generation | 0
Clean-Tech Scenario | 2027 | 60 | -1310 | Variable Generation | 0
Clean-Tech Scenario | 2027 | 60 | -1300 | Variable Generation | 0
Clean-Tech Scenario | 2027 | 60 | -1290 | Variable Generation | 0
Clean-Tech Scenario | 2027 | 60 | -1280 | Variable Generation | 0
Clean-Tech Scenario | 2027 | 60 | -1270 | Variable Generation | 0
Clean-Tech Scenario | 2027 | 60 | -1260 | Variable Generation | 0
Clean-Tech Scenario | 2027 | 60 | -1250 | Variable Generation | 0
Clean-Tech Scenario | 2027 | 60 | -1240 | Variable Generation | 0
Clean-Tech Scenario | 2027 | 60 | -1230 | Variable Generation | 0
Clean-Tech Scenario | 2027 | 60 | -1220 | Variable Generation | 0
Clean-Tech Scenario | 2027 | 60 | -1210 | Variable Generation | 0
Clean-Tech Scenario | 2027 | 60 | -1200 | Variable Generation | 0
Clean-Tech Scenario | 2027 | 60 | -1190 | Variable Generation | 0
Clean-Tech Scenario | 2027 | 60 | -1180 | Variable Generation | 0
Clean-Tech Scenario | 2027 | 60 | -1170 | Variable Generation | 0
Clean-Tech Scenario | 2027 | 60 | -1160 | Variable Generation | 0
Clean-Tech Scenario | 2027 | 60 | -1150 | Variable Generation | 0
Clean-Tech Scenario | 2027 | 60 | -1140 | Variable Generation | 0
Clean-Tech Scenario | 2027 | 60 | -1130 | Variable Generation | 0
Clean-Tech Scenario | 2027 | 60 | -1120 | Variable Generation | 0
Clean-Tech Scenario | 2027 | 60 | -1110 | Variable Generation | 0
Clean-Tech Scenario | 2027 | 60 | -1100 | Variable Generation | 0
Clean-Tech Scenario | 2027 | 60 | -1090 | Variable Generation | 0
Clean-Tech Scenario | 2027 | 60 | -1080 | Variable Generation | 0
Clean-Tech Scenario | 2027 | 60 | -1070 | Variable Generation | 0
Clean-Tech Scenario | 2027 | 60 | -1060 | Variable Generation | 0
Clean-Tech Scenario | 2027 | 60 | -1050 | Variable Generation | 0
Clean-Tech Scenario | 2027 | 60 | -1040 | Variable Generation | 0
Clean-Tech Scenario | 2027 | 60 | -1030 | Variable Generation | 0
Clean-Tech Scenario | 2027 | 60 | -1020 | Variable Generation | 0
Clean-Tech Scenario | 2027 | 60 | -1010 | Variable Generation | 0
Clean-Tech Scenario | 2027 | 60 | -1000 | Variable Generation | 1
Clean-Tech Scenario | 2027 | 60 | -990 | Variable Generation | 0
Clean-Tech Scenario | 2027 | 60 | -980 | Variable Generation | 1
Clean-Tech Scenario | 2027 | 60 | -970 | Variable Generation | 2
Clean-Tech Scenario | 2027 | 60 | -960 | Variable Generation | 0
Clean-Tech Scenario | 2027 | 60 | -950 | Variable Generation | 0
Clean-Tech Scenario | 2027 | 60 | -940 | Variable Generation | 1
Clean-Tech Scenario | 2027 | 60 | -930 | Variable Generation | 1
Clean-Tech Scenario | 2027 | 60 | -920 | Variable Generation | 1
Clean-Tech Scenario | 2027 | 60 | -910 | Variable Generation | 2
Clean-Tech Scenario | 2027 | 60 | -900 | Variable Generation | 4
Clean-Tech Scenario | 2027 | 60 | -890 | Variable Generation | 2
Clean-Tech Scenario | 2027 | 60 | -880 | Variable Generation | 4
Clean-Tech Scenario | 2027 | 60 | -870 | Variable Generation | 4
Clean-Tech Scenario | 2027 | 60 | -860 | Variable Generation | 2
Clean-Tech Scenario | 2027 | 60 | -850 | Variable Generation | 6
Clean-Tech Scenario | 2027 | 60 | -840 | Variable Generation | 2
Clean-Tech Scenario | 2027 | 60 | -830 | Variable Generation | 1
Clean-Tech Scenario | 2027 | 60 | -820 | Variable Generation | 7
Clean-Tech Scenario | 2027 | 60 | -810 | Variable Generation | 4
Clean-Tech Scenario | 2027 | 60 | -800 | Variable Generation | 6
Clean-Tech Scenario | 2027 | 60 | -790 | Variable Generation | 7
Clean-Tech Scenario | 2027 | 60 | -780 | Variable Generation | 5
Clean-Tech Scenario | 2027 | 60 | -770 | Variable Generation | 7
Clean-Tech Scenario | 2027 | 60 | -760 | Variable Generation | 11
Clean-Tech Scenario | 2027 | 60 | -750 | Variable Generation | 8
Clean-Tech Scenario | 2027 | 60 | -740 | Variable Generation | 8
Clean-Tech Scenario | 2027 | 60 | -730 | Variable Generation | 11
Clean-Tech Scenario | 2027 | 60 | -720 | Variable Generation | 10
Clean-Tech Scenario | 2027 | 60 | -710 | Variable Generation | 16
Clean-Tech Scenario | 2027 | 60 | -700 | Variable Generation | 13
Clean-Tech Scenario | 2027 | 60 | -690 | Variable Generation | 15
Clean-Tech Scenario | 2027 | 60 | -680 | Variable Generation | 10
Clean-Tech Scenario | 2027 | 60 | -670 | Variable Generation | 22
Clean-Tech Scenario | 2027 | 60 | -660 | Variable Generation | 27
Clean-Tech Scenario | 2027 | 60 | -650 | Variable Generation | 19
Clean-Tech Scenario | 2027 | 60 | -640 | Variable Generation | 23
Clean-Tech Scenario | 2027 | 60 | -630 | Variable Generation | 22
Clean-Tech Scenario | 2027 | 60 | -620 | Variable Generation | 27
Clean-Tech Scenario | 2027 | 60 | -610 | Variable Generation | 31
Clean-Tech Scenario | 2027 | 60 | -600 | Variable Generation | 31
Clean-Tech Scenario | 2027 | 60 | -590 | Variable Generation | 35
Clean-Tech Scenario | 2027 | 60 | -580 | Variable Generation | 39
Clean-Tech Scenario | 2027 | 60 | -570 | Variable Generation | 38
Clean-Tech Scenario | 2027 | 60 | -560 | Variable Generation | 43
Clean-Tech Scenario | 2027 | 60 | -550 | Variable Generation | 44
Clean-Tech Scenario | 2027 | 60 | -540 | Variable Generation | 40
Clean-Tech Scenario | 2027 | 60 | -530 | Variable Generation | 43
Clean-Tech Scenario | 2027 | 60 | -520 | Variable Generation | 64
Clean-Tech Scenario | 2027 | 60 | -510 | Variable Generation | 56
Clean-Tech Scenario | 2027 | 60 | -500 | Variable Generation | 55
Clean-Tech Scenario | 2027 | 60 | -490 | Variable Generation | 69
Clean-Tech Scenario | 2027 | 60 | -480 | Variable Generation | 69
Clean-Tech Scenario | 2027 | 60 | -470 | Variable Generation | 69
Clean-Tech Scenario | 2027 | 60 | -460 | Variable Generation | 71
Clean-Tech Scenario | 2027 | 60 | -450 | Variable Generation | 80
Clean-Tech Scenario | 2027 | 60 | -440 | Variable Generation | 94
Clean-Tech Scenario | 2027 | 60 | -430 | Variable Generation | 86
Clean-Tech Scenario | 2027 | 60 | -420 | Variable Generation | 133
Clean-Tech Scenario | 2027 | 60 | -410 | Variable Generation | 110
Clean-Tech Scenario | 2027 | 60 | -400 | Variable Generation | 135
Clean-Tech Scenario | 2027 | 60 | -390 | Variable Generation | 150
Clean-Tech Scenario | 2027 | 60 | -380 | Variable Generation | 144
Clean-Tech Scenario | 2027 | 60 | -370 | Variable Generation | 160
Clean-Tech Scenario | 2027 | 60 | -360 | Variable Generation | 179
Clean-Tech Scenario | 2027 | 60 | -350 | Variable Generation | 169
Clean-Tech Scenario | 2027 | 60 | -340 | Variable Generation | 182
Clean-Tech Scenario | 2027 | 60 | -330 | Variable Generation | 221
Clean-Tech Scenario | 2027 | 60 | -320 | Variable Generation | 240
Clean-Tech Scenario | 2027 | 60 | -310 | Variable Generation | 260
Clean-Tech Scenario | 2027 | 60 | -300 | Variable Generation | 259
Clean-Tech Scenario | 2027 | 60 | -290 | Variable Generation | 294
Clean-Tech Scenario | 2027 | 60 | -280 | Variable Generation | 295
Clean-Tech Scenario | 2027 | 60 | -270 | Variable Generation | 343
Clean-Tech Scenario | 2027 | 60 | -260 | Variable Generation | 328
Clean-Tech Scenario | 2027 | 60 | -250 | Variable Generation | 357
Clean-Tech Scenario | 2027 | 60 | -240 | Variable Generation | 382
Clean-Tech Scenario | 2027 | 60 | -230 | Variable Generation | 411
Clean-Tech Scenario | 2027 | 60 | -220 | Variable Generation | 435
Clean-Tech Scenario | 2027 | 60 | -210 | Variable Generation | 403
Clean-Tech Scenario | 2027 | 60 | -200 | Variable Generation | 481
Clean-Tech Scenario | 2027 | 60 | -190 | Variable Generation | 506
Clean-Tech Scenario | 2027 | 60 | -180 | Variable Generation | 585
Clean-Tech Scenario | 2027 | 60 | -170 | Variable Generation | 552
Clean-Tech Scenario | 2027 | 60 | -160 | Variable Generation | 616
Clean-Tech Scenario | 2027 | 60 | -150 | Variable Generation | 647
Clean-Tech Scenario | 2027 | 60 | -140 | Variable Generation | 724
Clean-Tech Scenario | 2027 | 60 | -130 | Variable Generation | 739
Clean-Tech Scenario | 2027 | 60 | -120 | Variable Generation | 760
Clean-Tech Scenario | 2027 | 60 | -110 | Variable Generation | 852
Clean-Tech Scenario | 2027 | 60 | -100 | Variable Generation | 903
Clean-Tech Scenario | 2027 | 60 | -90 | Variable Generation | 927
Clean-Tech Scenario | 2027 | 60 | -80 | Variable Generation | 1033
Clean-Tech Scenario | 2027 | 60 | -70 | Variable Generation | 1055
Clean-Tech Scenario | 2027 | 60 | -60 | Variable Generation | 1089
Clean-Tech Scenario | 2027 | 60 | -50 | Variable Generation | 1233
Clean-Tech Scenario | 2027 | 60 | -40 | Variable Generation | 1216
Clean-Tech Scenario | 2027 | 60 | -30 | Variable Generation | 1230
Clean-Tech Scenario | 2027 | 60 | -20 | Variable Generation | 1299
Clean-Tech Scenario | 2027 | 60 | -10 | Variable Generation | 1387
Clean-Tech Scenario | 2027 | 60 | 0 | Variable Generation | 1413
Clean-Tech Scenario | 2027 | 60 | 10 | Variable Generation | 1304
Clean-Tech Scenario | 2027 | 60 | 20 | Variable Generation | 1374
Clean-Tech Scenario | 2027 | 60 | 30 | Variable Generation | 1367
Clean-Tech Scenario | 2027 | 60 | 40 | Variable Generation | 1339
Clean-Tech Scenario | 2027 | 60 | 50 | Variable Generation | 1276
Clean-Tech Scenario | 2027 | 60 | 60 | Variable Generation | 1230
Clean-Tech Scenario | 2027 | 60 | 70 | Variable Generation | 1151
Clean-Tech Scenario | 2027 | 60 | 80 | Variable Generation | 1135
Clean-Tech Scenario | 2027 | 60 | 90 | Variable Generation | 1014
Clean-Tech Scenario | 2027 | 60 | 100 | Variable Generation | 1003
Clean-Tech Scenario | 2027 | 60 | 110 | Variable Generation | 973
Clean-Tech Scenario | 2027 | 60 | 120 | Variable Generation | 851
Clean-Tech Scenario | 2027 | 60 | 130 | Variable Generation | 843
Clean-Tech Scenario | 2027 | 60 | 140 | Variable Generation | 806
Clean-Tech Scenario | 2027 | 60 | 150 | Variable Generation | 670
Clean-Tech Scenario | 2027 | 60 | 160 | Variable Generation | 705
Clean-Tech Scenario | 2027 | 60 | 170 | Variable Generation | 665
Clean-Tech Scenario | 2027 | 60 | 180 | Variable Generation | 590
Clean-Tech Scenario | 2027 | 60 | 190 | Variable Generation | 603
Clean-Tech Scenario | 2027 | 60 | 200 | Variable Generation | 539
Clean-Tech Scenario | 2027 | 60 | 210 | Variable Generation | 518
Clean-Tech Scenario | 2027 | 60 | 220 | Variable Generation | 489
Clean-Tech Scenario | 2027 | 60 | 230 | Variable Generation | 436
Clean-Tech Scenario | 2027 | 60 | 240 | Variable Generation | 429
Clean-Tech Scenario | 2027 | 60 | 250 | Variable Generation | 367
Clean-Tech Scenario | 2027 | 60 | 260 | Variable Generation | 365
Clean-Tech Scenario | 2027 | 60 | 270 | Variable Generation | 327
Clean-Tech Scenario | 2027 | 60 | 280 | Variable Generation | 316
Clean-Tech Scenario | 2027 | 60 | 290 | Variable Generation | 280
Clean-Tech Scenario | 2027 | 60 | 300 | Variable Generation | 274
Clean-Tech Scenario | 2027 | 60 | 310 | Variable Generation | 259
Clean-Tech Scenario | 2027 | 60 | 320 | Variable Generation | 234
Clean-Tech Scenario | 2027 | 60 | 330 | Variable Generation | 227
Clean-Tech Scenario | 2027 | 60 | 340 | Variable Generation | 220
Clean-Tech Scenario | 2027 | 60 | 350 | Variable Generation | 176
Clean-Tech Scenario | 2027 | 60 | 360 | Variable Generation | 168
Clean-Tech Scenario | 2027 | 60 | 370 | Variable Generation | 157
Clean-Tech Scenario | 2027 | 60 | 380 | Variable Generation | 149
Clean-Tech Scenario | 2027 | 60 | 390 | Variable Generation | 133
Clean-Tech Scenario | 2027 | 60 | 400 | Variable Generation | 117
Clean-Tech Scenario | 2027 | 60 | 410 | Variable Generation | 126
Clean-Tech Scenario | 2027 | 60 | 420 | Variable Generation | 119
Clean-Tech Scenario | 2027 | 60 | 430 | Variable Generation | 91
Clean-Tech Scenario | 2027 | 60 | 440 | Variable Generation | 101
Clean-Tech Scenario | 2027 | 60 | 450 | Variable Generation | 73
Clean-Tech Scenario | 2027 | 60 | 460 | Variable Generation | 88
Clean-Tech Scenario | 2027 | 60 | 470 | Variable Generation | 66
Clean-Tech Scenario | 2027 | 60 | 480 | Variable Generation | 59
Clean-Tech Scenario | 2027 | 60 | 490 | Variable Generation | 42
Clean-Tech Scenario | 2027 | 60 | 500 | Variable Generation | 43
Clean-Tech Scenario | 2027 | 60 | 510 | Variable Generation | 46
Clean-Tech Scenario | 2027 | 60 | 520 | Variable Generation | 39
Clean-Tech Scenario | 2027 | 60 | 530 | Variable Generation | 33
Clean-Tech Scenario | 2027 | 60 | 540 | Variable Generation | 34
Clean-Tech Scenario | 2027 | 60 | 550 | Variable Generation | 35
Clean-Tech Scenario | 2027 | 60 | 560 | Variable Generation | 29
Clean-Tech Scenario | 2027 | 60 | 570 | Variable Generation | 32
Clean-Tech Scenario | 2027 | 60 | 580 | Variable Generation | 24
Clean-Tech Scenario | 2027 | 60 | 590 | Variable Generation | 19
Clean-Tech Scenario | 2027 | 60 | 600 | Variable Generation | 21
Clean-Tech Scenario | 2027 | 60 | 610 | Variable Generation | 15
Clean-Tech Scenario | 2027 | 60 | 620 | Variable Generation | 16
Clean-Tech Scenario | 2027 | 60 | 630 | Variable Generation | 8
Clean-Tech Scenario | 2027 | 60 | 640 | Variable Generation | 10
Clean-Tech Scenario | 2027 | 60 | 650 | Variable Generation | 10
Clean-Tech Scenario | 2027 | 60 | 660 | Variable Generation | 6
Clean-Tech Scenario | 2027 | 60 | 670 | Variable Generation | 4
Clean-Tech Scenario | 2027 | 60 | 680 | Variable Generation | 9
Clean-Tech Scenario | 2027 | 60 | 690 | Variable Generation | 11
Clean-Tech Scenario | 2027 | 60 | 700 | Variable Generation | 5
Clean-Tech Scenario | 2027 | 60 | 710 | Variable Generation | 8
Clean-Tech Scenario | 2027 | 60 | 720 | Variable Generation | 5
Clean-Tech Scenario | 2027 | 60 | 730 | Variable Generation | 5
Clean-Tech Scenario | 2027 | 60 | 740 | Variable Generation | 1
Clean-Tech Scenario | 2027 | 60 | 750 | Variable Generation | 6
Clean-Tech Scenario | 2027 | 60 | 760 | Variable Generation | 6
Clean-Tech Scenario | 2027 | 60 | 770 | Variable Generation | 3
Clean-Tech Scenario | 2027 | 60 | 780 | Variable Generation | 3
Clean-Tech Scenario | 2027 | 60 | 790 | Variable Generation | 3
Clean-Tech Scenario | 2027 | 60 | 800 | Variable Generation | 1
Clean-Tech Scenario | 2027 | 60 | 810 | Variable Generation | 2
Clean-Tech Scenario | 2027 | 60 | 820 | Variable Generation | 0
Clean-Tech Scenario | 2027 | 60 | 830 | Variable Generation | 3
Clean-Tech Scenario | 2027 | 60 | 840 | Variable Generation | 0
Clean-Tech Scenario | 2027 | 60 | 850 | Variable Generation | 2
Clean-Tech Scenario | 2027 | 60 | 860 | Variable Generation | 3
Clean-Tech Scenario | 2027 | 60 | 870 | Variable Generation | 1
Clean-Tech Scenario | 2027 | 60 | 880 | Variable Generation | 0
Clean-Tech Scenario | 2027 | 60 | 890 | Variable Generation | 1
Clean-Tech Scenario | 2027 | 60 | 900 | Variable Generation | 0
Clean-Tech Scenario | 2027 | 60 | 910 | Variable Generation | 0
Clean-Tech Scenario | 2027 | 60 | 920 | Variable Generation | 0
Clean-Tech Scenario | 2027 | 60 | 930 | Variable Generation | 1
Clean-Tech Scenario | 2027 | 60 | 940 | Variable Generation | 0
Clean-Tech Scenario | 2027 | 60 | 950 | Variable Generation | 1
Clean-Tech Scenario | 2027 | 60 | 960 | Variable Generation | 0
Clean-Tech Scenario | 2027 | 60 | 970 | Variable Generation | 0
Clean-Tech Scenario | 2027 | 60 | 980 | Variable Generation | 0
Clean-Tech Scenario | 2027 | 60 | 990 | Variable Generation | 0
Clean-Tech Scenario | 2027 | 60 | 1000 | Variable Generation | 0
Clean-Tech Scenario | 2027 | 60 | 1010 | Variable Generation | 0
Clean-Tech Scenario | 2027 | 60 | 1020 | Variable Generation | 0
Clean-Tech Scenario | 2027 | 60 | 1030 | Variable Generation | 0
Clean-Tech Scenario | 2027 | 60 | 1040 | Variable Generation | 0
Clean-Tech Scenario | 2027 | 60 | 1050 | Variable Generation | 0
Clean-Tech Scenario | 2027 | 60 | 1060 | Variable Generation | 0
Clean-Tech Scenario | 2027 | 60 | 1070 | Variable Generation | 0
Clean-Tech Scenario | 2027 | 60 | 1080 | Variable Generation | 0
Clean-Tech Scenario | 2027 | 60 | 1090 | Variable Generation | 0
Clean-Tech Scenario | 2027 | 60 | 1100 | Variable Generation | 0
Clean-Tech Scenario | 2027 | 60 | 1110 | Variable Generation | 0
Clean-Tech Scenario | 2027 | 60 | 1120 | Variable Generation | 0
Clean-Tech Scenario | 2027 | 60 | 1130 | Variable Generation | 0
Clean-Tech Scenario | 2027 | 60 | 1140 | Variable Generation | 0
Clean-Tech Scenario | 2027 | 60 | 1150 | Variable Generation | 0
Clean-Tech Scenario | 2027 | 60 | 1160 | Variable Generation | 0
Clean-Tech Scenario | 2027 | 60 | 1170 | Variable Generation | 0
Clean-Tech Scenario | 2027 | 60 | 1180 | Variable Generation | 0
Clean-Tech Scenario | 2027 | 60 | 1190 | Variable Generation | 0
Clean-Tech Scenario | 2027 | 60 | 1200 | Variable Generation | 0
Clean-Tech Scenario | 2027 | 60 | 1210 | Variable Generation | 0
Clean-Tech Scenario | 2027 | 60 | 1220 | Variable Generation | 0
Clean-Tech Scenario | 2027 | 60 | 1230 | Variable Generation | 0
Clean-Tech Scenario | 2027 | 60 | 1240 | Variable Generation | 0
Clean-Tech Scenario | 2027 | 60 | 1250 | Variable Generation | 0
Clean-Tech Scenario | 2027 | 60 | 1260 | Variable Generation | 0
Clean-Tech Scenario | 2027 | 60 | 1270 | Variable Generation | 0
Clean-Tech Scenario | 2027 | 60 | 1280 | Variable Generation | 0
Clean-Tech Scenario | 2027 | 60 | 1290 | Variable Generation | 0
Clean-Tech Scenario | 2027 | 60 | 1300 | Variable Generation | 0
Clean-Tech Scenario | 2027 | 60 | 1310 | Variable Generation | 0
Clean-Tech Scenario | 2027 | 60 | 1320 | Variable Generation | 0
Clean-Tech Scenario | 2027 | 60 | 1330 | Variable Generation | 0
Clean-Tech Scenario | 2027 | 60 | 1340 | Variable Generation | 0
Clean-Tech Scenario | 2027 | 60 | 1350 | Variable Generation | 0
Clean-Tech Scenario | 2027 | 60 | 1360 | Variable Generation | 0
Clean-Tech Scenario | 2027 | 60 | 1370 | Variable Generation | 0
Clean-Tech Scenario | 2027 | 60 | 1380 | Variable Generation | 0
Clean-Tech Scenario | 2027 | 60 | 1390 | Variable Generation | 0
Clean-Tech Scenario | 2027 | 60 | 1400 | Variable Generation | 0
Clean-Tech Scenario | 2027 | 60 | 1410 | Variable Generation | 0
Clean-Tech Scenario | 2027 | 60 | 1420 | Variable Generation | 0
Clean-Tech Scenario | 2027 | 60 | 1430 | Variable Generation | 0
Clean-Tech Scenario | 2027 | 60 | 1440 | Variable Generation | 0
Clean-Tech Scenario | 2027 | 60 | 1450 | Variable Generation | 0
Clean-Tech Scenario | 2027 | 60 | 1460 | Variable Generation | 0
Clean-Tech Scenario | 2027 | 60 | 1470 | Variable Generation | 0
Clean-Tech Scenario | 2027 | 60 | 1480 | Variable Generation | 0
Clean-Tech Scenario | 2027 | 60 | 1490 | Variable Generation | 0
Clean-Tech Scenario | 2027 | 60 | 1500 | Variable Generation | 0
Clean-Tech Scenario | 2027 | 60 | 1510 | Variable Generation | 0
Clean-Tech Scenario | 2028 | 60 | -1510 | Variable Generation | 0
Clean-Tech Scenario | 2028 | 60 | -1500 | Variable Generation | 0
Clean-Tech Scenario | 2028 | 60 | -1490 | Variable Generation | 0
Clean-Tech Scenario | 2028 | 60 | -1480 | Variable Generation | 0
Clean-Tech Scenario | 2028 | 60 | -1470 | Variable Generation | 0
Clean-Tech Scenario | 2028 | 60 | -1460 | Variable Generation | 0
Clean-Tech Scenario | 2028 | 60 | -1450 | Variable Generation | 0
Clean-Tech Scenario | 2028 | 60 | -1440 | Variable Generation | 0
Clean-Tech Scenario | 2028 | 60 | -1430 | Variable Generation | 0
Clean-Tech Scenario | 2028 | 60 | -1420 | Variable Generation | 0
Clean-Tech Scenario | 2028 | 60 | -1410 | Variable Generation | 0
Clean-Tech Scenario | 2028 | 60 | -1400 | Variable Generation | 0
Clean-Tech Scenario | 2028 | 60 | -1390 | Variable Generation | 0
Clean-Tech Scenario | 2028 | 60 | -1380 | Variable Generation | 0
Clean-Tech Scenario | 2028 | 60 | -1370 | Variable Generation | 0
Clean-Tech Scenario | 2028 | 60 | -1360 | Variable Generation | 0
Clean-Tech Scenario | 2028 | 60 | -1350 | Variable Generation | 0
Clean-Tech Scenario | 2028 | 60 | -1340 | Variable Generation | 0
Clean-Tech Scenario | 2028 | 60 | -1330 | Variable Generation | 0
Clean-Tech Scenario | 2028 | 60 | -1320 | Variable Generation | 0
Clean-Tech Scenario | 2028 | 60 | -1310 | Variable Generation | 0
Clean-Tech Scenario | 2028 | 60 | -1300 | Variable Generation | 0
Clean-Tech Scenario | 2028 | 60 | -1290 | Variable Generation | 0
Clean-Tech Scenario | 2028 | 60 | -1280 | Variable Generation | 0
Clean-Tech Scenario | 2028 | 60 | -1270 | Variable Generation | 0
Clean-Tech Scenario | 2028 | 60 | -1260 | Variable Generation | 0
Clean-Tech Scenario | 2028 | 60 | -1250 | Variable Generation | 0
Clean-Tech Scenario | 2028 | 60 | -1240 | Variable Generation | 0
Clean-Tech Scenario | 2028 | 60 | -1230 | Variable Generation | 0
Clean-Tech Scenario | 2028 | 60 | -1220 | Variable Generation | 0
Clean-Tech Scenario | 2028 | 60 | -1210 | Variable Generation | 0
Clean-Tech Scenario | 2028 | 60 | -1200 | Variable Generation | 0
Clean-Tech Scenario | 2028 | 60 | -1190 | Variable Generation | 0
Clean-Tech Scenario | 2028 | 60 | -1180 | Variable Generation | 0
Clean-Tech Scenario | 2028 | 60 | -1170 | Variable Generation | 0
Clean-Tech Scenario | 2028 | 60 | -1160 | Variable Generation | 0
Clean-Tech Scenario | 2028 | 60 | -1150 | Variable Generation | 0
Clean-Tech Scenario | 2028 | 60 | -1140 | Variable Generation | 0
Clean-Tech Scenario | 2028 | 60 | -1130 | Variable Generation | 0
Clean-Tech Scenario | 2028 | 60 | -1120 | Variable Generation | 0
Clean-Tech Scenario | 2028 | 60 | -1110 | Variable Generation | 1
Clean-Tech Scenario | 2028 | 60 | -1100 | Variable Generation | 0
Clean-Tech Scenario | 2028 | 60 | -1090 | Variable Generation | 0
Clean-Tech Scenario | 2028 | 60 | -1080 | Variable Generation | 1
Clean-Tech Scenario | 2028 | 60 | -1070 | Variable Generation | 2
Clean-Tech Scenario | 2028 | 60 | -1060 | Variable Generation | 0
Clean-Tech Scenario | 2028 | 60 | -1050 | Variable Generation | 0
Clean-Tech Scenario | 2028 | 60 | -1040 | Variable Generation | 1
Clean-Tech Scenario | 2028 | 60 | -1030 | Variable Generation | 0
Clean-Tech Scenario | 2028 | 60 | -1020 | Variable Generation | 1
Clean-Tech Scenario | 2028 | 60 | -1010 | Variable Generation | 0
Clean-Tech Scenario | 2028 | 60 | -1000 | Variable Generation | 2
Clean-Tech Scenario | 2028 | 60 | -990 | Variable Generation | 1
Clean-Tech Scenario | 2028 | 60 | -980 | Variable Generation | 0
Clean-Tech Scenario | 2028 | 60 | -970 | Variable Generation | 4
Clean-Tech Scenario | 2028 | 60 | -960 | Variable Generation | 2
Clean-Tech Scenario | 2028 | 60 | -950 | Variable Generation | 1
Clean-Tech Scenario | 2028 | 60 | -940 | Variable Generation | 2
Clean-Tech Scenario | 2028 | 60 | -930 | Variable Generation | 3
Clean-Tech Scenario | 2028 | 60 | -920 | Variable Generation | 4
Clean-Tech Scenario | 2028 | 60 | -910 | Variable Generation | 3
Clean-Tech Scenario | 2028 | 60 | -900 | Variable Generation | 5
Clean-Tech Scenario | 2028 | 60 | -890 | Variable Generation | 2
Clean-Tech Scenario | 2028 | 60 | -880 | Variable Generation | 1
Clean-Tech Scenario | 2028 | 60 | -870 | Variable Generation | 4
Clean-Tech Scenario | 2028 | 60 | -860 | Variable Generation | 9
Clean-Tech Scenario | 2028 | 60 | -850 | Variable Generation | 11
Clean-Tech Scenario | 2028 | 60 | -840 | Variable Generation | 9
Clean-Tech Scenario | 2028 | 60 | -830 | Variable Generation | 4
Clean-Tech Scenario | 2028 | 60 | -820 | Variable Generation | 4
Clean-Tech Scenario | 2028 | 60 | -810 | Variable Generation | 5
Clean-Tech Scenario | 2028 | 60 | -800 | Variable Generation | 7
Clean-Tech Scenario | 2028 | 60 | -790 | Variable Generation | 14
Clean-Tech Scenario | 2028 | 60 | -780 | Variable Generation | 10
Clean-Tech Scenario | 2028 | 60 | -770 | Variable Generation | 13
Clean-Tech Scenario | 2028 | 60 | -760 | Variable Generation | 13
Clean-Tech Scenario | 2028 | 60 | -750 | Variable Generation | 12
Clean-Tech Scenario | 2028 | 60 | -740 | Variable Generation | 12
Clean-Tech Scenario | 2028 | 60 | -730 | Variable Generation | 24
Clean-Tech Scenario | 2028 | 60 | -720 | Variable Generation | 26
Clean-Tech Scenario | 2028 | 60 | -710 | Variable Generation | 20
Clean-Tech Scenario | 2028 | 60 | -700 | Variable Generation | 23
Clean-Tech Scenario | 2028 | 60 | -690 | Variable Generation | 16
Clean-Tech Scenario | 2028 | 60 | -680 | Variable Generation | 18
Clean-Tech Scenario | 2028 | 60 | -670 | Variable Generation | 16
Clean-Tech Scenario | 2028 | 60 | -660 | Variable Generation | 32
Clean-Tech Scenario | 2028 | 60 | -650 | Variable Generation | 25
Clean-Tech Scenario | 2028 | 60 | -640 | Variable Generation | 42
Clean-Tech Scenario | 2028 | 60 | -630 | Variable Generation | 31
Clean-Tech Scenario | 2028 | 60 | -620 | Variable Generation | 33
Clean-Tech Scenario | 2028 | 60 | -610 | Variable Generation | 40
Clean-Tech Scenario | 2028 | 60 | -600 | Variable Generation | 38
Clean-Tech Scenario | 2028 | 60 | -590 | Variable Generation | 37
Clean-Tech Scenario | 2028 | 60 | -580 | Variable Generation | 36
Clean-Tech Scenario | 2028 | 60 | -570 | Variable Generation | 49
Clean-Tech Scenario | 2028 | 60 | -560 | Variable Generation | 50
Clean-Tech Scenario | 2028 | 60 | -550 | Variable Generation | 53
Clean-Tech Scenario | 2028 | 60 | -540 | Variable Generation | 71
Clean-Tech Scenario | 2028 | 60 | -530 | Variable Generation | 51
Clean-Tech Scenario | 2028 | 60 | -520 | Variable Generation | 69
Clean-Tech Scenario | 2028 | 60 | -510 | Variable Generation | 69
Clean-Tech Scenario | 2028 | 60 | -500 | Variable Generation | 63
Clean-Tech Scenario | 2028 | 60 | -490 | Variable Generation | 70
Clean-Tech Scenario | 2028 | 60 | -480 | Variable Generation | 80
Clean-Tech Scenario | 2028 | 60 | -470 | Variable Generation | 112
Clean-Tech Scenario | 2028 | 60 | -460 | Variable Generation | 92
Clean-Tech Scenario | 2028 | 60 | -450 | Variable Generation | 100
Clean-Tech Scenario | 2028 | 60 | -440 | Variable Generation | 118
Clean-Tech Scenario | 2028 | 60 | -430 | Variable Generation | 123
Clean-Tech Scenario | 2028 | 60 | -420 | Variable Generation | 122
Clean-Tech Scenario | 2028 | 60 | -410 | Variable Generation | 138
Clean-Tech Scenario | 2028 | 60 | -400 | Variable Generation | 159
Clean-Tech Scenario | 2028 | 60 | -390 | Variable Generation | 154
Clean-Tech Scenario | 2028 | 60 | -380 | Variable Generation | 153
Clean-Tech Scenario | 2028 | 60 | -370 | Variable Generation | 181
Clean-Tech Scenario | 2028 | 60 | -360 | Variable Generation | 195
Clean-Tech Scenario | 2028 | 60 | -350 | Variable Generation | 205
Clean-Tech Scenario | 2028 | 60 | -340 | Variable Generation | 240
Clean-Tech Scenario | 2028 | 60 | -330 | Variable Generation | 241
Clean-Tech Scenario | 2028 | 60 | -320 | Variable Generation | 241
Clean-Tech Scenario | 2028 | 60 | -310 | Variable Generation | 267
Clean-Tech Scenario | 2028 | 60 | -300 | Variable Generation | 288
Clean-Tech Scenario | 2028 | 60 | -290 | Variable Generation | 307
Clean-Tech Scenario | 2028 | 60 | -280 | Variable Generation | 314
Clean-Tech Scenario | 2028 | 60 | -270 | Variable Generation | 307
Clean-Tech Scenario | 2028 | 60 | -260 | Variable Generation | 339
Clean-Tech Scenario | 2028 | 60 | -250 | Variable Generation | 382
Clean-Tech Scenario | 2028 | 60 | -240 | Variable Generation | 380
Clean-Tech Scenario | 2028 | 60 | -230 | Variable Generation | 391
Clean-Tech Scenario | 2028 | 60 | -220 | Variable Generation | 402
Clean-Tech Scenario | 2028 | 60 | -210 | Variable Generation | 448
Clean-Tech Scenario | 2028 | 60 | -200 | Variable Generation | 512
Clean-Tech Scenario | 2028 | 60 | -190 | Variable Generation | 512
Clean-Tech Scenario | 2028 | 60 | -180 | Variable Generation | 549
Clean-Tech Scenario | 2028 | 60 | -170 | Variable Generation | 591
Clean-Tech Scenario | 2028 | 60 | -160 | Variable Generation | 601
Clean-Tech Scenario | 2028 | 60 | -150 | Variable Generation | 680
Clean-Tech Scenario | 2028 | 60 | -140 | Variable Generation | 681
Clean-Tech Scenario | 2028 | 60 | -130 | Variable Generation | 712
Clean-Tech Scenario | 2028 | 60 | -120 | Variable Generation | 772
Clean-Tech Scenario | 2028 | 60 | -110 | Variable Generation | 813
Clean-Tech Scenario | 2028 | 60 | -100 | Variable Generation | 843
Clean-Tech Scenario | 2028 | 60 | -90 | Variable Generation | 920
Clean-Tech Scenario | 2028 | 60 | -80 | Variable Generation | 951
Clean-Tech Scenario | 2028 | 60 | -70 | Variable Generation | 993
Clean-Tech Scenario | 2028 | 60 | -60 | Variable Generation | 1057
Clean-Tech Scenario | 2028 | 60 | -50 | Variable Generation | 1142
Clean-Tech Scenario | 2028 | 60 | -40 | Variable Generation | 1149
Clean-Tech Scenario | 2028 | 60 | -30 | Variable Generation | 1184
Clean-Tech Scenario | 2028 | 60 | -20 | Variable Generation | 1217
Clean-Tech Scenario | 2028 | 60 | -10 | Variable Generation | 1223
Clean-Tech Scenario | 2028 | 60 | 0 | Variable Generation | 1309
Clean-Tech Scenario | 2028 | 60 | 10 | Variable Generation | 1277
Clean-Tech Scenario | 2028 | 60 | 20 | Variable Generation | 1267
Clean-Tech Scenario | 2028 | 60 | 30 | Variable Generation | 1267
Clean-Tech Scenario | 2028 | 60 | 40 | Variable Generation | 1231
Clean-Tech Scenario | 2028 | 60 | 50 | Variable Generation | 1200
Clean-Tech Scenario | 2028 | 60 | 60 | Variable Generation | 1229
Clean-Tech Scenario | 2028 | 60 | 70 | Variable Generation | 1106
Clean-Tech Scenario | 2028 | 60 | 80 | Variable Generation | 1060
Clean-Tech Scenario | 2028 | 60 | 90 | Variable Generation | 992
Clean-Tech Scenario | 2028 | 60 | 100 | Variable Generation | 954
Clean-Tech Scenario | 2028 | 60 | 110 | Variable Generation | 914
Clean-Tech Scenario | 2028 | 60 | 120 | Variable Generation | 859
Clean-Tech Scenario | 2028 | 60 | 130 | Variable Generation | 821
Clean-Tech Scenario | 2028 | 60 | 140 | Variable Generation | 790
Clean-Tech Scenario | 2028 | 60 | 150 | Variable Generation | 726
Clean-Tech Scenario | 2028 | 60 | 160 | Variable Generation | 640
Clean-Tech Scenario | 2028 | 60 | 170 | Variable Generation | 677
Clean-Tech Scenario | 2028 | 60 | 180 | Variable Generation | 589
Clean-Tech Scenario | 2028 | 60 | 190 | Variable Generation | 588
Clean-Tech Scenario | 2028 | 60 | 200 | Variable Generation | 562
Clean-Tech Scenario | 2028 | 60 | 210 | Variable Generation | 535
Clean-Tech Scenario | 2028 | 60 | 220 | Variable Generation | 491
Clean-Tech Scenario | 2028 | 60 | 230 | Variable Generation | 481
Clean-Tech Scenario | 2028 | 60 | 240 | Variable Generation | 456
Clean-Tech Scenario | 2028 | 60 | 250 | Variable Generation | 390
Clean-Tech Scenario | 2028 | 60 | 260 | Variable Generation | 377
Clean-Tech Scenario | 2028 | 60 | 270 | Variable Generation | 373
Clean-Tech Scenario | 2028 | 60 | 280 | Variable Generation | 332
Clean-Tech Scenario | 2028 | 60 | 290 | Variable Generation | 284
Clean-Tech Scenario | 2028 | 60 | 300 | Variable Generation | 297
Clean-Tech Scenario | 2028 | 60 | 310 | Variable Generation | 291
Clean-Tech Scenario | 2028 | 60 | 320 | Variable Generation | 256
Clean-Tech Scenario | 2028 | 60 | 330 | Variable Generation | 245
Clean-Tech Scenario | 2028 | 60 | 340 | Variable Generation | 232
Clean-Tech Scenario | 2028 | 60 | 350 | Variable Generation | 221
Clean-Tech Scenario | 2028 | 60 | 360 | Variable Generation | 201
Clean-Tech Scenario | 2028 | 60 | 370 | Variable Generation | 178
Clean-Tech Scenario | 2028 | 60 | 380 | Variable Generation | 190
Clean-Tech Scenario | 2028 | 60 | 390 | Variable Generation | 151
Clean-Tech Scenario | 2028 | 60 | 400 | Variable Generation | 132
Clean-Tech Scenario | 2028 | 60 | 410 | Variable Generation | 138
Clean-Tech Scenario | 2028 | 60 | 420 | Variable Generation | 99
Clean-Tech Scenario | 2028 | 60 | 430 | Variable Generation | 129
Clean-Tech Scenario | 2028 | 60 | 440 | Variable Generation | 133
Clean-Tech Scenario | 2028 | 60 | 450 | Variable Generation | 105
Clean-Tech Scenario | 2028 | 60 | 460 | Variable Generation | 90
Clean-Tech Scenario | 2028 | 60 | 470 | Variable Generation | 101
Clean-Tech Scenario | 2028 | 60 | 480 | Variable Generation | 69
Clean-Tech Scenario | 2028 | 60 | 490 | Variable Generation | 75
Clean-Tech Scenario | 2028 | 60 | 500 | Variable Generation | 67
Clean-Tech Scenario | 2028 | 60 | 510 | Variable Generation | 52
Clean-Tech Scenario | 2028 | 60 | 520 | Variable Generation | 59
Clean-Tech Scenario | 2028 | 60 | 530 | Variable Generation | 49
Clean-Tech Scenario | 2028 | 60 | 540 | Variable Generation | 37
Clean-Tech Scenario | 2028 | 60 | 550 | Variable Generation | 43
Clean-Tech Scenario | 2028 | 60 | 560 | Variable Generation | 35
Clean-Tech Scenario | 2028 | 60 | 570 | Variable Generation | 24
Clean-Tech Scenario | 2028 | 60 | 580 | Variable Generation | 37
Clean-Tech Scenario | 2028 | 60 | 590 | Variable Generation | 26
Clean-Tech Scenario | 2028 | 60 | 600 | Variable Generation | 24
Clean-Tech Scenario | 2028 | 60 | 610 | Variable Generation | 29
Clean-Tech Scenario | 2028 | 60 | 620 | Variable Generation | 23
Clean-Tech Scenario | 2028 | 60 | 630 | Variable Generation | 25
Clean-Tech Scenario | 2028 | 60 | 640 | Variable Generation | 17
Clean-Tech Scenario | 2028 | 60 | 650 | Variable Generation | 14
Clean-Tech Scenario | 2028 | 60 | 660 | Variable Generation | 11
Clean-Tech Scenario | 2028 | 60 | 670 | Variable Generation | 9
Clean-Tech Scenario | 2028 | 60 | 680 | Variable Generation | 10
Clean-Tech Scenario | 2028 | 60 | 690 | Variable Generation | 10
Clean-Tech Scenario | 2028 | 60 | 700 | Variable Generation | 5
Clean-Tech Scenario | 2028 | 60 | 710 | Variable Generation | 11
Clean-Tech Scenario | 2028 | 60 | 720 | Variable Generation | 4
Clean-Tech Scenario | 2028 | 60 | 730 | Variable Generation | 9
Clean-Tech Scenario | 2028 | 60 | 740 | Variable Generation | 8
Clean-Tech Scenario | 2028 | 60 | 750 | Variable Generation | 5
Clean-Tech Scenario | 2028 | 60 | 760 | Variable Generation | 6
Clean-Tech Scenario | 2028 | 60 | 770 | Variable Generation | 2
Clean-Tech Scenario | 2028 | 60 | 780 | Variable Generation | 5
Clean-Tech Scenario | 2028 | 60 | 790 | Variable Generation | 6
Clean-Tech Scenario | 2028 | 60 | 800 | Variable Generation | 7
Clean-Tech Scenario | 2028 | 60 | 810 | Variable Generation | 8
Clean-Tech Scenario | 2028 | 60 | 820 | Variable Generation | 3
Clean-Tech Scenario | 2028 | 60 | 830 | Variable Generation | 4
Clean-Tech Scenario | 2028 | 60 | 840 | Variable Generation | 1
Clean-Tech Scenario | 2028 | 60 | 850 | Variable Generation | 2
Clean-Tech Scenario | 2028 | 60 | 860 | Variable Generation | 1
Clean-Tech Scenario | 2028 | 60 | 870 | Variable Generation | 0
Clean-Tech Scenario | 2028 | 60 | 880 | Variable Generation | 0
Clean-Tech Scenario | 2028 | 60 | 890 | Variable Generation | 1
Clean-Tech Scenario | 2028 | 60 | 900 | Variable Generation | 1
Clean-Tech Scenario | 2028 | 60 | 910 | Variable Generation | 1
Clean-Tech Scenario | 2028 | 60 | 920 | Variable Generation | 1
Clean-Tech Scenario | 2028 | 60 | 930 | Variable Generation | 3
Clean-Tech Scenario | 2028 | 60 | 940 | Variable Generation | 0
Clean-Tech Scenario | 2028 | 60 | 950 | Variable Generation | 1
Clean-Tech Scenario | 2028 | 60 | 960 | Variable Generation | 0
Clean-Tech Scenario | 2028 | 60 | 970 | Variable Generation | 1
Clean-Tech Scenario | 2028 | 60 | 980 | Variable Generation | 0
Clean-Tech Scenario | 2028 | 60 | 990 | Variable Generation | 0
Clean-Tech Scenario | 2028 | 60 | 1000 | Variable Generation | 1
Clean-Tech Scenario | 2028 | 60 | 1010 | Variable Generation | 0
Clean-Tech Scenario | 2028 | 60 | 1020 | Variable Generation | 0
Clean-Tech Scenario | 2028 | 60 | 1030 | Variable Generation | 0
Clean-Tech Scenario | 2028 | 60 | 1040 | Variable Generation | 0
Clean-Tech Scenario | 2028 | 60 | 1050 | Variable Generation | 0
Clean-Tech Scenario | 2028 | 60 | 1060 | Variable Generation | 0
Clean-Tech Scenario | 2028 | 60 | 1070 | Variable Generation | 0
Clean-Tech Scenario | 2028 | 60 | 1080 | Variable Generation | 0
Clean-Tech Scenario | 2028 | 60 | 1090 | Variable Generation | 0
Clean-Tech Scenario | 2028 | 60 | 1100 | Variable Generation | 0
Clean-Tech Scenario | 2028 | 60 | 1110 | Variable Generation | 0
Clean-Tech Scenario | 2028 | 60 | 1120 | Variable Generation | 0
Clean-Tech Scenario | 2028 | 60 | 1130 | Variable Generation | 0
Clean-Tech Scenario | 2028 | 60 | 1140 | Variable Generation | 0
Clean-Tech Scenario | 2028 | 60 | 1150 | Variable Generation | 0
Clean-Tech Scenario | 2028 | 60 | 1160 | Variable Generation | 0
Clean-Tech Scenario | 2028 | 60 | 1170 | Variable Generation | 0
Clean-Tech Scenario | 2028 | 60 | 1180 | Variable Generation | 0
Clean-Tech Scenario | 2028 | 60 | 1190 | Variable Generation | 0
Clean-Tech Scenario | 2028 | 60 | 1200 | Variable Generation | 0
Clean-Tech Scenario | 2028 | 60 | 1210 | Variable Generation | 0
Clean-Tech Scenario | 2028 | 60 | 1220 | Variable Generation | 0
Clean-Tech Scenario | 2028 | 60 | 1230 | Variable Generation | 0
Clean-Tech Scenario | 2028 | 60 | 1240 | Variable Generation | 0
Clean-Tech Scenario | 2028 | 60 | 1250 | Variable Generation | 0
Clean-Tech Scenario | 2028 | 60 | 1260 | Variable Generation | 0
Clean-Tech Scenario | 2028 | 60 | 1270 | Variable Generation | 0
Clean-Tech Scenario | 2028 | 60 | 1280 | Variable Generation | 0
Clean-Tech Scenario | 2028 | 60 | 1290 | Variable Generation | 0
Clean-Tech Scenario | 2028 | 60 | 1300 | Variable Generation | 0
Clean-Tech Scenario | 2028 | 60 | 1310 | Variable Generation | 0
Clean-Tech Scenario | 2028 | 60 | 1320 | Variable Generation | 0
Clean-Tech Scenario | 2028 | 60 | 1330 | Variable Generation | 0
Clean-Tech Scenario | 2028 | 60 | 1340 | Variable Generation | 0
Clean-Tech Scenario | 2028 | 60 | 1350 | Variable Generation | 0
Clean-Tech Scenario | 2028 | 60 | 1360 | Variable Generation | 0
Clean-Tech Scenario | 2028 | 60 | 1370 | Variable Generation | 0
Clean-Tech Scenario | 2028 | 60 | 1380 | Variable Generation | 0
Clean-Tech Scenario | 2028 | 60 | 1390 | Variable Generation | 0
Clean-Tech Scenario | 2028 | 60 | 1400 | Variable Generation | 0
Clean-Tech Scenario | 2028 | 60 | 1410 | Variable Generation | 0
Clean-Tech Scenario | 2028 | 60 | 1420 | Variable Generation | 0
Clean-Tech Scenario | 2028 | 60 | 1430 | Variable Generation | 0
Clean-Tech Scenario | 2028 | 60 | 1440 | Variable Generation | 0
Clean-Tech Scenario | 2028 | 60 | 1450 | Variable Generation | 0
Clean-Tech Scenario | 2028 | 60 | 1460 | Variable Generation | 0
Clean-Tech Scenario | 2028 | 60 | 1470 | Variable Generation | 0
Clean-Tech Scenario | 2028 | 60 | 1480 | Variable Generation | 0
Clean-Tech Scenario | 2028 | 60 | 1490 | Variable Generation | 0
Clean-Tech Scenario | 2028 | 60 | 1500 | Variable Generation | 0
Clean-Tech Scenario | 2028 | 60 | 1510 | Variable Generation | 0
Clean-Tech Scenario | 2029 | 60 | -1510 | Variable Generation | 0
Clean-Tech Scenario | 2029 | 60 | -1500 | Variable Generation | 0
Clean-Tech Scenario | 2029 | 60 | -1490 | Variable Generation | 0
Clean-Tech Scenario | 2029 | 60 | -1480 | Variable Generation | 0
Clean-Tech Scenario | 2029 | 60 | -1470 | Variable Generation | 0
Clean-Tech Scenario | 2029 | 60 | -1460 | Variable Generation | 0
Clean-Tech Scenario | 2029 | 60 | -1450 | Variable Generation | 0
Clean-Tech Scenario | 2029 | 60 | -1440 | Variable Generation | 0
Clean-Tech Scenario | 2029 | 60 | -1430 | Variable Generation | 0
Clean-Tech Scenario | 2029 | 60 | -1420 | Variable Generation | 0
Clean-Tech Scenario | 2029 | 60 | -1410 | Variable Generation | 0
Clean-Tech Scenario | 2029 | 60 | -1400 | Variable Generation | 0
Clean-Tech Scenario | 2029 | 60 | -1390 | Variable Generation | 0
Clean-Tech Scenario | 2029 | 60 | -1380 | Variable Generation | 0
Clean-Tech Scenario | 2029 | 60 | -1370 | Variable Generation | 0
Clean-Tech Scenario | 2029 | 60 | -1360 | Variable Generation | 0
Clean-Tech Scenario | 2029 | 60 | -1350 | Variable Generation | 0
Clean-Tech Scenario | 2029 | 60 | -1340 | Variable Generation | 0
Clean-Tech Scenario | 2029 | 60 | -1330 | Variable Generation | 0
Clean-Tech Scenario | 2029 | 60 | -1320 | Variable Generation | 0
Clean-Tech Scenario | 2029 | 60 | -1310 | Variable Generation | 0
Clean-Tech Scenario | 2029 | 60 | -1300 | Variable Generation | 0
Clean-Tech Scenario | 2029 | 60 | -1290 | Variable Generation | 0
Clean-Tech Scenario | 2029 | 60 | -1280 | Variable Generation | 0
Clean-Tech Scenario | 2029 | 60 | -1270 | Variable Generation | 0
Clean-Tech Scenario | 2029 | 60 | -1260 | Variable Generation | 0
Clean-Tech Scenario | 2029 | 60 | -1250 | Variable Generation | 0
Clean-Tech Scenario | 2029 | 60 | -1240 | Variable Generation | 0
Clean-Tech Scenario | 2029 | 60 | -1230 | Variable Generation | 0
Clean-Tech Scenario | 2029 | 60 | -1220 | Variable Generation | 0
Clean-Tech Scenario | 2029 | 60 | -1210 | Variable Generation | 0
Clean-Tech Scenario | 2029 | 60 | -1200 | Variable Generation | 0
Clean-Tech Scenario | 2029 | 60 | -1190 | Variable Generation | 0
Clean-Tech Scenario | 2029 | 60 | -1180 | Variable Generation | 0
Clean-Tech Scenario | 2029 | 60 | -1170 | Variable Generation | 0
Clean-Tech Scenario | 2029 | 60 | -1160 | Variable Generation | 0
Clean-Tech Scenario | 2029 | 60 | -1150 | Variable Generation | 1
Clean-Tech Scenario | 2029 | 60 | -1140 | Variable Generation | 0
Clean-Tech Scenario | 2029 | 60 | -1130 | Variable Generation | 1
Clean-Tech Scenario | 2029 | 60 | -1120 | Variable Generation | 0
Clean-Tech Scenario | 2029 | 60 | -1110 | Variable Generation | 1
Clean-Tech Scenario | 2029 | 60 | -1100 | Variable Generation | 1
Clean-Tech Scenario | 2029 | 60 | -1090 | Variable Generation | 0
Clean-Tech Scenario | 2029 | 60 | -1080 | Variable Generation | 0
Clean-Tech Scenario | 2029 | 60 | -1070 | Variable Generation | 0
Clean-Tech Scenario | 2029 | 60 | -1060 | Variable Generation | 2
Clean-Tech Scenario | 2029 | 60 | -1050 | Variable Generation | 1
Clean-Tech Scenario | 2029 | 60 | -1040 | Variable Generation | 0
Clean-Tech Scenario | 2029 | 60 | -1030 | Variable Generation | 2
Clean-Tech Scenario | 2029 | 60 | -1020 | Variable Generation | 2
Clean-Tech Scenario | 2029 | 60 | -1010 | Variable Generation | 1
Clean-Tech Scenario | 2029 | 60 | -1000 | Variable Generation | 2
Clean-Tech Scenario | 2029 | 60 | -990 | Variable Generation | 1
Clean-Tech Scenario | 2029 | 60 | -980 | Variable Generation | 1
Clean-Tech Scenario | 2029 | 60 | -970 | Variable Generation | 2
Clean-Tech Scenario | 2029 | 60 | -960 | Variable Generation | 1
Clean-Tech Scenario | 2029 | 60 | -950 | Variable Generation | 4
Clean-Tech Scenario | 2029 | 60 | -940 | Variable Generation | 3
Clean-Tech Scenario | 2029 | 60 | -930 | Variable Generation | 3
Clean-Tech Scenario | 2029 | 60 | -920 | Variable Generation | 5
Clean-Tech Scenario | 2029 | 60 | -910 | Variable Generation | 7
Clean-Tech Scenario | 2029 | 60 | -900 | Variable Generation | 5
Clean-Tech Scenario | 2029 | 60 | -890 | Variable Generation | 10
Clean-Tech Scenario | 2029 | 60 | -880 | Variable Generation | 6
Clean-Tech Scenario | 2029 | 60 | -870 | Variable Generation | 6
Clean-Tech Scenario | 2029 | 60 | -860 | Variable Generation | 6
Clean-Tech Scenario | 2029 | 60 | -850 | Variable Generation | 3
Clean-Tech Scenario | 2029 | 60 | -840 | Variable Generation | 12
Clean-Tech Scenario | 2029 | 60 | -830 | Variable Generation | 7
Clean-Tech Scenario | 2029 | 60 | -820 | Variable Generation | 12
Clean-Tech Scenario | 2029 | 60 | -810 | Variable Generation | 14
Clean-Tech Scenario | 2029 | 60 | -800 | Variable Generation | 14
Clean-Tech Scenario | 2029 | 60 | -790 | Variable Generation | 6
Clean-Tech Scenario | 2029 | 60 | -780 | Variable Generation | 19
Clean-Tech Scenario | 2029 | 60 | -770 | Variable Generation | 22
Clean-Tech Scenario | 2029 | 60 | -760 | Variable Generation | 23
Clean-Tech Scenario | 2029 | 60 | -750 | Variable Generation | 16
Clean-Tech Scenario | 2029 | 60 | -740 | Variable Generation | 24
Clean-Tech Scenario | 2029 | 60 | -730 | Variable Generation | 15
Clean-Tech Scenario | 2029 | 60 | -720 | Variable Generation | 15
Clean-Tech Scenario | 2029 | 60 | -710 | Variable Generation | 22
Clean-Tech Scenario | 2029 | 60 | -700 | Variable Generation | 22
Clean-Tech Scenario | 2029 | 60 | -690 | Variable Generation | 30
Clean-Tech Scenario | 2029 | 60 | -680 | Variable Generation | 26
Clean-Tech Scenario | 2029 | 60 | -670 | Variable Generation | 24
Clean-Tech Scenario | 2029 | 60 | -660 | Variable Generation | 31
Clean-Tech Scenario | 2029 | 60 | -650 | Variable Generation | 32
Clean-Tech Scenario | 2029 | 60 | -640 | Variable Generation | 34
Clean-Tech Scenario | 2029 | 60 | -630 | Variable Generation | 39
Clean-Tech Scenario | 2029 | 60 | -620 | Variable Generation | 43
Clean-Tech Scenario | 2029 | 60 | -610 | Variable Generation | 45
Clean-Tech Scenario | 2029 | 60 | -600 | Variable Generation | 44
Clean-Tech Scenario | 2029 | 60 | -590 | Variable Generation | 41
Clean-Tech Scenario | 2029 | 60 | -580 | Variable Generation | 38
Clean-Tech Scenario | 2029 | 60 | -570 | Variable Generation | 63
Clean-Tech Scenario | 2029 | 60 | -560 | Variable Generation | 70
Clean-Tech Scenario | 2029 | 60 | -550 | Variable Generation | 56
Clean-Tech Scenario | 2029 | 60 | -540 | Variable Generation | 69
Clean-Tech Scenario | 2029 | 60 | -530 | Variable Generation | 63
Clean-Tech Scenario | 2029 | 60 | -520 | Variable Generation | 78
Clean-Tech Scenario | 2029 | 60 | -510 | Variable Generation | 83
Clean-Tech Scenario | 2029 | 60 | -500 | Variable Generation | 84
Clean-Tech Scenario | 2029 | 60 | -490 | Variable Generation | 92
Clean-Tech Scenario | 2029 | 60 | -480 | Variable Generation | 91
Clean-Tech Scenario | 2029 | 60 | -470 | Variable Generation | 110
Clean-Tech Scenario | 2029 | 60 | -460 | Variable Generation | 104
Clean-Tech Scenario | 2029 | 60 | -450 | Variable Generation | 122
Clean-Tech Scenario | 2029 | 60 | -440 | Variable Generation | 106
Clean-Tech Scenario | 2029 | 60 | -430 | Variable Generation | 131
Clean-Tech Scenario | 2029 | 60 | -420 | Variable Generation | 131
Clean-Tech Scenario | 2029 | 60 | -410 | Variable Generation | 156
Clean-Tech Scenario | 2029 | 60 | -400 | Variable Generation | 152
Clean-Tech Scenario | 2029 | 60 | -390 | Variable Generation | 170
Clean-Tech Scenario | 2029 | 60 | -380 | Variable Generation | 179
Clean-Tech Scenario | 2029 | 60 | -370 | Variable Generation | 203
Clean-Tech Scenario | 2029 | 60 | -360 | Variable Generation | 211
Clean-Tech Scenario | 2029 | 60 | -350 | Variable Generation | 207
Clean-Tech Scenario | 2029 | 60 | -340 | Variable Generation | 235
Clean-Tech Scenario | 2029 | 60 | -330 | Variable Generation | 260
Clean-Tech Scenario | 2029 | 60 | -320 | Variable Generation | 252
Clean-Tech Scenario | 2029 | 60 | -310 | Variable Generation | 241
Clean-Tech Scenario | 2029 | 60 | -300 | Variable Generation | 259
Clean-Tech Scenario | 2029 | 60 | -290 | Variable Generation | 303
Clean-Tech Scenario | 2029 | 60 | -280 | Variable Generation | 298
Clean-Tech Scenario | 2029 | 60 | -270 | Variable Generation | 333
Clean-Tech Scenario | 2029 | 60 | -260 | Variable Generation | 345
Clean-Tech Scenario | 2029 | 60 | -250 | Variable Generation | 382
Clean-Tech Scenario | 2029 | 60 | -240 | Variable Generation | 364
Clean-Tech Scenario | 2029 | 60 | -230 | Variable Generation | 407
Clean-Tech Scenario | 2029 | 60 | -220 | Variable Generation | 435
Clean-Tech Scenario | 2029 | 60 | -210 | Variable Generation | 435
Clean-Tech Scenario | 2029 | 60 | -200 | Variable Generation | 516
Clean-Tech Scenario | 2029 | 60 | -190 | Variable Generation | 506
Clean-Tech Scenario | 2029 | 60 | -180 | Variable Generation | 517
Clean-Tech Scenario | 2029 | 60 | -170 | Variable Generation | 600
Clean-Tech Scenario | 2029 | 60 | -160 | Variable Generation | 630
Clean-Tech Scenario | 2029 | 60 | -150 | Variable Generation | 655
Clean-Tech Scenario | 2029 | 60 | -140 | Variable Generation | 636
Clean-Tech Scenario | 2029 | 60 | -130 | Variable Generation | 733
Clean-Tech Scenario | 2029 | 60 | -120 | Variable Generation | 738
Clean-Tech Scenario | 2029 | 60 | -110 | Variable Generation | 821
Clean-Tech Scenario | 2029 | 60 | -100 | Variable Generation | 784
Clean-Tech Scenario | 2029 | 60 | -90 | Variable Generation | 905
Clean-Tech Scenario | 2029 | 60 | -80 | Variable Generation | 887
Clean-Tech Scenario | 2029 | 60 | -70 | Variable Generation | 987
Clean-Tech Scenario | 2029 | 60 | -60 | Variable Generation | 1062
Clean-Tech Scenario | 2029 | 60 | -50 | Variable Generation | 1087
Clean-Tech Scenario | 2029 | 60 | -40 | Variable Generation | 1112
Clean-Tech Scenario | 2029 | 60 | -30 | Variable Generation | 1160
Clean-Tech Scenario | 2029 | 60 | -20 | Variable Generation | 1168
Clean-Tech Scenario | 2029 | 60 | -10 | Variable Generation | 1173
Clean-Tech Scenario | 2029 | 60 | 0 | Variable Generation | 1291
Clean-Tech Scenario | 2029 | 60 | 10 | Variable Generation | 1245
Clean-Tech Scenario | 2029 | 60 | 20 | Variable Generation | 1217
Clean-Tech Scenario | 2029 | 60 | 30 | Variable Generation | 1229
Clean-Tech Scenario | 2029 | 60 | 40 | Variable Generation | 1242
Clean-Tech Scenario | 2029 | 60 | 50 | Variable Generation | 1142
Clean-Tech Scenario | 2029 | 60 | 60 | Variable Generation | 1195
Clean-Tech Scenario | 2029 | 60 | 70 | Variable Generation | 1094
Clean-Tech Scenario | 2029 | 60 | 80 | Variable Generation | 1023
Clean-Tech Scenario | 2029 | 60 | 90 | Variable Generation | 996
Clean-Tech Scenario | 2029 | 60 | 100 | Variable Generation | 902
Clean-Tech Scenario | 2029 | 60 | 110 | Variable Generation | 900
Clean-Tech Scenario | 2029 | 60 | 120 | Variable Generation | 833
Clean-Tech Scenario | 2029 | 60 | 130 | Variable Generation | 813
Clean-Tech Scenario | 2029 | 60 | 140 | Variable Generation | 761
Clean-Tech Scenario | 2029 | 60 | 150 | Variable Generation | 710
Clean-Tech Scenario | 2029 | 60 | 160 | Variable Generation | 695
Clean-Tech Scenario | 2029 | 60 | 170 | Variable Generation | 645
Clean-Tech Scenario | 2029 | 60 | 180 | Variable Generation | 600
Clean-Tech Scenario | 2029 | 60 | 190 | Variable Generation | 586
Clean-Tech Scenario | 2029 | 60 | 200 | Variable Generation | 530
Clean-Tech Scenario | 2029 | 60 | 210 | Variable Generation | 527
Clean-Tech Scenario | 2029 | 60 | 220 | Variable Generation | 466
Clean-Tech Scenario | 2029 | 60 | 230 | Variable Generation | 482
Clean-Tech Scenario | 2029 | 60 | 240 | Variable Generation | 445
Clean-Tech Scenario | 2029 | 60 | 250 | Variable Generation | 422
Clean-Tech Scenario | 2029 | 60 | 260 | Variable Generation | 378
Clean-Tech Scenario | 2029 | 60 | 270 | Variable Generation | 367
Clean-Tech Scenario | 2029 | 60 | 280 | Variable Generation | 347
Clean-Tech Scenario | 2029 | 60 | 290 | Variable Generation | 316
Clean-Tech Scenario | 2029 | 60 | 300 | Variable Generation | 297
Clean-Tech Scenario | 2029 | 60 | 310 | Variable Generation | 310
Clean-Tech Scenario | 2029 | 60 | 320 | Variable Generation | 294
Clean-Tech Scenario | 2029 | 60 | 330 | Variable Generation | 249
Clean-Tech Scenario | 2029 | 60 | 340 | Variable Generation | 230
Clean-Tech Scenario | 2029 | 60 | 350 | Variable Generation | 240
Clean-Tech Scenario | 2029 | 60 | 360 | Variable Generation | 224
Clean-Tech Scenario | 2029 | 60 | 370 | Variable Generation | 183
Clean-Tech Scenario | 2029 | 60 | 380 | Variable Generation | 196
Clean-Tech Scenario | 2029 | 60 | 390 | Variable Generation | 182
Clean-Tech Scenario | 2029 | 60 | 400 | Variable Generation | 159
Clean-Tech Scenario | 2029 | 60 | 410 | Variable Generation | 162
Clean-Tech Scenario | 2029 | 60 | 420 | Variable Generation | 130
Clean-Tech Scenario | 2029 | 60 | 430 | Variable Generation | 112
Clean-Tech Scenario | 2029 | 60 | 440 | Variable Generation | 122
Clean-Tech Scenario | 2029 | 60 | 450 | Variable Generation | 117
Clean-Tech Scenario | 2029 | 60 | 460 | Variable Generation | 99
Clean-Tech Scenario | 2029 | 60 | 470 | Variable Generation | 122
Clean-Tech Scenario | 2029 | 60 | 480 | Variable Generation | 91
Clean-Tech Scenario | 2029 | 60 | 490 | Variable Generation | 93
Clean-Tech Scenario | 2029 | 60 | 500 | Variable Generation | 78
Clean-Tech Scenario | 2029 | 60 | 510 | Variable Generation | 70
Clean-Tech Scenario | 2029 | 60 | 520 | Variable Generation | 46
Clean-Tech Scenario | 2029 | 60 | 530 | Variable Generation | 62
Clean-Tech Scenario | 2029 | 60 | 540 | Variable Generation | 41
Clean-Tech Scenario | 2029 | 60 | 550 | Variable Generation | 36
Clean-Tech Scenario | 2029 | 60 | 560 | Variable Generation | 57
Clean-Tech Scenario | 2029 | 60 | 570 | Variable Generation | 39
Clean-Tech Scenario | 2029 | 60 | 580 | Variable Generation | 33
Clean-Tech Scenario | 2029 | 60 | 590 | Variable Generation | 38
Clean-Tech Scenario | 2029 | 60 | 600 | Variable Generation | 31
Clean-Tech Scenario | 2029 | 60 | 610 | Variable Generation | 30
Clean-Tech Scenario | 2029 | 60 | 620 | Variable Generation | 23
Clean-Tech Scenario | 2029 | 60 | 630 | Variable Generation | 30
Clean-Tech Scenario | 2029 | 60 | 640 | Variable Generation | 18
Clean-Tech Scenario | 2029 | 60 | 650 | Variable Generation | 15
Clean-Tech Scenario | 2029 | 60 | 660 | Variable Generation | 16
Clean-Tech Scenario | 2029 | 60 | 670 | Variable Generation | 18
Clean-Tech Scenario | 2029 | 60 | 680 | Variable Generation | 19
Clean-Tech Scenario | 2029 | 60 | 690 | Variable Generation | 12
Clean-Tech Scenario | 2029 | 60 | 700 | Variable Generation | 10
Clean-Tech Scenario | 2029 | 60 | 710 | Variable Generation | 13
Clean-Tech Scenario | 2029 | 60 | 720 | Variable Generation | 7
Clean-Tech Scenario | 2029 | 60 | 730 | Variable Generation | 9
Clean-Tech Scenario | 2029 | 60 | 740 | Variable Generation | 9
Clean-Tech Scenario | 2029 | 60 | 750 | Variable Generation | 5
Clean-Tech Scenario | 2029 | 60 | 760 | Variable Generation | 7
Clean-Tech Scenario | 2029 | 60 | 770 | Variable Generation | 6
Clean-Tech Scenario | 2029 | 60 | 780 | Variable Generation | 4
Clean-Tech Scenario | 2029 | 60 | 790 | Variable Generation | 8
Clean-Tech Scenario | 2029 | 60 | 800 | Variable Generation | 2
Clean-Tech Scenario | 2029 | 60 | 810 | Variable Generation | 5
Clean-Tech Scenario | 2029 | 60 | 820 | Variable Generation | 5
Clean-Tech Scenario | 2029 | 60 | 830 | Variable Generation | 10
Clean-Tech Scenario | 2029 | 60 | 840 | Variable Generation | 6
Clean-Tech Scenario | 2029 | 60 | 850 | Variable Generation | 1
Clean-Tech Scenario | 2029 | 60 | 860 | Variable Generation | 7
Clean-Tech Scenario | 2029 | 60 | 870 | Variable Generation | 1
Clean-Tech Scenario | 2029 | 60 | 880 | Variable Generation | 0
Clean-Tech Scenario | 2029 | 60 | 890 | Variable Generation | 2
Clean-Tech Scenario | 2029 | 60 | 900 | Variable Generation | 0
Clean-Tech Scenario | 2029 | 60 | 910 | Variable Generation | 0
Clean-Tech Scenario | 2029 | 60 | 920 | Variable Generation | 0
Clean-Tech Scenario | 2029 | 60 | 930 | Variable Generation | 1
Clean-Tech Scenario | 2029 | 60 | 940 | Variable Generation | 2
Clean-Tech Scenario | 2029 | 60 | 950 | Variable Generation | 1
Clean-Tech Scenario | 2029 | 60 | 960 | Variable Generation | 1
Clean-Tech Scenario | 2029 | 60 | 970 | Variable Generation | 0
Clean-Tech Scenario | 2029 | 60 | 980 | Variable Generation | 0
Clean-Tech Scenario | 2029 | 60 | 990 | Variable Generation | 3
Clean-Tech Scenario | 2029 | 60 | 1000 | Variable Generation | 1
Clean-Tech Scenario | 2029 | 60 | 1010 | Variable Generation | 0
Clean-Tech Scenario | 2029 | 60 | 1020 | Variable Generation | 0
Clean-Tech Scenario | 2029 | 60 | 1030 | Variable Generation | 0
Clean-Tech Scenario | 2029 | 60 | 1040 | Variable Generation | 1
Clean-Tech Scenario | 2029 | 60 | 1050 | Variable Generation | 0
Clean-Tech Scenario | 2029 | 60 | 1060 | Variable Generation | 0
Clean-Tech Scenario | 2029 | 60 | 1070 | Variable Generation | 0
Clean-Tech Scenario | 2029 | 60 | 1080 | Variable Generation | 0
Clean-Tech Scenario | 2029 | 60 | 1090 | Variable Generation | 0
Clean-Tech Scenario | 2029 | 60 | 1100 | Variable Generation | 0
Clean-Tech Scenario | 2029 | 60 | 1110 | Variable Generation | 0
Clean-Tech Scenario | 2029 | 60 | 1120 | Variable Generation | 0
Clean-Tech Scenario | 2029 | 60 | 1130 | Variable Generation | 0
Clean-Tech Scenario | 2029 | 60 | 1140 | Variable Generation | 0
Clean-Tech Scenario | 2029 | 60 | 1150 | Variable Generation | 0
Clean-Tech Scenario | 2029 | 60 | 1160 | Variable Generation | 0
Clean-Tech Scenario | 2029 | 60 | 1170 | Variable Generation | 0
Clean-Tech Scenario | 2029 | 60 | 1180 | Variable Generation | 0
Clean-Tech Scenario | 2029 | 60 | 1190 | Variable Generation | 0
Clean-Tech Scenario | 2029 | 60 | 1200 | Variable Generation | 0
Clean-Tech Scenario | 2029 | 60 | 1210 | Variable Generation | 0
Clean-Tech Scenario | 2029 | 60 | 1220 | Variable Generation | 0
Clean-Tech Scenario | 2029 | 60 | 1230 | Variable Generation | 0
Clean-Tech Scenario | 2029 | 60 | 1240 | Variable Generation | 0
Clean-Tech Scenario | 2029 | 60 | 1250 | Variable Generation | 0
Clean-Tech Scenario | 2029 | 60 | 1260 | Variable Generation | 0
Clean-Tech Scenario | 2029 | 60 | 1270 | Variable Generation | 0
Clean-Tech Scenario | 2029 | 60 | 1280 | Variable Generation | 0
Clean-Tech Scenario | 2029 | 60 | 1290 | Variable Generation | 0
Clean-Tech Scenario | 2029 | 60 | 1300 | Variable Generation | 0
Clean-Tech Scenario | 2029 | 60 | 1310 | Variable Generation | 0
Clean-Tech Scenario | 2029 | 60 | 1320 | Variable Generation | 0
Clean-Tech Scenario | 2029 | 60 | 1330 | Variable Generation | 0
Clean-Tech Scenario | 2029 | 60 | 1340 | Variable Generation | 0
Clean-Tech Scenario | 2029 | 60 | 1350 | Variable Generation | 0
Clean-Tech Scenario | 2029 | 60 | 1360 | Variable Generation | 0
Clean-Tech Scenario | 2029 | 60 | 1370 | Variable Generation | 0
Clean-Tech Scenario | 2029 | 60 | 1380 | Variable Generation | 0
Clean-Tech Scenario | 2029 | 60 | 1390 | Variable Generation | 0
Clean-Tech Scenario | 2029 | 60 | 1400 | Variable Generation | 0
Clean-Tech Scenario | 2029 | 60 | 1410 | Variable Generation | 0
Clean-Tech Scenario | 2029 | 60 | 1420 | Variable Generation | 0
Clean-Tech Scenario | 2029 | 60 | 1430 | Variable Generation | 0
Clean-Tech Scenario | 2029 | 60 | 1440 | Variable Generation | 0
Clean-Tech Scenario | 2029 | 60 | 1450 | Variable Generation | 0
Clean-Tech Scenario | 2029 | 60 | 1460 | Variable Generation | 0
Clean-Tech Scenario | 2029 | 60 | 1470 | Variable Generation | 0
Clean-Tech Scenario | 2029 | 60 | 1480 | Variable Generation | 0
Clean-Tech Scenario | 2029 | 60 | 1490 | Variable Generation | 0
Clean-Tech Scenario | 2029 | 60 | 1500 | Variable Generation | 0
Clean-Tech Scenario | 2029 | 60 | 1510 | Variable Generation | 0
Clean-Tech Scenario | 2030 | 60 | -1510 | Variable Generation | 0
Clean-Tech Scenario | 2030 | 60 | -1500 | Variable Generation | 0
Clean-Tech Scenario | 2030 | 60 | -1490 | Variable Generation | 0
Clean-Tech Scenario | 2030 | 60 | -1480 | Variable Generation | 0
Clean-Tech Scenario | 2030 | 60 | -1470 | Variable Generation | 0
Clean-Tech Scenario | 2030 | 60 | -1460 | Variable Generation | 0
Clean-Tech Scenario | 2030 | 60 | -1450 | Variable Generation | 0
Clean-Tech Scenario | 2030 | 60 | -1440 | Variable Generation | 0
Clean-Tech Scenario | 2030 | 60 | -1430 | Variable Generation | 0
Clean-Tech Scenario | 2030 | 60 | -1420 | Variable Generation | 0
Clean-Tech Scenario | 2030 | 60 | -1410 | Variable Generation | 0
Clean-Tech Scenario | 2030 | 60 | -1400 | Variable Generation | 0
Clean-Tech Scenario | 2030 | 60 | -1390 | Variable Generation | 0
Clean-Tech Scenario | 2030 | 60 | -1380 | Variable Generation | 0
Clean-Tech Scenario | 2030 | 60 | -1370 | Variable Generation | 0
Clean-Tech Scenario | 2030 | 60 | -1360 | Variable Generation | 0
Clean-Tech Scenario | 2030 | 60 | -1350 | Variable Generation | 0
Clean-Tech Scenario | 2030 | 60 | -1340 | Variable Generation | 0
Clean-Tech Scenario | 2030 | 60 | -1330 | Variable Generation | 0
Clean-Tech Scenario | 2030 | 60 | -1320 | Variable Generation | 0
Clean-Tech Scenario | 2030 | 60 | -1310 | Variable Generation | 0
Clean-Tech Scenario | 2030 | 60 | -1300 | Variable Generation | 0
Clean-Tech Scenario | 2030 | 60 | -1290 | Variable Generation | 0
Clean-Tech Scenario | 2030 | 60 | -1280 | Variable Generation | 0
Clean-Tech Scenario | 2030 | 60 | -1270 | Variable Generation | 0
Clean-Tech Scenario | 2030 | 60 | -1260 | Variable Generation | 0
Clean-Tech Scenario | 2030 | 60 | -1250 | Variable Generation | 0
Clean-Tech Scenario | 2030 | 60 | -1240 | Variable Generation | 0
Clean-Tech Scenario | 2030 | 60 | -1230 | Variable Generation | 0
Clean-Tech Scenario | 2030 | 60 | -1220 | Variable Generation | 0
Clean-Tech Scenario | 2030 | 60 | -1210 | Variable Generation | 0
Clean-Tech Scenario | 2030 | 60 | -1200 | Variable Generation | 0
Clean-Tech Scenario | 2030 | 60 | -1190 | Variable Generation | 0
Clean-Tech Scenario | 2030 | 60 | -1180 | Variable Generation | 0
Clean-Tech Scenario | 2030 | 60 | -1170 | Variable Generation | 1
Clean-Tech Scenario | 2030 | 60 | -1160 | Variable Generation | 0
Clean-Tech Scenario | 2030 | 60 | -1150 | Variable Generation | 1
Clean-Tech Scenario | 2030 | 60 | -1140 | Variable Generation | 0
Clean-Tech Scenario | 2030 | 60 | -1130 | Variable Generation | 0
Clean-Tech Scenario | 2030 | 60 | -1120 | Variable Generation | 1
Clean-Tech Scenario | 2030 | 60 | -1110 | Variable Generation | 1
Clean-Tech Scenario | 2030 | 60 | -1100 | Variable Generation | 0
Clean-Tech Scenario | 2030 | 60 | -1090 | Variable Generation | 0
Clean-Tech Scenario | 2030 | 60 | -1080 | Variable Generation | 1
Clean-Tech Scenario | 2030 | 60 | -1070 | Variable Generation | 1
Clean-Tech Scenario | 2030 | 60 | -1060 | Variable Generation | 2
Clean-Tech Scenario | 2030 | 60 | -1050 | Variable Generation | 0
Clean-Tech Scenario | 2030 | 60 | -1040 | Variable Generation | 3
Clean-Tech Scenario | 2030 | 60 | -1030 | Variable Generation | 0
Clean-Tech Scenario | 2030 | 60 | -1020 | Variable Generation | 2
Clean-Tech Scenario | 2030 | 60 | -1010 | Variable Generation | 1
Clean-Tech Scenario | 2030 | 60 | -1000 | Variable Generation | 2
Clean-Tech Scenario | 2030 | 60 | -990 | Variable Generation | 2
Clean-Tech Scenario | 2030 | 60 | -980 | Variable Generation | 1
Clean-Tech Scenario | 2030 | 60 | -970 | Variable Generation | 0
Clean-Tech Scenario | 2030 | 60 | -960 | Variable Generation | 4
Clean-Tech Scenario | 2030 | 60 | -950 | Variable Generation | 5
Clean-Tech Scenario | 2030 | 60 | -940 | Variable Generation | 4
Clean-Tech Scenario | 2030 | 60 | -930 | Variable Generation | 5
Clean-Tech Scenario | 2030 | 60 | -920 | Variable Generation | 4
Clean-Tech Scenario | 2030 | 60 | -910 | Variable Generation | 8
Clean-Tech Scenario | 2030 | 60 | -900 | Variable Generation | 10
Clean-Tech Scenario | 2030 | 60 | -890 | Variable Generation | 5
Clean-Tech Scenario | 2030 | 60 | -880 | Variable Generation | 6
Clean-Tech Scenario | 2030 | 60 | -870 | Variable Generation | 5
Clean-Tech Scenario | 2030 | 60 | -860 | Variable Generation | 7
Clean-Tech Scenario | 2030 | 60 | -850 | Variable Generation | 10
Clean-Tech Scenario | 2030 | 60 | -840 | Variable Generation | 12
Clean-Tech Scenario | 2030 | 60 | -830 | Variable Generation | 14
Clean-Tech Scenario | 2030 | 60 | -820 | Variable Generation | 12
Clean-Tech Scenario | 2030 | 60 | -810 | Variable Generation | 8
Clean-Tech Scenario | 2030 | 60 | -800 | Variable Generation | 17
Clean-Tech Scenario | 2030 | 60 | -790 | Variable Generation | 16
Clean-Tech Scenario | 2030 | 60 | -780 | Variable Generation | 22
Clean-Tech Scenario | 2030 | 60 | -770 | Variable Generation | 20
Clean-Tech Scenario | 2030 | 60 | -760 | Variable Generation | 16
Clean-Tech Scenario | 2030 | 60 | -750 | Variable Generation | 23
Clean-Tech Scenario | 2030 | 60 | -740 | Variable Generation | 16
Clean-Tech Scenario | 2030 | 60 | -730 | Variable Generation | 21
Clean-Tech Scenario | 2030 | 60 | -720 | Variable Generation | 18
Clean-Tech Scenario | 2030 | 60 | -710 | Variable Generation | 25
Clean-Tech Scenario | 2030 | 60 | -700 | Variable Generation | 34
Clean-Tech Scenario | 2030 | 60 | -690 | Variable Generation | 23
Clean-Tech Scenario | 2030 | 60 | -680 | Variable Generation | 24
Clean-Tech Scenario | 2030 | 60 | -670 | Variable Generation | 27
Clean-Tech Scenario | 2030 | 60 | -660 | Variable Generation | 29
Clean-Tech Scenario | 2030 | 60 | -650 | Variable Generation | 31
Clean-Tech Scenario | 2030 | 60 | -640 | Variable Generation | 41
Clean-Tech Scenario | 2030 | 60 | -630 | Variable Generation | 44
Clean-Tech Scenario | 2030 | 60 | -620 | Variable Generation | 45
Clean-Tech Scenario | 2030 | 60 | -610 | Variable Generation | 56
Clean-Tech Scenario | 2030 | 60 | -600 | Variable Generation | 34
Clean-Tech Scenario | 2030 | 60 | -590 | Variable Generation | 47
Clean-Tech Scenario | 2030 | 60 | -580 | Variable Generation | 50
Clean-Tech Scenario | 2030 | 60 | -570 | Variable Generation | 56
Clean-Tech Scenario | 2030 | 60 | -560 | Variable Generation | 77
Clean-Tech Scenario | 2030 | 60 | -550 | Variable Generation | 61
Clean-Tech Scenario | 2030 | 60 | -540 | Variable Generation | 65
Clean-Tech Scenario | 2030 | 60 | -530 | Variable Generation | 93
Clean-Tech Scenario | 2030 | 60 | -520 | Variable Generation | 76
Clean-Tech Scenario | 2030 | 60 | -510 | Variable Generation | 82
Clean-Tech Scenario | 2030 | 60 | -500 | Variable Generation | 79
Clean-Tech Scenario | 2030 | 60 | -490 | Variable Generation | 97
Clean-Tech Scenario | 2030 | 60 | -480 | Variable Generation | 105
Clean-Tech Scenario | 2030 | 60 | -470 | Variable Generation | 106
Clean-Tech Scenario | 2030 | 60 | -460 | Variable Generation | 113
Clean-Tech Scenario | 2030 | 60 | -450 | Variable Generation | 119
Clean-Tech Scenario | 2030 | 60 | -440 | Variable Generation | 106
Clean-Tech Scenario | 2030 | 60 | -430 | Variable Generation | 137
Clean-Tech Scenario | 2030 | 60 | -420 | Variable Generation | 144
Clean-Tech Scenario | 2030 | 60 | -410 | Variable Generation | 145
Clean-Tech Scenario | 2030 | 60 | -400 | Variable Generation | 189
Clean-Tech Scenario | 2030 | 60 | -390 | Variable Generation | 160
Clean-Tech Scenario | 2030 | 60 | -380 | Variable Generation | 178
Clean-Tech Scenario | 2030 | 60 | -370 | Variable Generation | 208
Clean-Tech Scenario | 2030 | 60 | -360 | Variable Generation | 203
Clean-Tech Scenario | 2030 | 60 | -350 | Variable Generation | 218
Clean-Tech Scenario | 2030 | 60 | -340 | Variable Generation | 227
Clean-Tech Scenario | 2030 | 60 | -330 | Variable Generation | 247
Clean-Tech Scenario | 2030 | 60 | -320 | Variable Generation | 250
Clean-Tech Scenario | 2030 | 60 | -310 | Variable Generation | 227
Clean-Tech Scenario | 2030 | 60 | -300 | Variable Generation | 293
Clean-Tech Scenario | 2030 | 60 | -290 | Variable Generation | 278
Clean-Tech Scenario | 2030 | 60 | -280 | Variable Generation | 309
Clean-Tech Scenario | 2030 | 60 | -270 | Variable Generation | 336
Clean-Tech Scenario | 2030 | 60 | -260 | Variable Generation | 338
Clean-Tech Scenario | 2030 | 60 | -250 | Variable Generation | 392
Clean-Tech Scenario | 2030 | 60 | -240 | Variable Generation | 365
Clean-Tech Scenario | 2030 | 60 | -230 | Variable Generation | 412
Clean-Tech Scenario | 2030 | 60 | -220 | Variable Generation | 404
Clean-Tech Scenario | 2030 | 60 | -210 | Variable Generation | 482
Clean-Tech Scenario | 2030 | 60 | -200 | Variable Generation | 498
Clean-Tech Scenario | 2030 | 60 | -190 | Variable Generation | 493
Clean-Tech Scenario | 2030 | 60 | -180 | Variable Generation | 528
Clean-Tech Scenario | 2030 | 60 | -170 | Variable Generation | 601
Clean-Tech Scenario | 2030 | 60 | -160 | Variable Generation | 612
Clean-Tech Scenario | 2030 | 60 | -150 | Variable Generation | 649
Clean-Tech Scenario | 2030 | 60 | -140 | Variable Generation | 658
Clean-Tech Scenario | 2030 | 60 | -130 | Variable Generation | 684
Clean-Tech Scenario | 2030 | 60 | -120 | Variable Generation | 751
Clean-Tech Scenario | 2030 | 60 | -110 | Variable Generation | 805
Clean-Tech Scenario | 2030 | 60 | -100 | Variable Generation | 778
Clean-Tech Scenario | 2030 | 60 | -90 | Variable Generation | 910
Clean-Tech Scenario | 2030 | 60 | -80 | Variable Generation | 868
Clean-Tech Scenario | 2030 | 60 | -70 | Variable Generation | 996
Clean-Tech Scenario | 2030 | 60 | -60 | Variable Generation | 1017
Clean-Tech Scenario | 2030 | 60 | -50 | Variable Generation | 1086
Clean-Tech Scenario | 2030 | 60 | -40 | Variable Generation | 1092
Clean-Tech Scenario | 2030 | 60 | -30 | Variable Generation | 1171
Clean-Tech Scenario | 2030 | 60 | -20 | Variable Generation | 1137
Clean-Tech Scenario | 2030 | 60 | -10 | Variable Generation | 1163
Clean-Tech Scenario | 2030 | 60 | 0 | Variable Generation | 1279
Clean-Tech Scenario | 2030 | 60 | 10 | Variable Generation | 1219
Clean-Tech Scenario | 2030 | 60 | 20 | Variable Generation | 1222
Clean-Tech Scenario | 2030 | 60 | 30 | Variable Generation | 1210
Clean-Tech Scenario | 2030 | 60 | 40 | Variable Generation | 1266
Clean-Tech Scenario | 2030 | 60 | 50 | Variable Generation | 1137
Clean-Tech Scenario | 2030 | 60 | 60 | Variable Generation | 1153
Clean-Tech Scenario | 2030 | 60 | 70 | Variable Generation | 1088
Clean-Tech Scenario | 2030 | 60 | 80 | Variable Generation | 1025
Clean-Tech Scenario | 2030 | 60 | 90 | Variable Generation | 975
Clean-Tech Scenario | 2030 | 60 | 100 | Variable Generation | 910
Clean-Tech Scenario | 2030 | 60 | 110 | Variable Generation | 868
Clean-Tech Scenario | 2030 | 60 | 120 | Variable Generation | 804
Clean-Tech Scenario | 2030 | 60 | 130 | Variable Generation | 820
Clean-Tech Scenario | 2030 | 60 | 140 | Variable Generation | 769
Clean-Tech Scenario | 2030 | 60 | 150 | Variable Generation | 706
Clean-Tech Scenario | 2030 | 60 | 160 | Variable Generation | 700
Clean-Tech Scenario | 2030 | 60 | 170 | Variable Generation | 641
Clean-Tech Scenario | 2030 | 60 | 180 | Variable Generation | 593
Clean-Tech Scenario | 2030 | 60 | 190 | Variable Generation | 583
Clean-Tech Scenario | 2030 | 60 | 200 | Variable Generation | 537
Clean-Tech Scenario | 2030 | 60 | 210 | Variable Generation | 528
Clean-Tech Scenario | 2030 | 60 | 220 | Variable Generation | 458
Clean-Tech Scenario | 2030 | 60 | 230 | Variable Generation | 469
Clean-Tech Scenario | 2030 | 60 | 240 | Variable Generation | 449
Clean-Tech Scenario | 2030 | 60 | 250 | Variable Generation | 396
Clean-Tech Scenario | 2030 | 60 | 260 | Variable Generation | 384
Clean-Tech Scenario | 2030 | 60 | 270 | Variable Generation | 403
Clean-Tech Scenario | 2030 | 60 | 280 | Variable Generation | 323
Clean-Tech Scenario | 2030 | 60 | 290 | Variable Generation | 305
Clean-Tech Scenario | 2030 | 60 | 300 | Variable Generation | 313
Clean-Tech Scenario | 2030 | 60 | 310 | Variable Generation | 312
Clean-Tech Scenario | 2030 | 60 | 320 | Variable Generation | 295
Clean-Tech Scenario | 2030 | 60 | 330 | Variable Generation | 252
Clean-Tech Scenario | 2030 | 60 | 340 | Variable Generation | 245
Clean-Tech Scenario | 2030 | 60 | 350 | Variable Generation | 249
Clean-Tech Scenario | 2030 | 60 | 360 | Variable Generation | 232
Clean-Tech Scenario | 2030 | 60 | 370 | Variable Generation | 175
Clean-Tech Scenario | 2030 | 60 | 380 | Variable Generation | 208
Clean-Tech Scenario | 2030 | 60 | 390 | Variable Generation | 191
Clean-Tech Scenario | 2030 | 60 | 400 | Variable Generation | 173
Clean-Tech Scenario | 2030 | 60 | 410 | Variable Generation | 169
Clean-Tech Scenario | 2030 | 60 | 420 | Variable Generation | 127
Clean-Tech Scenario | 2030 | 60 | 430 | Variable Generation | 125
Clean-Tech Scenario | 2030 | 60 | 440 | Variable Generation | 132
Clean-Tech Scenario | 2030 | 60 | 450 | Variable Generation | 115
Clean-Tech Scenario | 2030 | 60 | 460 | Variable Generation | 118
Clean-Tech Scenario | 2030 | 60 | 470 | Variable Generation | 100
Clean-Tech Scenario | 2030 | 60 | 480 | Variable Generation | 93
Clean-Tech Scenario | 2030 | 60 | 490 | Variable Generation | 107
Clean-Tech Scenario | 2030 | 60 | 500 | Variable Generation | 84
Clean-Tech Scenario | 2030 | 60 | 510 | Variable Generation | 78
Clean-Tech Scenario | 2030 | 60 | 520 | Variable Generation | 54
Clean-Tech Scenario | 2030 | 60 | 530 | Variable Generation | 62
Clean-Tech Scenario | 2030 | 60 | 540 | Variable Generation | 46
Clean-Tech Scenario | 2030 | 60 | 550 | Variable Generation | 41
Clean-Tech Scenario | 2030 | 60 | 560 | Variable Generation | 51
Clean-Tech Scenario | 2030 | 60 | 570 | Variable Generation | 35
Clean-Tech Scenario | 2030 | 60 | 580 | Variable Generation | 44
Clean-Tech Scenario | 2030 | 60 | 590 | Variable Generation | 37
Clean-Tech Scenario | 2030 | 60 | 600 | Variable Generation | 31
Clean-Tech Scenario | 2030 | 60 | 610 | Variable Generation | 33
Clean-Tech Scenario | 2030 | 60 | 620 | Variable Generation | 38
Clean-Tech Scenario | 2030 | 60 | 630 | Variable Generation | 30
Clean-Tech Scenario | 2030 | 60 | 640 | Variable Generation | 23
Clean-Tech Scenario | 2030 | 60 | 650 | Variable Generation | 14
Clean-Tech Scenario | 2030 | 60 | 660 | Variable Generation | 13
Clean-Tech Scenario | 2030 | 60 | 670 | Variable Generation | 19
Clean-Tech Scenario | 2030 | 60 | 680 | Variable Generation | 13
Clean-Tech Scenario | 2030 | 60 | 690 | Variable Generation | 16
Clean-Tech Scenario | 2030 | 60 | 700 | Variable Generation | 18
Clean-Tech Scenario | 2030 | 60 | 710 | Variable Generation | 11
Clean-Tech Scenario | 2030 | 60 | 720 | Variable Generation | 8
Clean-Tech Scenario | 2030 | 60 | 730 | Variable Generation | 14
Clean-Tech Scenario | 2030 | 60 | 740 | Variable Generation | 11
Clean-Tech Scenario | 2030 | 60 | 750 | Variable Generation | 4
Clean-Tech Scenario | 2030 | 60 | 760 | Variable Generation | 9
Clean-Tech Scenario | 2030 | 60 | 770 | Variable Generation | 7
Clean-Tech Scenario | 2030 | 60 | 780 | Variable Generation | 5
Clean-Tech Scenario | 2030 | 60 | 790 | Variable Generation | 7
Clean-Tech Scenario | 2030 | 60 | 800 | Variable Generation | 3
Clean-Tech Scenario | 2030 | 60 | 810 | Variable Generation | 6
Clean-Tech Scenario | 2030 | 60 | 820 | Variable Generation | 5
Clean-Tech Scenario | 2030 | 60 | 830 | Variable Generation | 5
Clean-Tech Scenario | 2030 | 60 | 840 | Variable Generation | 4
Clean-Tech Scenario | 2030 | 60 | 850 | Variable Generation | 8
Clean-Tech Scenario | 2030 | 60 | 860 | Variable Generation | 8
Clean-Tech Scenario | 2030 | 60 | 870 | Variable Generation | 0
Clean-Tech Scenario | 2030 | 60 | 880 | Variable Generation | 4
Clean-Tech Scenario | 2030 | 60 | 890 | Variable Generation | 0
Clean-Tech Scenario | 2030 | 60 | 900 | Variable Generation | 2
Clean-Tech Scenario | 2030 | 60 | 910 | Variable Generation | 1
Clean-Tech Scenario | 2030 | 60 | 920 | Variable Generation | 0
Clean-Tech Scenario | 2030 | 60 | 930 | Variable Generation | 0
Clean-Tech Scenario | 2030 | 60 | 940 | Variable Generation | 1
Clean-Tech Scenario | 2030 | 60 | 950 | Variable Generation | 1
Clean-Tech Scenario | 2030 | 60 | 960 | Variable Generation | 1
Clean-Tech Scenario | 2030 | 60 | 970 | Variable Generation | 1
Clean-Tech Scenario | 2030 | 60 | 980 | Variable Generation | 1
Clean-Tech Scenario | 2030 | 60 | 990 | Variable Generation | 0
Clean-Tech Scenario | 2030 | 60 | 1000 | Variable Generation | 1
Clean-Tech Scenario | 2030 | 60 | 1010 | Variable Generation | 0
Clean-Tech Scenario | 2030 | 60 | 1020 | Variable Generation | 2
Clean-Tech Scenario | 2030 | 60 | 1030 | Variable Generation | 1
Clean-Tech Scenario | 2030 | 60 | 1040 | Variable Generation | 0
Clean-Tech Scenario | 2030 | 60 | 1050 | Variable Generation | 1
Clean-Tech Scenario | 2030 | 60 | 1060 | Variable Generation | 0
Clean-Tech Scenario | 2030 | 60 | 1070 | Variable Generation | 0
Clean-Tech Scenario | 2030 | 60 | 1080 | Variable Generation | 0
Clean-Tech Scenario | 2030 | 60 | 1090 | Variable Generation | 0
Clean-Tech Scenario | 2030 | 60 | 1100 | Variable Generation | 0
Clean-Tech Scenario | 2030 | 60 | 1110 | Variable Generation | 0
Clean-Tech Scenario | 2030 | 60 | 1120 | Variable Generation | 0
Clean-Tech Scenario | 2030 | 60 | 1130 | Variable Generation | 0
Clean-Tech Scenario | 2030 | 60 | 1140 | Variable Generation | 0
Clean-Tech Scenario | 2030 | 60 | 1150 | Variable Generation | 0
Clean-Tech Scenario | 2030 | 60 | 1160 | Variable Generation | 0
Clean-Tech Scenario | 2030 | 60 | 1170 | Variable Generation | 0
Clean-Tech Scenario | 2030 | 60 | 1180 | Variable Generation | 0
Clean-Tech Scenario | 2030 | 60 | 1190 | Variable Generation | 0
Clean-Tech Scenario | 2030 | 60 | 1200 | Variable Generation | 0
Clean-Tech Scenario | 2030 | 60 | 1210 | Variable Generation | 0
Clean-Tech Scenario | 2030 | 60 | 1220 | Variable Generation | 0
Clean-Tech Scenario | 2030 | 60 | 1230 | Variable Generation | 0
Clean-Tech Scenario | 2030 | 60 | 1240 | Variable Generation | 0
Clean-Tech Scenario | 2030 | 60 | 1250 | Variable Generation | 0
Clean-Tech Scenario | 2030 | 60 | 1260 | Variable Generation | 0
Clean-Tech Scenario | 2030 | 60 | 1270 | Variable Generation | 0
Clean-Tech Scenario | 2030 | 60 | 1280 | Variable Generation | 0
Clean-Tech Scenario | 2030 | 60 | 1290 | Variable Generation | 0
Clean-Tech Scenario | 2030 | 60 | 1300 | Variable Generation | 0
Clean-Tech Scenario | 2030 | 60 | 1310 | Variable Generation | 0
Clean-Tech Scenario | 2030 | 60 | 1320 | Variable Generation | 0
Clean-Tech Scenario | 2030 | 60 | 1330 | Variable Generation | 0
Clean-Tech Scenario | 2030 | 60 | 1340 | Variable Generation | 0
Clean-Tech Scenario | 2030 | 60 | 1350 | Variable Generation | 0
Clean-Tech Scenario | 2030 | 60 | 1360 | Variable Generation | 0
Clean-Tech Scenario | 2030 | 60 | 1370 | Variable Generation | 0
Clean-Tech Scenario | 2030 | 60 | 1380 | Variable Generation | 0
Clean-Tech Scenario | 2030 | 60 | 1390 | Variable Generation | 0
Clean-Tech Scenario | 2030 | 60 | 1400 | Variable Generation | 0
Clean-Tech Scenario | 2030 | 60 | 1410 | Variable Generation | 0
Clean-Tech Scenario | 2030 | 60 | 1420 | Variable Generation | 0
Clean-Tech Scenario | 2030 | 60 | 1430 | Variable Generation | 0
Clean-Tech Scenario | 2030 | 60 | 1440 | Variable Generation | 0
Clean-Tech Scenario | 2030 | 60 | 1450 | Variable Generation | 0
Clean-Tech Scenario | 2030 | 60 | 1460 | Variable Generation | 0
Clean-Tech Scenario | 2030 | 60 | 1470 | Variable Generation | 0
Clean-Tech Scenario | 2030 | 60 | 1480 | Variable Generation | 0
Clean-Tech Scenario | 2030 | 60 | 1490 | Variable Generation | 0
Clean-Tech Scenario | 2030 | 60 | 1500 | Variable Generation | 0
Clean-Tech Scenario | 2030 | 60 | 1510 | Variable Generation | 0
Clean-Tech Scenario | 2031 | 60 | -1510 | Variable Generation | 0
Clean-Tech Scenario | 2031 | 60 | -1500 | Variable Generation | 0
Clean-Tech Scenario | 2031 | 60 | -1490 | Variable Generation | 0
Clean-Tech Scenario | 2031 | 60 | -1480 | Variable Generation | 0
Clean-Tech Scenario | 2031 | 60 | -1470 | Variable Generation | 0
Clean-Tech Scenario | 2031 | 60 | -1460 | Variable Generation | 0
Clean-Tech Scenario | 2031 | 60 | -1450 | Variable Generation | 0
Clean-Tech Scenario | 2031 | 60 | -1440 | Variable Generation | 0
Clean-Tech Scenario | 2031 | 60 | -1430 | Variable Generation | 0
Clean-Tech Scenario | 2031 | 60 | -1420 | Variable Generation | 0
Clean-Tech Scenario | 2031 | 60 | -1410 | Variable Generation | 0
Clean-Tech Scenario | 2031 | 60 | -1400 | Variable Generation | 0
Clean-Tech Scenario | 2031 | 60 | -1390 | Variable Generation | 0
Clean-Tech Scenario | 2031 | 60 | -1380 | Variable Generation | 0
Clean-Tech Scenario | 2031 | 60 | -1370 | Variable Generation | 0
Clean-Tech Scenario | 2031 | 60 | -1360 | Variable Generation | 0
Clean-Tech Scenario | 2031 | 60 | -1350 | Variable Generation | 0
Clean-Tech Scenario | 2031 | 60 | -1340 | Variable Generation | 0
Clean-Tech Scenario | 2031 | 60 | -1330 | Variable Generation | 0
Clean-Tech Scenario | 2031 | 60 | -1320 | Variable Generation | 0
Clean-Tech Scenario | 2031 | 60 | -1310 | Variable Generation | 0
Clean-Tech Scenario | 2031 | 60 | -1300 | Variable Generation | 0
Clean-Tech Scenario | 2031 | 60 | -1290 | Variable Generation | 0
Clean-Tech Scenario | 2031 | 60 | -1280 | Variable Generation | 0
Clean-Tech Scenario | 2031 | 60 | -1270 | Variable Generation | 0
Clean-Tech Scenario | 2031 | 60 | -1260 | Variable Generation | 0
Clean-Tech Scenario | 2031 | 60 | -1250 | Variable Generation | 0
Clean-Tech Scenario | 2031 | 60 | -1240 | Variable Generation | 0
Clean-Tech Scenario | 2031 | 60 | -1230 | Variable Generation | 0
Clean-Tech Scenario | 2031 | 60 | -1220 | Variable Generation | 0
Clean-Tech Scenario | 2031 | 60 | -1210 | Variable Generation | 1
Clean-Tech Scenario | 2031 | 60 | -1200 | Variable Generation | 1
Clean-Tech Scenario | 2031 | 60 | -1190 | Variable Generation | 0
Clean-Tech Scenario | 2031 | 60 | -1180 | Variable Generation | 0
Clean-Tech Scenario | 2031 | 60 | -1170 | Variable Generation | 0
Clean-Tech Scenario | 2031 | 60 | -1160 | Variable Generation | 0
Clean-Tech Scenario | 2031 | 60 | -1150 | Variable Generation | 1
Clean-Tech Scenario | 2031 | 60 | -1140 | Variable Generation | 1
Clean-Tech Scenario | 2031 | 60 | -1130 | Variable Generation | 1
Clean-Tech Scenario | 2031 | 60 | -1120 | Variable Generation | 1
Clean-Tech Scenario | 2031 | 60 | -1110 | Variable Generation | 0
Clean-Tech Scenario | 2031 | 60 | -1100 | Variable Generation | 1
Clean-Tech Scenario | 2031 | 60 | -1090 | Variable Generation | 2
Clean-Tech Scenario | 2031 | 60 | -1080 | Variable Generation | 2
Clean-Tech Scenario | 2031 | 60 | -1070 | Variable Generation | 1
Clean-Tech Scenario | 2031 | 60 | -1060 | Variable Generation | 0
Clean-Tech Scenario | 2031 | 60 | -1050 | Variable Generation | 1
Clean-Tech Scenario | 2031 | 60 | -1040 | Variable Generation | 2
Clean-Tech Scenario | 2031 | 60 | -1030 | Variable Generation | 1
Clean-Tech Scenario | 2031 | 60 | -1020 | Variable Generation | 0
Clean-Tech Scenario | 2031 | 60 | -1010 | Variable Generation | 3
Clean-Tech Scenario | 2031 | 60 | -1000 | Variable Generation | 1
Clean-Tech Scenario | 2031 | 60 | -990 | Variable Generation | 5
Clean-Tech Scenario | 2031 | 60 | -980 | Variable Generation | 5
Clean-Tech Scenario | 2031 | 60 | -970 | Variable Generation | 4
Clean-Tech Scenario | 2031 | 60 | -960 | Variable Generation | 4
Clean-Tech Scenario | 2031 | 60 | -950 | Variable Generation | 6
Clean-Tech Scenario | 2031 | 60 | -940 | Variable Generation | 8
Clean-Tech Scenario | 2031 | 60 | -930 | Variable Generation | 6
Clean-Tech Scenario | 2031 | 60 | -920 | Variable Generation | 7
Clean-Tech Scenario | 2031 | 60 | -910 | Variable Generation | 7
Clean-Tech Scenario | 2031 | 60 | -900 | Variable Generation | 9
Clean-Tech Scenario | 2031 | 60 | -890 | Variable Generation | 9
Clean-Tech Scenario | 2031 | 60 | -880 | Variable Generation | 7
Clean-Tech Scenario | 2031 | 60 | -870 | Variable Generation | 12
Clean-Tech Scenario | 2031 | 60 | -860 | Variable Generation | 12
Clean-Tech Scenario | 2031 | 60 | -850 | Variable Generation | 16
Clean-Tech Scenario | 2031 | 60 | -840 | Variable Generation | 17
Clean-Tech Scenario | 2031 | 60 | -830 | Variable Generation | 12
Clean-Tech Scenario | 2031 | 60 | -820 | Variable Generation | 15
Clean-Tech Scenario | 2031 | 60 | -810 | Variable Generation | 18
Clean-Tech Scenario | 2031 | 60 | -800 | Variable Generation | 16
Clean-Tech Scenario | 2031 | 60 | -790 | Variable Generation | 21
Clean-Tech Scenario | 2031 | 60 | -780 | Variable Generation | 11
Clean-Tech Scenario | 2031 | 60 | -770 | Variable Generation | 26
Clean-Tech Scenario | 2031 | 60 | -760 | Variable Generation | 24
Clean-Tech Scenario | 2031 | 60 | -750 | Variable Generation | 25
Clean-Tech Scenario | 2031 | 60 | -740 | Variable Generation | 23
Clean-Tech Scenario | 2031 | 60 | -730 | Variable Generation | 25
Clean-Tech Scenario | 2031 | 60 | -720 | Variable Generation | 25
Clean-Tech Scenario | 2031 | 60 | -710 | Variable Generation | 17
Clean-Tech Scenario | 2031 | 60 | -700 | Variable Generation | 37
Clean-Tech Scenario | 2031 | 60 | -690 | Variable Generation | 34
Clean-Tech Scenario | 2031 | 60 | -680 | Variable Generation | 19
Clean-Tech Scenario | 2031 | 60 | -670 | Variable Generation | 39
Clean-Tech Scenario | 2031 | 60 | -660 | Variable Generation | 34
Clean-Tech Scenario | 2031 | 60 | -650 | Variable Generation | 50
Clean-Tech Scenario | 2031 | 60 | -640 | Variable Generation | 45
Clean-Tech Scenario | 2031 | 60 | -630 | Variable Generation | 54
Clean-Tech Scenario | 2031 | 60 | -620 | Variable Generation | 37
Clean-Tech Scenario | 2031 | 60 | -610 | Variable Generation | 44
Clean-Tech Scenario | 2031 | 60 | -600 | Variable Generation | 54
Clean-Tech Scenario | 2031 | 60 | -590 | Variable Generation | 58
Clean-Tech Scenario | 2031 | 60 | -580 | Variable Generation | 71
Clean-Tech Scenario | 2031 | 60 | -570 | Variable Generation | 75
Clean-Tech Scenario | 2031 | 60 | -560 | Variable Generation | 86
Clean-Tech Scenario | 2031 | 60 | -550 | Variable Generation | 68
Clean-Tech Scenario | 2031 | 60 | -540 | Variable Generation | 72
Clean-Tech Scenario | 2031 | 60 | -530 | Variable Generation | 88
Clean-Tech Scenario | 2031 | 60 | -520 | Variable Generation | 85
Clean-Tech Scenario | 2031 | 60 | -510 | Variable Generation | 83
Clean-Tech Scenario | 2031 | 60 | -500 | Variable Generation | 96
Clean-Tech Scenario | 2031 | 60 | -490 | Variable Generation | 107
Clean-Tech Scenario | 2031 | 60 | -480 | Variable Generation | 104
Clean-Tech Scenario | 2031 | 60 | -470 | Variable Generation | 113
Clean-Tech Scenario | 2031 | 60 | -460 | Variable Generation | 106
Clean-Tech Scenario | 2031 | 60 | -450 | Variable Generation | 141
Clean-Tech Scenario | 2031 | 60 | -440 | Variable Generation | 135
Clean-Tech Scenario | 2031 | 60 | -430 | Variable Generation | 148
Clean-Tech Scenario | 2031 | 60 | -420 | Variable Generation | 149
Clean-Tech Scenario | 2031 | 60 | -410 | Variable Generation | 159
Clean-Tech Scenario | 2031 | 60 | -400 | Variable Generation | 189
Clean-Tech Scenario | 2031 | 60 | -390 | Variable Generation | 173
Clean-Tech Scenario | 2031 | 60 | -380 | Variable Generation | 180
Clean-Tech Scenario | 2031 | 60 | -370 | Variable Generation | 196
Clean-Tech Scenario | 2031 | 60 | -360 | Variable Generation | 176
Clean-Tech Scenario | 2031 | 60 | -350 | Variable Generation | 209
Clean-Tech Scenario | 2031 | 60 | -340 | Variable Generation | 220
Clean-Tech Scenario | 2031 | 60 | -330 | Variable Generation | 250
Clean-Tech Scenario | 2031 | 60 | -320 | Variable Generation | 238
Clean-Tech Scenario | 2031 | 60 | -310 | Variable Generation | 271
Clean-Tech Scenario | 2031 | 60 | -300 | Variable Generation | 260
Clean-Tech Scenario | 2031 | 60 | -290 | Variable Generation | 313
Clean-Tech Scenario | 2031 | 60 | -280 | Variable Generation | 296
Clean-Tech Scenario | 2031 | 60 | -270 | Variable Generation | 321
Clean-Tech Scenario | 2031 | 60 | -260 | Variable Generation | 349
Clean-Tech Scenario | 2031 | 60 | -250 | Variable Generation | 408
Clean-Tech Scenario | 2031 | 60 | -240 | Variable Generation | 362
Clean-Tech Scenario | 2031 | 60 | -230 | Variable Generation | 392
Clean-Tech Scenario | 2031 | 60 | -220 | Variable Generation | 453
Clean-Tech Scenario | 2031 | 60 | -210 | Variable Generation | 460
Clean-Tech Scenario | 2031 | 60 | -200 | Variable Generation | 461
Clean-Tech Scenario | 2031 | 60 | -190 | Variable Generation | 497
Clean-Tech Scenario | 2031 | 60 | -180 | Variable Generation | 542
Clean-Tech Scenario | 2031 | 60 | -170 | Variable Generation | 614
Clean-Tech Scenario | 2031 | 60 | -160 | Variable Generation | 563
Clean-Tech Scenario | 2031 | 60 | -150 | Variable Generation | 645
Clean-Tech Scenario | 2031 | 60 | -140 | Variable Generation | 628
Clean-Tech Scenario | 2031 | 60 | -130 | Variable Generation | 715
Clean-Tech Scenario | 2031 | 60 | -120 | Variable Generation | 737
Clean-Tech Scenario | 2031 | 60 | -110 | Variable Generation | 753
Clean-Tech Scenario | 2031 | 60 | -100 | Variable Generation | 801
Clean-Tech Scenario | 2031 | 60 | -90 | Variable Generation | 894
Clean-Tech Scenario | 2031 | 60 | -80 | Variable Generation | 860
Clean-Tech Scenario | 2031 | 60 | -70 | Variable Generation | 921
Clean-Tech Scenario | 2031 | 60 | -60 | Variable Generation | 985
Clean-Tech Scenario | 2031 | 60 | -50 | Variable Generation | 1064
Clean-Tech Scenario | 2031 | 60 | -40 | Variable Generation | 1076
Clean-Tech Scenario | 2031 | 60 | -30 | Variable Generation | 1117
Clean-Tech Scenario | 2031 | 60 | -20 | Variable Generation | 1164
Clean-Tech Scenario | 2031 | 60 | -10 | Variable Generation | 1119
Clean-Tech Scenario | 2031 | 60 | 0 | Variable Generation | 1240
Clean-Tech Scenario | 2031 | 60 | 10 | Variable Generation | 1211
Clean-Tech Scenario | 2031 | 60 | 20 | Variable Generation | 1181
Clean-Tech Scenario | 2031 | 60 | 30 | Variable Generation | 1213
Clean-Tech Scenario | 2031 | 60 | 40 | Variable Generation | 1207
Clean-Tech Scenario | 2031 | 60 | 50 | Variable Generation | 1133
Clean-Tech Scenario | 2031 | 60 | 60 | Variable Generation | 1145
Clean-Tech Scenario | 2031 | 60 | 70 | Variable Generation | 1084
Clean-Tech Scenario | 2031 | 60 | 80 | Variable Generation | 1007
Clean-Tech Scenario | 2031 | 60 | 90 | Variable Generation | 907
Clean-Tech Scenario | 2031 | 60 | 100 | Variable Generation | 931
Clean-Tech Scenario | 2031 | 60 | 110 | Variable Generation | 876
Clean-Tech Scenario | 2031 | 60 | 120 | Variable Generation | 763
Clean-Tech Scenario | 2031 | 60 | 130 | Variable Generation | 762
Clean-Tech Scenario | 2031 | 60 | 140 | Variable Generation | 749
Clean-Tech Scenario | 2031 | 60 | 150 | Variable Generation | 707
Clean-Tech Scenario | 2031 | 60 | 160 | Variable Generation | 687
Clean-Tech Scenario | 2031 | 60 | 170 | Variable Generation | 658
Clean-Tech Scenario | 2031 | 60 | 180 | Variable Generation | 564
Clean-Tech Scenario | 2031 | 60 | 190 | Variable Generation | 573
Clean-Tech Scenario | 2031 | 60 | 200 | Variable Generation | 571
Clean-Tech Scenario | 2031 | 60 | 210 | Variable Generation | 519
Clean-Tech Scenario | 2031 | 60 | 220 | Variable Generation | 454
Clean-Tech Scenario | 2031 | 60 | 230 | Variable Generation | 472
Clean-Tech Scenario | 2031 | 60 | 240 | Variable Generation | 439
Clean-Tech Scenario | 2031 | 60 | 250 | Variable Generation | 399
Clean-Tech Scenario | 2031 | 60 | 260 | Variable Generation | 384
Clean-Tech Scenario | 2031 | 60 | 270 | Variable Generation | 381
Clean-Tech Scenario | 2031 | 60 | 280 | Variable Generation | 324
Clean-Tech Scenario | 2031 | 60 | 290 | Variable Generation | 312
Clean-Tech Scenario | 2031 | 60 | 300 | Variable Generation | 296
Clean-Tech Scenario | 2031 | 60 | 310 | Variable Generation | 304
Clean-Tech Scenario | 2031 | 60 | 320 | Variable Generation | 289
Clean-Tech Scenario | 2031 | 60 | 330 | Variable Generation | 282
Clean-Tech Scenario | 2031 | 60 | 340 | Variable Generation | 266
Clean-Tech Scenario | 2031 | 60 | 350 | Variable Generation | 252
Clean-Tech Scenario | 2031 | 60 | 360 | Variable Generation | 245
Clean-Tech Scenario | 2031 | 60 | 370 | Variable Generation | 198
Clean-Tech Scenario | 2031 | 60 | 380 | Variable Generation | 208
Clean-Tech Scenario | 2031 | 60 | 390 | Variable Generation | 211
Clean-Tech Scenario | 2031 | 60 | 400 | Variable Generation | 175
Clean-Tech Scenario | 2031 | 60 | 410 | Variable Generation | 179
Clean-Tech Scenario | 2031 | 60 | 420 | Variable Generation | 134
Clean-Tech Scenario | 2031 | 60 | 430 | Variable Generation | 161
Clean-Tech Scenario | 2031 | 60 | 440 | Variable Generation | 150
Clean-Tech Scenario | 2031 | 60 | 450 | Variable Generation | 129
Clean-Tech Scenario | 2031 | 60 | 460 | Variable Generation | 111
Clean-Tech Scenario | 2031 | 60 | 470 | Variable Generation | 115
Clean-Tech Scenario | 2031 | 60 | 480 | Variable Generation | 115
Clean-Tech Scenario | 2031 | 60 | 490 | Variable Generation | 112
Clean-Tech Scenario | 2031 | 60 | 500 | Variable Generation | 95
Clean-Tech Scenario | 2031 | 60 | 510 | Variable Generation | 87
Clean-Tech Scenario | 2031 | 60 | 520 | Variable Generation | 55
Clean-Tech Scenario | 2031 | 60 | 530 | Variable Generation | 82
Clean-Tech Scenario | 2031 | 60 | 540 | Variable Generation | 56
Clean-Tech Scenario | 2031 | 60 | 550 | Variable Generation | 59
Clean-Tech Scenario | 2031 | 60 | 560 | Variable Generation | 51
Clean-Tech Scenario | 2031 | 60 | 570 | Variable Generation | 39
Clean-Tech Scenario | 2031 | 60 | 580 | Variable Generation | 44
Clean-Tech Scenario | 2031 | 60 | 590 | Variable Generation | 44
Clean-Tech Scenario | 2031 | 60 | 600 | Variable Generation | 38
Clean-Tech Scenario | 2031 | 60 | 610 | Variable Generation | 28
Clean-Tech Scenario | 2031 | 60 | 620 | Variable Generation | 36
Clean-Tech Scenario | 2031 | 60 | 630 | Variable Generation | 45
Clean-Tech Scenario | 2031 | 60 | 640 | Variable Generation | 33
Clean-Tech Scenario | 2031 | 60 | 650 | Variable Generation | 27
Clean-Tech Scenario | 2031 | 60 | 660 | Variable Generation | 23
Clean-Tech Scenario | 2031 | 60 | 670 | Variable Generation | 21
Clean-Tech Scenario | 2031 | 60 | 680 | Variable Generation | 19
Clean-Tech Scenario | 2031 | 60 | 690 | Variable Generation | 13
Clean-Tech Scenario | 2031 | 60 | 700 | Variable Generation | 16
Clean-Tech Scenario | 2031 | 60 | 710 | Variable Generation | 18
Clean-Tech Scenario | 2031 | 60 | 720 | Variable Generation | 10
Clean-Tech Scenario | 2031 | 60 | 730 | Variable Generation | 8
Clean-Tech Scenario | 2031 | 60 | 740 | Variable Generation | 19
Clean-Tech Scenario | 2031 | 60 | 750 | Variable Generation | 9
Clean-Tech Scenario | 2031 | 60 | 760 | Variable Generation | 14
Clean-Tech Scenario | 2031 | 60 | 770 | Variable Generation | 12
Clean-Tech Scenario | 2031 | 60 | 780 | Variable Generation | 8
Clean-Tech Scenario | 2031 | 60 | 790 | Variable Generation | 11
Clean-Tech Scenario | 2031 | 60 | 800 | Variable Generation | 5
Clean-Tech Scenario | 2031 | 60 | 810 | Variable Generation | 7
Clean-Tech Scenario | 2031 | 60 | 820 | Variable Generation | 5
Clean-Tech Scenario | 2031 | 60 | 830 | Variable Generation | 9
Clean-Tech Scenario | 2031 | 60 | 840 | Variable Generation | 5
Clean-Tech Scenario | 2031 | 60 | 850 | Variable Generation | 4
Clean-Tech Scenario | 2031 | 60 | 860 | Variable Generation | 6
Clean-Tech Scenario | 2031 | 60 | 870 | Variable Generation | 2
Clean-Tech Scenario | 2031 | 60 | 880 | Variable Generation | 5
Clean-Tech Scenario | 2031 | 60 | 890 | Variable Generation | 3
Clean-Tech Scenario | 2031 | 60 | 900 | Variable Generation | 4
Clean-Tech Scenario | 2031 | 60 | 910 | Variable Generation | 2
Clean-Tech Scenario | 2031 | 60 | 920 | Variable Generation | 3
Clean-Tech Scenario | 2031 | 60 | 930 | Variable Generation | 1
Clean-Tech Scenario | 2031 | 60 | 940 | Variable Generation | 1
Clean-Tech Scenario | 2031 | 60 | 950 | Variable Generation | 1
Clean-Tech Scenario | 2031 | 60 | 960 | Variable Generation | 0
Clean-Tech Scenario | 2031 | 60 | 970 | Variable Generation | 2
Clean-Tech Scenario | 2031 | 60 | 980 | Variable Generation | 2
Clean-Tech Scenario | 2031 | 60 | 990 | Variable Generation | 0
Clean-Tech Scenario | 2031 | 60 | 1000 | Variable Generation | 1
Clean-Tech Scenario | 2031 | 60 | 1010 | Variable Generation | 1
Clean-Tech Scenario | 2031 | 60 | 1020 | Variable Generation | 1
Clean-Tech Scenario | 2031 | 60 | 1030 | Variable Generation | 0
Clean-Tech Scenario | 2031 | 60 | 1040 | Variable Generation | 0
Clean-Tech Scenario | 2031 | 60 | 1050 | Variable Generation | 0
Clean-Tech Scenario | 2031 | 60 | 1060 | Variable Generation | 0
Clean-Tech Scenario | 2031 | 60 | 1070 | Variable Generation | 1
Clean-Tech Scenario | 2031 | 60 | 1080 | Variable Generation | 2
Clean-Tech Scenario | 2031 | 60 | 1090 | Variable Generation | 1
Clean-Tech Scenario | 2031 | 60 | 1100 | Variable Generation | 0
Clean-Tech Scenario | 2031 | 60 | 1110 | Variable Generation | 0
Clean-Tech Scenario | 2031 | 60 | 1120 | Variable Generation | 0
Clean-Tech Scenario | 2031 | 60 | 1130 | Variable Generation | 0
Clean-Tech Scenario | 2031 | 60 | 1140 | Variable Generation | 0
Clean-Tech Scenario | 2031 | 60 | 1150 | Variable Generation | 0
Clean-Tech Scenario | 2031 | 60 | 1160 | Variable Generation | 0
Clean-Tech Scenario | 2031 | 60 | 1170 | Variable Generation | 0
Clean-Tech Scenario | 2031 | 60 | 1180 | Variable Generation | 0
Clean-Tech Scenario | 2031 | 60 | 1190 | Variable Generation | 0
Clean-Tech Scenario | 2031 | 60 | 1200 | Variable Generation | 0
Clean-Tech Scenario | 2031 | 60 | 1210 | Variable Generation | 0
Clean-Tech Scenario | 2031 | 60 | 1220 | Variable Generation | 0
Clean-Tech Scenario | 2031 | 60 | 1230 | Variable Generation | 0
Clean-Tech Scenario | 2031 | 60 | 1240 | Variable Generation | 0
Clean-Tech Scenario | 2031 | 60 | 1250 | Variable Generation | 0
Clean-Tech Scenario | 2031 | 60 | 1260 | Variable Generation | 0
Clean-Tech Scenario | 2031 | 60 | 1270 | Variable Generation | 0
Clean-Tech Scenario | 2031 | 60 | 1280 | Variable Generation | 0
Clean-Tech Scenario | 2031 | 60 | 1290 | Variable Generation | 0
Clean-Tech Scenario | 2031 | 60 | 1300 | Variable Generation | 0
Clean-Tech Scenario | 2031 | 60 | 1310 | Variable Generation | 0
Clean-Tech Scenario | 2031 | 60 | 1320 | Variable Generation | 0
Clean-Tech Scenario | 2031 | 60 | 1330 | Variable Generation | 0
Clean-Tech Scenario | 2031 | 60 | 1340 | Variable Generation | 0
Clean-Tech Scenario | 2031 | 60 | 1350 | Variable Generation | 0
Clean-Tech Scenario | 2031 | 60 | 1360 | Variable Generation | 0
Clean-Tech Scenario | 2031 | 60 | 1370 | Variable Generation | 0
Clean-Tech Scenario | 2031 | 60 | 1380 | Variable Generation | 0
Clean-Tech Scenario | 2031 | 60 | 1390 | Variable Generation | 0
Clean-Tech Scenario | 2031 | 60 | 1400 | Variable Generation | 0
Clean-Tech Scenario | 2031 | 60 | 1410 | Variable Generation | 0
Clean-Tech Scenario | 2031 | 60 | 1420 | Variable Generation | 0
Clean-Tech Scenario | 2031 | 60 | 1430 | Variable Generation | 0
Clean-Tech Scenario | 2031 | 60 | 1440 | Variable Generation | 0
Clean-Tech Scenario | 2031 | 60 | 1450 | Variable Generation | 0
Clean-Tech Scenario | 2031 | 60 | 1460 | Variable Generation | 0
Clean-Tech Scenario | 2031 | 60 | 1470 | Variable Generation | 0
Clean-Tech Scenario | 2031 | 60 | 1480 | Variable Generation | 0
Clean-Tech Scenario | 2031 | 60 | 1490 | Variable Generation | 0
Clean-Tech Scenario | 2031 | 60 | 1500 | Variable Generation | 0
Clean-Tech Scenario | 2031 | 60 | 1510 | Variable Generation | 0
Clean-Tech Scenario | 2022 | 60 | -1510 | Net Demand | 0
Clean-Tech Scenario | 2022 | 60 | -1500 | Net Demand | 0
Clean-Tech Scenario | 2022 | 60 | -1490 | Net Demand | 0
Clean-Tech Scenario | 2022 | 60 | -1480 | Net Demand | 0
Clean-Tech Scenario | 2022 | 60 | -1470 | Net Demand | 0
Clean-Tech Scenario | 2022 | 60 | -1460 | Net Demand | 0
Clean-Tech Scenario | 2022 | 60 | -1450 | Net Demand | 0
Clean-Tech Scenario | 2022 | 60 | -1440 | Net Demand | 0
Clean-Tech Scenario | 2022 | 60 | -1430 | Net Demand | 0
Clean-Tech Scenario | 2022 | 60 | -1420 | Net Demand | 0
Clean-Tech Scenario | 2022 | 60 | -1410 | Net Demand | 0
Clean-Tech Scenario | 2022 | 60 | -1400 | Net Demand | 0
Clean-Tech Scenario | 2022 | 60 | -1390 | Net Demand | 0
Clean-Tech Scenario | 2022 | 60 | -1380 | Net Demand | 0
Clean-Tech Scenario | 2022 | 60 | -1370 | Net Demand | 0
Clean-Tech Scenario | 2022 | 60 | -1360 | Net Demand | 0
Clean-Tech Scenario | 2022 | 60 | -1350 | Net Demand | 0
Clean-Tech Scenario | 2022 | 60 | -1340 | Net Demand | 0
Clean-Tech Scenario | 2022 | 60 | -1330 | Net Demand | 0
Clean-Tech Scenario | 2022 | 60 | -1320 | Net Demand | 0
Clean-Tech Scenario | 2022 | 60 | -1310 | Net Demand | 0
Clean-Tech Scenario | 2022 | 60 | -1300 | Net Demand | 0
Clean-Tech Scenario | 2022 | 60 | -1290 | Net Demand | 0
Clean-Tech Scenario | 2022 | 60 | -1280 | Net Demand | 0
Clean-Tech Scenario | 2022 | 60 | -1270 | Net Demand | 0
Clean-Tech Scenario | 2022 | 60 | -1260 | Net Demand | 0
Clean-Tech Scenario | 2022 | 60 | -1250 | Net Demand | 0
Clean-Tech Scenario | 2022 | 60 | -1240 | Net Demand | 0
Clean-Tech Scenario | 2022 | 60 | -1230 | Net Demand | 0
Clean-Tech Scenario | 2022 | 60 | -1220 | Net Demand | 0
Clean-Tech Scenario | 2022 | 60 | -1210 | Net Demand | 0
Clean-Tech Scenario | 2022 | 60 | -1200 | Net Demand | 0
Clean-Tech Scenario | 2022 | 60 | -1190 | Net Demand | 0
Clean-Tech Scenario | 2022 | 60 | -1180 | Net Demand | 0
Clean-Tech Scenario | 2022 | 60 | -1170 | Net Demand | 0
Clean-Tech Scenario | 2022 | 60 | -1160 | Net Demand | 0
Clean-Tech Scenario | 2022 | 60 | -1150 | Net Demand | 0
Clean-Tech Scenario | 2022 | 60 | -1140 | Net Demand | 0
Clean-Tech Scenario | 2022 | 60 | -1130 | Net Demand | 0
Clean-Tech Scenario | 2022 | 60 | -1120 | Net Demand | 0
Clean-Tech Scenario | 2022 | 60 | -1110 | Net Demand | 0
Clean-Tech Scenario | 2022 | 60 | -1100 | Net Demand | 0
Clean-Tech Scenario | 2022 | 60 | -1090 | Net Demand | 0
Clean-Tech Scenario | 2022 | 60 | -1080 | Net Demand | 0
Clean-Tech Scenario | 2022 | 60 | -1070 | Net Demand | 0
Clean-Tech Scenario | 2022 | 60 | -1060 | Net Demand | 0
Clean-Tech Scenario | 2022 | 60 | -1050 | Net Demand | 0
Clean-Tech Scenario | 2022 | 60 | -1040 | Net Demand | 0
Clean-Tech Scenario | 2022 | 60 | -1030 | Net Demand | 0
Clean-Tech Scenario | 2022 | 60 | -1020 | Net Demand | 0
Clean-Tech Scenario | 2022 | 60 | -1010 | Net Demand | 0
Clean-Tech Scenario | 2022 | 60 | -1000 | Net Demand | 0
Clean-Tech Scenario | 2022 | 60 | -990 | Net Demand | 0
Clean-Tech Scenario | 2022 | 60 | -980 | Net Demand | 0
Clean-Tech Scenario | 2022 | 60 | -970 | Net Demand | 0
Clean-Tech Scenario | 2022 | 60 | -960 | Net Demand | 0
Clean-Tech Scenario | 2022 | 60 | -950 | Net Demand | 0
Clean-Tech Scenario | 2022 | 60 | -940 | Net Demand | 0
Clean-Tech Scenario | 2022 | 60 | -930 | Net Demand | 0
Clean-Tech Scenario | 2022 | 60 | -920 | Net Demand | 1
Clean-Tech Scenario | 2022 | 60 | -910 | Net Demand | 2
Clean-Tech Scenario | 2022 | 60 | -900 | Net Demand | 0
Clean-Tech Scenario | 2022 | 60 | -890 | Net Demand | 1
Clean-Tech Scenario | 2022 | 60 | -880 | Net Demand | 0
Clean-Tech Scenario | 2022 | 60 | -870 | Net Demand | 0
Clean-Tech Scenario | 2022 | 60 | -860 | Net Demand | 0
Clean-Tech Scenario | 2022 | 60 | -850 | Net Demand | 0
Clean-Tech Scenario | 2022 | 60 | -840 | Net Demand | 0
Clean-Tech Scenario | 2022 | 60 | -830 | Net Demand | 1
Clean-Tech Scenario | 2022 | 60 | -820 | Net Demand | 0
Clean-Tech Scenario | 2022 | 60 | -810 | Net Demand | 0
Clean-Tech Scenario | 2022 | 60 | -800 | Net Demand | 2
Clean-Tech Scenario | 2022 | 60 | -790 | Net Demand | 2
Clean-Tech Scenario | 2022 | 60 | -780 | Net Demand | 4
Clean-Tech Scenario | 2022 | 60 | -770 | Net Demand | 1
Clean-Tech Scenario | 2022 | 60 | -760 | Net Demand | 2
Clean-Tech Scenario | 2022 | 60 | -750 | Net Demand | 3
Clean-Tech Scenario | 2022 | 60 | -740 | Net Demand | 2
Clean-Tech Scenario | 2022 | 60 | -730 | Net Demand | 5
Clean-Tech Scenario | 2022 | 60 | -720 | Net Demand | 3
Clean-Tech Scenario | 2022 | 60 | -710 | Net Demand | 3
Clean-Tech Scenario | 2022 | 60 | -700 | Net Demand | 5
Clean-Tech Scenario | 2022 | 60 | -690 | Net Demand | 8
Clean-Tech Scenario | 2022 | 60 | -680 | Net Demand | 9
Clean-Tech Scenario | 2022 | 60 | -670 | Net Demand | 9
Clean-Tech Scenario | 2022 | 60 | -660 | Net Demand | 10
Clean-Tech Scenario | 2022 | 60 | -650 | Net Demand | 18
Clean-Tech Scenario | 2022 | 60 | -640 | Net Demand | 17
Clean-Tech Scenario | 2022 | 60 | -630 | Net Demand | 21
Clean-Tech Scenario | 2022 | 60 | -620 | Net Demand | 19
Clean-Tech Scenario | 2022 | 60 | -610 | Net Demand | 22
Clean-Tech Scenario | 2022 | 60 | -600 | Net Demand | 25
Clean-Tech Scenario | 2022 | 60 | -590 | Net Demand | 34
Clean-Tech Scenario | 2022 | 60 | -580 | Net Demand | 31
Clean-Tech Scenario | 2022 | 60 | -570 | Net Demand | 35
Clean-Tech Scenario | 2022 | 60 | -560 | Net Demand | 39
Clean-Tech Scenario | 2022 | 60 | -550 | Net Demand | 38
Clean-Tech Scenario | 2022 | 60 | -540 | Net Demand | 57
Clean-Tech Scenario | 2022 | 60 | -530 | Net Demand | 58
Clean-Tech Scenario | 2022 | 60 | -520 | Net Demand | 65
Clean-Tech Scenario | 2022 | 60 | -510 | Net Demand | 72
Clean-Tech Scenario | 2022 | 60 | -500 | Net Demand | 75
Clean-Tech Scenario | 2022 | 60 | -490 | Net Demand | 67
Clean-Tech Scenario | 2022 | 60 | -480 | Net Demand | 86
Clean-Tech Scenario | 2022 | 60 | -470 | Net Demand | 88
Clean-Tech Scenario | 2022 | 60 | -460 | Net Demand | 80
Clean-Tech Scenario | 2022 | 60 | -450 | Net Demand | 129
Clean-Tech Scenario | 2022 | 60 | -440 | Net Demand | 106
Clean-Tech Scenario | 2022 | 60 | -430 | Net Demand | 121
Clean-Tech Scenario | 2022 | 60 | -420 | Net Demand | 144
Clean-Tech Scenario | 2022 | 60 | -410 | Net Demand | 176
Clean-Tech Scenario | 2022 | 60 | -400 | Net Demand | 153
Clean-Tech Scenario | 2022 | 60 | -390 | Net Demand | 166
Clean-Tech Scenario | 2022 | 60 | -380 | Net Demand | 208
Clean-Tech Scenario | 2022 | 60 | -370 | Net Demand | 215
Clean-Tech Scenario | 2022 | 60 | -360 | Net Demand | 231
Clean-Tech Scenario | 2022 | 60 | -350 | Net Demand | 233
Clean-Tech Scenario | 2022 | 60 | -340 | Net Demand | 273
Clean-Tech Scenario | 2022 | 60 | -330 | Net Demand | 255
Clean-Tech Scenario | 2022 | 60 | -320 | Net Demand | 291
Clean-Tech Scenario | 2022 | 60 | -310 | Net Demand | 304
Clean-Tech Scenario | 2022 | 60 | -300 | Net Demand | 315
Clean-Tech Scenario | 2022 | 60 | -290 | Net Demand | 343
Clean-Tech Scenario | 2022 | 60 | -280 | Net Demand | 384
Clean-Tech Scenario | 2022 | 60 | -270 | Net Demand | 421
Clean-Tech Scenario | 2022 | 60 | -260 | Net Demand | 478
Clean-Tech Scenario | 2022 | 60 | -250 | Net Demand | 408
Clean-Tech Scenario | 2022 | 60 | -240 | Net Demand | 527
Clean-Tech Scenario | 2022 | 60 | -230 | Net Demand | 474
Clean-Tech Scenario | 2022 | 60 | -220 | Net Demand | 532
Clean-Tech Scenario | 2022 | 60 | -210 | Net Demand | 554
Clean-Tech Scenario | 2022 | 60 | -200 | Net Demand | 624
Clean-Tech Scenario | 2022 | 60 | -190 | Net Demand | 597
Clean-Tech Scenario | 2022 | 60 | -180 | Net Demand | 611
Clean-Tech Scenario | 2022 | 60 | -170 | Net Demand | 643
Clean-Tech Scenario | 2022 | 60 | -160 | Net Demand | 705
Clean-Tech Scenario | 2022 | 60 | -150 | Net Demand | 738
Clean-Tech Scenario | 2022 | 60 | -140 | Net Demand | 779
Clean-Tech Scenario | 2022 | 60 | -130 | Net Demand | 813
Clean-Tech Scenario | 2022 | 60 | -120 | Net Demand | 777
Clean-Tech Scenario | 2022 | 60 | -110 | Net Demand | 874
Clean-Tech Scenario | 2022 | 60 | -100 | Net Demand | 968
Clean-Tech Scenario | 2022 | 60 | -90 | Net Demand | 944
Clean-Tech Scenario | 2022 | 60 | -80 | Net Demand | 984
Clean-Tech Scenario | 2022 | 60 | -70 | Net Demand | 1016
Clean-Tech Scenario | 2022 | 60 | -60 | Net Demand | 1094
Clean-Tech Scenario | 2022 | 60 | -50 | Net Demand | 1081
Clean-Tech Scenario | 2022 | 60 | -40 | Net Demand | 1058
Clean-Tech Scenario | 2022 | 60 | -30 | Net Demand | 1013
Clean-Tech Scenario | 2022 | 60 | -20 | Net Demand | 1119
Clean-Tech Scenario | 2022 | 60 | -10 | Net Demand | 1126
Clean-Tech Scenario | 2022 | 60 | 0 | Net Demand | 1156
Clean-Tech Scenario | 2022 | 60 | 10 | Net Demand | 1101
Clean-Tech Scenario | 2022 | 60 | 20 | Net Demand | 1117
Clean-Tech Scenario | 2022 | 60 | 30 | Net Demand | 1102
Clean-Tech Scenario | 2022 | 60 | 40 | Net Demand | 1123
Clean-Tech Scenario | 2022 | 60 | 50 | Net Demand | 1064
Clean-Tech Scenario | 2022 | 60 | 60 | Net Demand | 1004
Clean-Tech Scenario | 2022 | 60 | 70 | Net Demand | 953
Clean-Tech Scenario | 2022 | 60 | 80 | Net Demand | 896
Clean-Tech Scenario | 2022 | 60 | 90 | Net Demand | 960
Clean-Tech Scenario | 2022 | 60 | 100 | Net Demand | 902
Clean-Tech Scenario | 2022 | 60 | 110 | Net Demand | 819
Clean-Tech Scenario | 2022 | 60 | 120 | Net Demand | 835
Clean-Tech Scenario | 2022 | 60 | 130 | Net Demand | 783
Clean-Tech Scenario | 2022 | 60 | 140 | Net Demand | 766
Clean-Tech Scenario | 2022 | 60 | 150 | Net Demand | 726
Clean-Tech Scenario | 2022 | 60 | 160 | Net Demand | 685
Clean-Tech Scenario | 2022 | 60 | 170 | Net Demand | 642
Clean-Tech Scenario | 2022 | 60 | 180 | Net Demand | 643
Clean-Tech Scenario | 2022 | 60 | 190 | Net Demand | 543
Clean-Tech Scenario | 2022 | 60 | 200 | Net Demand | 523
Clean-Tech Scenario | 2022 | 60 | 210 | Net Demand | 544
Clean-Tech Scenario | 2022 | 60 | 220 | Net Demand | 495
Clean-Tech Scenario | 2022 | 60 | 230 | Net Demand | 440
Clean-Tech Scenario | 2022 | 60 | 240 | Net Demand | 433
Clean-Tech Scenario | 2022 | 60 | 250 | Net Demand | 467
Clean-Tech Scenario | 2022 | 60 | 260 | Net Demand | 381
Clean-Tech Scenario | 2022 | 60 | 270 | Net Demand | 350
Clean-Tech Scenario | 2022 | 60 | 280 | Net Demand | 337
Clean-Tech Scenario | 2022 | 60 | 290 | Net Demand | 337
Clean-Tech Scenario | 2022 | 60 | 300 | Net Demand | 312
Clean-Tech Scenario | 2022 | 60 | 310 | Net Demand | 264
Clean-Tech Scenario | 2022 | 60 | 320 | Net Demand | 233
Clean-Tech Scenario | 2022 | 60 | 330 | Net Demand | 280
Clean-Tech Scenario | 2022 | 60 | 340 | Net Demand | 208
Clean-Tech Scenario | 2022 | 60 | 350 | Net Demand | 217
Clean-Tech Scenario | 2022 | 60 | 360 | Net Demand | 193
Clean-Tech Scenario | 2022 | 60 | 370 | Net Demand | 195
Clean-Tech Scenario | 2022 | 60 | 380 | Net Demand | 171
Clean-Tech Scenario | 2022 | 60 | 390 | Net Demand | 154
Clean-Tech Scenario | 2022 | 60 | 400 | Net Demand | 148
Clean-Tech Scenario | 2022 | 60 | 410 | Net Demand | 144
Clean-Tech Scenario | 2022 | 60 | 420 | Net Demand | 140
Clean-Tech Scenario | 2022 | 60 | 430 | Net Demand | 139
Clean-Tech Scenario | 2022 | 60 | 440 | Net Demand | 129
Clean-Tech Scenario | 2022 | 60 | 450 | Net Demand | 112
Clean-Tech Scenario | 2022 | 60 | 460 | Net Demand | 110
Clean-Tech Scenario | 2022 | 60 | 470 | Net Demand | 96
Clean-Tech Scenario | 2022 | 60 | 480 | Net Demand | 109
Clean-Tech Scenario | 2022 | 60 | 490 | Net Demand | 77
Clean-Tech Scenario | 2022 | 60 | 500 | Net Demand | 78
Clean-Tech Scenario | 2022 | 60 | 510 | Net Demand | 68
Clean-Tech Scenario | 2022 | 60 | 520 | Net Demand | 68
Clean-Tech Scenario | 2022 | 60 | 530 | Net Demand | 62
Clean-Tech Scenario | 2022 | 60 | 540 | Net Demand | 55
Clean-Tech Scenario | 2022 | 60 | 550 | Net Demand | 48
Clean-Tech Scenario | 2022 | 60 | 560 | Net Demand | 53
Clean-Tech Scenario | 2022 | 60 | 570 | Net Demand | 51
Clean-Tech Scenario | 2022 | 60 | 580 | Net Demand | 40
Clean-Tech Scenario | 2022 | 60 | 590 | Net Demand | 53
Clean-Tech Scenario | 2022 | 60 | 600 | Net Demand | 31
Clean-Tech Scenario | 2022 | 60 | 610 | Net Demand | 33
Clean-Tech Scenario | 2022 | 60 | 620 | Net Demand | 37
Clean-Tech Scenario | 2022 | 60 | 630 | Net Demand | 21
Clean-Tech Scenario | 2022 | 60 | 640 | Net Demand | 26
Clean-Tech Scenario | 2022 | 60 | 650 | Net Demand | 20
Clean-Tech Scenario | 2022 | 60 | 660 | Net Demand | 18
Clean-Tech Scenario | 2022 | 60 | 670 | Net Demand | 22
Clean-Tech Scenario | 2022 | 60 | 680 | Net Demand | 18
Clean-Tech Scenario | 2022 | 60 | 690 | Net Demand | 11
Clean-Tech Scenario | 2022 | 60 | 700 | Net Demand | 10
Clean-Tech Scenario | 2022 | 60 | 710 | Net Demand | 21
Clean-Tech Scenario | 2022 | 60 | 720 | Net Demand | 11
Clean-Tech Scenario | 2022 | 60 | 730 | Net Demand | 15
Clean-Tech Scenario | 2022 | 60 | 740 | Net Demand | 8
Clean-Tech Scenario | 2022 | 60 | 750 | Net Demand | 9
Clean-Tech Scenario | 2022 | 60 | 760 | Net Demand | 10
Clean-Tech Scenario | 2022 | 60 | 770 | Net Demand | 8
Clean-Tech Scenario | 2022 | 60 | 780 | Net Demand | 8
Clean-Tech Scenario | 2022 | 60 | 790 | Net Demand | 5
Clean-Tech Scenario | 2022 | 60 | 800 | Net Demand | 8
Clean-Tech Scenario | 2022 | 60 | 810 | Net Demand | 6
Clean-Tech Scenario | 2022 | 60 | 820 | Net Demand | 6
Clean-Tech Scenario | 2022 | 60 | 830 | Net Demand | 3
Clean-Tech Scenario | 2022 | 60 | 840 | Net Demand | 1
Clean-Tech Scenario | 2022 | 60 | 850 | Net Demand | 3
Clean-Tech Scenario | 2022 | 60 | 860 | Net Demand | 1
Clean-Tech Scenario | 2022 | 60 | 870 | Net Demand | 2
Clean-Tech Scenario | 2022 | 60 | 880 | Net Demand | 0
Clean-Tech Scenario | 2022 | 60 | 890 | Net Demand | 1
Clean-Tech Scenario | 2022 | 60 | 900 | Net Demand | 3
Clean-Tech Scenario | 2022 | 60 | 910 | Net Demand | 1
Clean-Tech Scenario | 2022 | 60 | 920 | Net Demand | 3
Clean-Tech Scenario | 2022 | 60 | 930 | Net Demand | 1
Clean-Tech Scenario | 2022 | 60 | 940 | Net Demand | 1
Clean-Tech Scenario | 2022 | 60 | 950 | Net Demand | 0
Clean-Tech Scenario | 2022 | 60 | 960 | Net Demand | 0
Clean-Tech Scenario | 2022 | 60 | 970 | Net Demand | 2
Clean-Tech Scenario | 2022 | 60 | 980 | Net Demand | 1
Clean-Tech Scenario | 2022 | 60 | 990 | Net Demand | 1
Clean-Tech Scenario | 2022 | 60 | 1000 | Net Demand | 0
Clean-Tech Scenario | 2022 | 60 | 1010 | Net Demand | 2
Clean-Tech Scenario | 2022 | 60 | 1020 | Net Demand | 0
Clean-Tech Scenario | 2022 | 60 | 1030 | Net Demand | 1
Clean-Tech Scenario | 2022 | 60 | 1040 | Net Demand | 1
Clean-Tech Scenario | 2022 | 60 | 1050 | Net Demand | 1
Clean-Tech Scenario | 2022 | 60 | 1060 | Net Demand | 2
Clean-Tech Scenario | 2022 | 60 | 1070 | Net Demand | 0
Clean-Tech Scenario | 2022 | 60 | 1080 | Net Demand | 0
Clean-Tech Scenario | 2022 | 60 | 1090 | Net Demand | 0
Clean-Tech Scenario | 2022 | 60 | 1100 | Net Demand | 0
Clean-Tech Scenario | 2022 | 60 | 1110 | Net Demand | 1
Clean-Tech Scenario | 2022 | 60 | 1120 | Net Demand | 0
Clean-Tech Scenario | 2022 | 60 | 1130 | Net Demand | 0
Clean-Tech Scenario | 2022 | 60 | 1140 | Net Demand | 0
Clean-Tech Scenario | 2022 | 60 | 1150 | Net Demand | 1
Clean-Tech Scenario | 2022 | 60 | 1160 | Net Demand | 0
Clean-Tech Scenario | 2022 | 60 | 1170 | Net Demand | 0
Clean-Tech Scenario | 2022 | 60 | 1180 | Net Demand | 0
Clean-Tech Scenario | 2022 | 60 | 1190 | Net Demand | 0
Clean-Tech Scenario | 2022 | 60 | 1200 | Net Demand | 0
Clean-Tech Scenario | 2022 | 60 | 1210 | Net Demand | 0
Clean-Tech Scenario | 2022 | 60 | 1220 | Net Demand | 0
Clean-Tech Scenario | 2022 | 60 | 1230 | Net Demand | 0
Clean-Tech Scenario | 2022 | 60 | 1240 | Net Demand | 0
Clean-Tech Scenario | 2022 | 60 | 1250 | Net Demand | 0
Clean-Tech Scenario | 2022 | 60 | 1260 | Net Demand | 0
Clean-Tech Scenario | 2022 | 60 | 1270 | Net Demand | 0
Clean-Tech Scenario | 2022 | 60 | 1280 | Net Demand | 0
Clean-Tech Scenario | 2022 | 60 | 1290 | Net Demand | 0
Clean-Tech Scenario | 2022 | 60 | 1300 | Net Demand | 0
Clean-Tech Scenario | 2022 | 60 | 1310 | Net Demand | 0
Clean-Tech Scenario | 2022 | 60 | 1320 | Net Demand | 0
Clean-Tech Scenario | 2022 | 60 | 1330 | Net Demand | 0
Clean-Tech Scenario | 2022 | 60 | 1340 | Net Demand | 0
Clean-Tech Scenario | 2022 | 60 | 1350 | Net Demand | 0
Clean-Tech Scenario | 2022 | 60 | 1360 | Net Demand | 0
Clean-Tech Scenario | 2022 | 60 | 1370 | Net Demand | 0
Clean-Tech Scenario | 2022 | 60 | 1380 | Net Demand | 0
Clean-Tech Scenario | 2022 | 60 | 1390 | Net Demand | 0
Clean-Tech Scenario | 2022 | 60 | 1400 | Net Demand | 0
Clean-Tech Scenario | 2022 | 60 | 1410 | Net Demand | 0
Clean-Tech Scenario | 2022 | 60 | 1420 | Net Demand | 0
Clean-Tech Scenario | 2022 | 60 | 1430 | Net Demand | 0
Clean-Tech Scenario | 2022 | 60 | 1440 | Net Demand | 0
Clean-Tech Scenario | 2022 | 60 | 1450 | Net Demand | 0
Clean-Tech Scenario | 2022 | 60 | 1460 | Net Demand | 0
Clean-Tech Scenario | 2022 | 60 | 1470 | Net Demand | 0
Clean-Tech Scenario | 2022 | 60 | 1480 | Net Demand | 0
Clean-Tech Scenario | 2022 | 60 | 1490 | Net Demand | 0
Clean-Tech Scenario | 2022 | 60 | 1500 | Net Demand | 0
Clean-Tech Scenario | 2022 | 60 | 1510 | Net Demand | 0
Clean-Tech Scenario | 2023 | 60 | -1510 | Net Demand | 0
Clean-Tech Scenario | 2023 | 60 | -1500 | Net Demand | 0
Clean-Tech Scenario | 2023 | 60 | -1490 | Net Demand | 0
Clean-Tech Scenario | 2023 | 60 | -1480 | Net Demand | 0
Clean-Tech Scenario | 2023 | 60 | -1470 | Net Demand | 0
Clean-Tech Scenario | 2023 | 60 | -1460 | Net Demand | 0
Clean-Tech Scenario | 2023 | 60 | -1450 | Net Demand | 0
Clean-Tech Scenario | 2023 | 60 | -1440 | Net Demand | 0
Clean-Tech Scenario | 2023 | 60 | -1430 | Net Demand | 0
Clean-Tech Scenario | 2023 | 60 | -1420 | Net Demand | 0
Clean-Tech Scenario | 2023 | 60 | -1410 | Net Demand | 0
Clean-Tech Scenario | 2023 | 60 | -1400 | Net Demand | 0
Clean-Tech Scenario | 2023 | 60 | -1390 | Net Demand | 0
Clean-Tech Scenario | 2023 | 60 | -1380 | Net Demand | 0
Clean-Tech Scenario | 2023 | 60 | -1370 | Net Demand | 0
Clean-Tech Scenario | 2023 | 60 | -1360 | Net Demand | 0
Clean-Tech Scenario | 2023 | 60 | -1350 | Net Demand | 0
Clean-Tech Scenario | 2023 | 60 | -1340 | Net Demand | 0
Clean-Tech Scenario | 2023 | 60 | -1330 | Net Demand | 0
Clean-Tech Scenario | 2023 | 60 | -1320 | Net Demand | 0
Clean-Tech Scenario | 2023 | 60 | -1310 | Net Demand | 0
Clean-Tech Scenario | 2023 | 60 | -1300 | Net Demand | 0
Clean-Tech Scenario | 2023 | 60 | -1290 | Net Demand | 0
Clean-Tech Scenario | 2023 | 60 | -1280 | Net Demand | 0
Clean-Tech Scenario | 2023 | 60 | -1270 | Net Demand | 0
Clean-Tech Scenario | 2023 | 60 | -1260 | Net Demand | 0
Clean-Tech Scenario | 2023 | 60 | -1250 | Net Demand | 0
Clean-Tech Scenario | 2023 | 60 | -1240 | Net Demand | 0
Clean-Tech Scenario | 2023 | 60 | -1230 | Net Demand | 0
Clean-Tech Scenario | 2023 | 60 | -1220 | Net Demand | 0
Clean-Tech Scenario | 2023 | 60 | -1210 | Net Demand | 0
Clean-Tech Scenario | 2023 | 60 | -1200 | Net Demand | 0
Clean-Tech Scenario | 2023 | 60 | -1190 | Net Demand | 0
Clean-Tech Scenario | 2023 | 60 | -1180 | Net Demand | 0
Clean-Tech Scenario | 2023 | 60 | -1170 | Net Demand | 0
Clean-Tech Scenario | 2023 | 60 | -1160 | Net Demand | 0
Clean-Tech Scenario | 2023 | 60 | -1150 | Net Demand | 0
Clean-Tech Scenario | 2023 | 60 | -1140 | Net Demand | 0
Clean-Tech Scenario | 2023 | 60 | -1130 | Net Demand | 0
Clean-Tech Scenario | 2023 | 60 | -1120 | Net Demand | 0
Clean-Tech Scenario | 2023 | 60 | -1110 | Net Demand | 0
Clean-Tech Scenario | 2023 | 60 | -1100 | Net Demand | 0
Clean-Tech Scenario | 2023 | 60 | -1090 | Net Demand | 0
Clean-Tech Scenario | 2023 | 60 | -1080 | Net Demand | 0
Clean-Tech Scenario | 2023 | 60 | -1070 | Net Demand | 0
Clean-Tech Scenario | 2023 | 60 | -1060 | Net Demand | 0
Clean-Tech Scenario | 2023 | 60 | -1050 | Net Demand | 0
Clean-Tech Scenario | 2023 | 60 | -1040 | Net Demand | 0
Clean-Tech Scenario | 2023 | 60 | -1030 | Net Demand | 0
Clean-Tech Scenario | 2023 | 60 | -1020 | Net Demand | 0
Clean-Tech Scenario | 2023 | 60 | -1010 | Net Demand | 0
Clean-Tech Scenario | 2023 | 60 | -1000 | Net Demand | 0
Clean-Tech Scenario | 2023 | 60 | -990 | Net Demand | 0
Clean-Tech Scenario | 2023 | 60 | -980 | Net Demand | 0
Clean-Tech Scenario | 2023 | 60 | -970 | Net Demand | 0
Clean-Tech Scenario | 2023 | 60 | -960 | Net Demand | 1
Clean-Tech Scenario | 2023 | 60 | -950 | Net Demand | 2
Clean-Tech Scenario | 2023 | 60 | -940 | Net Demand | 0
Clean-Tech Scenario | 2023 | 60 | -930 | Net Demand | 1
Clean-Tech Scenario | 2023 | 60 | -920 | Net Demand | 0
Clean-Tech Scenario | 2023 | 60 | -910 | Net Demand | 0
Clean-Tech Scenario | 2023 | 60 | -900 | Net Demand | 0
Clean-Tech Scenario | 2023 | 60 | -890 | Net Demand | 0
Clean-Tech Scenario | 2023 | 60 | -880 | Net Demand | 0
Clean-Tech Scenario | 2023 | 60 | -870 | Net Demand | 1
Clean-Tech Scenario | 2023 | 60 | -860 | Net Demand | 0
Clean-Tech Scenario | 2023 | 60 | -850 | Net Demand | 0
Clean-Tech Scenario | 2023 | 60 | -840 | Net Demand | 0
Clean-Tech Scenario | 2023 | 60 | -830 | Net Demand | 3
Clean-Tech Scenario | 2023 | 60 | -820 | Net Demand | 1
Clean-Tech Scenario | 2023 | 60 | -810 | Net Demand | 2
Clean-Tech Scenario | 2023 | 60 | -800 | Net Demand | 2
Clean-Tech Scenario | 2023 | 60 | -790 | Net Demand | 3
Clean-Tech Scenario | 2023 | 60 | -780 | Net Demand | 0
Clean-Tech Scenario | 2023 | 60 | -770 | Net Demand | 5
Clean-Tech Scenario | 2023 | 60 | -760 | Net Demand | 5
Clean-Tech Scenario | 2023 | 60 | -750 | Net Demand | 3
Clean-Tech Scenario | 2023 | 60 | -740 | Net Demand | 1
Clean-Tech Scenario | 2023 | 60 | -730 | Net Demand | 4
Clean-Tech Scenario | 2023 | 60 | -720 | Net Demand | 9
Clean-Tech Scenario | 2023 | 60 | -710 | Net Demand | 11
Clean-Tech Scenario | 2023 | 60 | -700 | Net Demand | 5
Clean-Tech Scenario | 2023 | 60 | -690 | Net Demand | 15
Clean-Tech Scenario | 2023 | 60 | -680 | Net Demand | 10
Clean-Tech Scenario | 2023 | 60 | -670 | Net Demand | 10
Clean-Tech Scenario | 2023 | 60 | -660 | Net Demand | 19
Clean-Tech Scenario | 2023 | 60 | -650 | Net Demand | 16
Clean-Tech Scenario | 2023 | 60 | -640 | Net Demand | 29
Clean-Tech Scenario | 2023 | 60 | -630 | Net Demand | 19
Clean-Tech Scenario | 2023 | 60 | -620 | Net Demand | 22
Clean-Tech Scenario | 2023 | 60 | -610 | Net Demand | 32
Clean-Tech Scenario | 2023 | 60 | -600 | Net Demand | 33
Clean-Tech Scenario | 2023 | 60 | -590 | Net Demand | 43
Clean-Tech Scenario | 2023 | 60 | -580 | Net Demand | 30
Clean-Tech Scenario | 2023 | 60 | -570 | Net Demand | 42
Clean-Tech Scenario | 2023 | 60 | -560 | Net Demand | 41
Clean-Tech Scenario | 2023 | 60 | -550 | Net Demand | 60
Clean-Tech Scenario | 2023 | 60 | -540 | Net Demand | 67
Clean-Tech Scenario | 2023 | 60 | -530 | Net Demand | 75
Clean-Tech Scenario | 2023 | 60 | -520 | Net Demand | 61
Clean-Tech Scenario | 2023 | 60 | -510 | Net Demand | 67
Clean-Tech Scenario | 2023 | 60 | -500 | Net Demand | 81
Clean-Tech Scenario | 2023 | 60 | -490 | Net Demand | 81
Clean-Tech Scenario | 2023 | 60 | -480 | Net Demand | 117
Clean-Tech Scenario | 2023 | 60 | -470 | Net Demand | 89
Clean-Tech Scenario | 2023 | 60 | -460 | Net Demand | 115
Clean-Tech Scenario | 2023 | 60 | -450 | Net Demand | 122
Clean-Tech Scenario | 2023 | 60 | -440 | Net Demand | 131
Clean-Tech Scenario | 2023 | 60 | -430 | Net Demand | 148
Clean-Tech Scenario | 2023 | 60 | -420 | Net Demand | 177
Clean-Tech Scenario | 2023 | 60 | -410 | Net Demand | 145
Clean-Tech Scenario | 2023 | 60 | -400 | Net Demand | 184
Clean-Tech Scenario | 2023 | 60 | -390 | Net Demand | 182
Clean-Tech Scenario | 2023 | 60 | -380 | Net Demand | 223
Clean-Tech Scenario | 2023 | 60 | -370 | Net Demand | 227
Clean-Tech Scenario | 2023 | 60 | -360 | Net Demand | 246
Clean-Tech Scenario | 2023 | 60 | -350 | Net Demand | 273
Clean-Tech Scenario | 2023 | 60 | -340 | Net Demand | 273
Clean-Tech Scenario | 2023 | 60 | -330 | Net Demand | 255
Clean-Tech Scenario | 2023 | 60 | -320 | Net Demand | 315
Clean-Tech Scenario | 2023 | 60 | -310 | Net Demand | 312
Clean-Tech Scenario | 2023 | 60 | -300 | Net Demand | 366
Clean-Tech Scenario | 2023 | 60 | -290 | Net Demand | 376
Clean-Tech Scenario | 2023 | 60 | -280 | Net Demand | 406
Clean-Tech Scenario | 2023 | 60 | -270 | Net Demand | 450
Clean-Tech Scenario | 2023 | 60 | -260 | Net Demand | 470
Clean-Tech Scenario | 2023 | 60 | -250 | Net Demand | 446
Clean-Tech Scenario | 2023 | 60 | -240 | Net Demand | 494
Clean-Tech Scenario | 2023 | 60 | -230 | Net Demand | 510
Clean-Tech Scenario | 2023 | 60 | -220 | Net Demand | 547
Clean-Tech Scenario | 2023 | 60 | -210 | Net Demand | 582
Clean-Tech Scenario | 2023 | 60 | -200 | Net Demand | 616
Clean-Tech Scenario | 2023 | 60 | -190 | Net Demand | 621
Clean-Tech Scenario | 2023 | 60 | -180 | Net Demand | 672
Clean-Tech Scenario | 2023 | 60 | -170 | Net Demand | 659
Clean-Tech Scenario | 2023 | 60 | -160 | Net Demand | 706
Clean-Tech Scenario | 2023 | 60 | -150 | Net Demand | 724
Clean-Tech Scenario | 2023 | 60 | -140 | Net Demand | 768
Clean-Tech Scenario | 2023 | 60 | -130 | Net Demand | 797
Clean-Tech Scenario | 2023 | 60 | -120 | Net Demand | 790
Clean-Tech Scenario | 2023 | 60 | -110 | Net Demand | 907
Clean-Tech Scenario | 2023 | 60 | -100 | Net Demand | 906
Clean-Tech Scenario | 2023 | 60 | -90 | Net Demand | 909
Clean-Tech Scenario | 2023 | 60 | -80 | Net Demand | 962
Clean-Tech Scenario | 2023 | 60 | -70 | Net Demand | 985
Clean-Tech Scenario | 2023 | 60 | -60 | Net Demand | 1014
Clean-Tech Scenario | 2023 | 60 | -50 | Net Demand | 1067
Clean-Tech Scenario | 2023 | 60 | -40 | Net Demand | 972
Clean-Tech Scenario | 2023 | 60 | -30 | Net Demand | 1005
Clean-Tech Scenario | 2023 | 60 | -20 | Net Demand | 1146
Clean-Tech Scenario | 2023 | 60 | -10 | Net Demand | 994
Clean-Tech Scenario | 2023 | 60 | 0 | Net Demand | 1068
Clean-Tech Scenario | 2023 | 60 | 10 | Net Demand | 1060
Clean-Tech Scenario | 2023 | 60 | 20 | Net Demand | 976
Clean-Tech Scenario | 2023 | 60 | 30 | Net Demand | 1013
Clean-Tech Scenario | 2023 | 60 | 40 | Net Demand | 1060
Clean-Tech Scenario | 2023 | 60 | 50 | Net Demand | 998
Clean-Tech Scenario | 2023 | 60 | 60 | Net Demand | 961
Clean-Tech Scenario | 2023 | 60 | 70 | Net Demand | 938
Clean-Tech Scenario | 2023 | 60 | 80 | Net Demand | 856
Clean-Tech Scenario | 2023 | 60 | 90 | Net Demand | 866
Clean-Tech Scenario | 2023 | 60 | 100 | Net Demand | 769
Clean-Tech Scenario | 2023 | 60 | 110 | Net Demand | 793
Clean-Tech Scenario | 2023 | 60 | 120 | Net Demand | 745
Clean-Tech Scenario | 2023 | 60 | 130 | Net Demand | 736
Clean-Tech Scenario | 2023 | 60 | 140 | Net Demand | 748
Clean-Tech Scenario | 2023 | 60 | 150 | Net Demand | 705
Clean-Tech Scenario | 2023 | 60 | 160 | Net Demand | 697
Clean-Tech Scenario | 2023 | 60 | 170 | Net Demand | 660
Clean-Tech Scenario | 2023 | 60 | 180 | Net Demand | 624
Clean-Tech Scenario | 2023 | 60 | 190 | Net Demand | 547
Clean-Tech Scenario | 2023 | 60 | 200 | Net Demand | 542
Clean-Tech Scenario | 2023 | 60 | 210 | Net Demand | 524
Clean-Tech Scenario | 2023 | 60 | 220 | Net Demand | 487
Clean-Tech Scenario | 2023 | 60 | 230 | Net Demand | 457
Clean-Tech Scenario | 2023 | 60 | 240 | Net Demand | 449
Clean-Tech Scenario | 2023 | 60 | 250 | Net Demand | 442
Clean-Tech Scenario | 2023 | 60 | 260 | Net Demand | 409
Clean-Tech Scenario | 2023 | 60 | 270 | Net Demand | 379
Clean-Tech Scenario | 2023 | 60 | 280 | Net Demand | 366
Clean-Tech Scenario | 2023 | 60 | 290 | Net Demand | 347
Clean-Tech Scenario | 2023 | 60 | 300 | Net Demand | 321
Clean-Tech Scenario | 2023 | 60 | 310 | Net Demand | 327
Clean-Tech Scenario | 2023 | 60 | 320 | Net Demand | 292
Clean-Tech Scenario | 2023 | 60 | 330 | Net Demand | 270
Clean-Tech Scenario | 2023 | 60 | 340 | Net Demand | 265
Clean-Tech Scenario | 2023 | 60 | 350 | Net Demand | 226
Clean-Tech Scenario | 2023 | 60 | 360 | Net Demand | 204
Clean-Tech Scenario | 2023 | 60 | 370 | Net Demand | 205
Clean-Tech Scenario | 2023 | 60 | 380 | Net Demand | 226
Clean-Tech Scenario | 2023 | 60 | 390 | Net Demand | 184
Clean-Tech Scenario | 2023 | 60 | 400 | Net Demand | 156
Clean-Tech Scenario | 2023 | 60 | 410 | Net Demand | 156
Clean-Tech Scenario | 2023 | 60 | 420 | Net Demand | 146
Clean-Tech Scenario | 2023 | 60 | 430 | Net Demand | 153
Clean-Tech Scenario | 2023 | 60 | 440 | Net Demand | 124
Clean-Tech Scenario | 2023 | 60 | 450 | Net Demand | 118
Clean-Tech Scenario | 2023 | 60 | 460 | Net Demand | 124
Clean-Tech Scenario | 2023 | 60 | 470 | Net Demand | 117
Clean-Tech Scenario | 2023 | 60 | 480 | Net Demand | 103
Clean-Tech Scenario | 2023 | 60 | 490 | Net Demand | 101
Clean-Tech Scenario | 2023 | 60 | 500 | Net Demand | 111
Clean-Tech Scenario | 2023 | 60 | 510 | Net Demand | 84
Clean-Tech Scenario | 2023 | 60 | 520 | Net Demand | 75
Clean-Tech Scenario | 2023 | 60 | 530 | Net Demand | 62
Clean-Tech Scenario | 2023 | 60 | 540 | Net Demand | 61
Clean-Tech Scenario | 2023 | 60 | 550 | Net Demand | 76
Clean-Tech Scenario | 2023 | 60 | 560 | Net Demand | 63
Clean-Tech Scenario | 2023 | 60 | 570 | Net Demand | 47
Clean-Tech Scenario | 2023 | 60 | 580 | Net Demand | 53
Clean-Tech Scenario | 2023 | 60 | 590 | Net Demand | 50
Clean-Tech Scenario | 2023 | 60 | 600 | Net Demand | 42
Clean-Tech Scenario | 2023 | 60 | 610 | Net Demand | 52
Clean-Tech Scenario | 2023 | 60 | 620 | Net Demand | 33
Clean-Tech Scenario | 2023 | 60 | 630 | Net Demand | 34
Clean-Tech Scenario | 2023 | 60 | 640 | Net Demand | 33
Clean-Tech Scenario | 2023 | 60 | 650 | Net Demand | 20
Clean-Tech Scenario | 2023 | 60 | 660 | Net Demand | 27
Clean-Tech Scenario | 2023 | 60 | 670 | Net Demand | 27
Clean-Tech Scenario | 2023 | 60 | 680 | Net Demand | 34
Clean-Tech Scenario | 2023 | 60 | 690 | Net Demand | 14
Clean-Tech Scenario | 2023 | 60 | 700 | Net Demand | 15
Clean-Tech Scenario | 2023 | 60 | 710 | Net Demand | 18
Clean-Tech Scenario | 2023 | 60 | 720 | Net Demand | 15
Clean-Tech Scenario | 2023 | 60 | 730 | Net Demand | 13
Clean-Tech Scenario | 2023 | 60 | 740 | Net Demand | 16
Clean-Tech Scenario | 2023 | 60 | 750 | Net Demand | 18
Clean-Tech Scenario | 2023 | 60 | 760 | Net Demand | 8
Clean-Tech Scenario | 2023 | 60 | 770 | Net Demand | 7
Clean-Tech Scenario | 2023 | 60 | 780 | Net Demand | 12
Clean-Tech Scenario | 2023 | 60 | 790 | Net Demand | 9
Clean-Tech Scenario | 2023 | 60 | 800 | Net Demand | 6
Clean-Tech Scenario | 2023 | 60 | 810 | Net Demand | 13
Clean-Tech Scenario | 2023 | 60 | 820 | Net Demand | 4
Clean-Tech Scenario | 2023 | 60 | 830 | Net Demand | 7
Clean-Tech Scenario | 2023 | 60 | 840 | Net Demand | 3
Clean-Tech Scenario | 2023 | 60 | 850 | Net Demand | 4
Clean-Tech Scenario | 2023 | 60 | 860 | Net Demand | 4
Clean-Tech Scenario | 2023 | 60 | 870 | Net Demand | 2
Clean-Tech Scenario | 2023 | 60 | 880 | Net Demand | 1
Clean-Tech Scenario | 2023 | 60 | 890 | Net Demand | 3
Clean-Tech Scenario | 2023 | 60 | 900 | Net Demand | 2
Clean-Tech Scenario | 2023 | 60 | 910 | Net Demand | 2
Clean-Tech Scenario | 2023 | 60 | 920 | Net Demand | 2
Clean-Tech Scenario | 2023 | 60 | 930 | Net Demand | 0
Clean-Tech Scenario | 2023 | 60 | 940 | Net Demand | 0
Clean-Tech Scenario | 2023 | 60 | 950 | Net Demand | 1
Clean-Tech Scenario | 2023 | 60 | 960 | Net Demand | 3
Clean-Tech Scenario | 2023 | 60 | 970 | Net Demand | 2
Clean-Tech Scenario | 2023 | 60 | 980 | Net Demand | 0
Clean-Tech Scenario | 2023 | 60 | 990 | Net Demand | 0
Clean-Tech Scenario | 2023 | 60 | 1000 | Net Demand | 1
Clean-Tech Scenario | 2023 | 60 | 1010 | Net Demand | 2
Clean-Tech Scenario | 2023 | 60 | 1020 | Net Demand | 1
Clean-Tech Scenario | 2023 | 60 | 1030 | Net Demand | 0
Clean-Tech Scenario | 2023 | 60 | 1040 | Net Demand | 0
Clean-Tech Scenario | 2023 | 60 | 1050 | Net Demand | 1
Clean-Tech Scenario | 2023 | 60 | 1060 | Net Demand | 1
Clean-Tech Scenario | 2023 | 60 | 1070 | Net Demand | 1
Clean-Tech Scenario | 2023 | 60 | 1080 | Net Demand | 1
Clean-Tech Scenario | 2023 | 60 | 1090 | Net Demand | 2
Clean-Tech Scenario | 2023 | 60 | 1100 | Net Demand | 0
Clean-Tech Scenario | 2023 | 60 | 1110 | Net Demand | 1
Clean-Tech Scenario | 2023 | 60 | 1120 | Net Demand | 0
Clean-Tech Scenario | 2023 | 60 | 1130 | Net Demand | 0
Clean-Tech Scenario | 2023 | 60 | 1140 | Net Demand | 0
Clean-Tech Scenario | 2023 | 60 | 1150 | Net Demand | 0
Clean-Tech Scenario | 2023 | 60 | 1160 | Net Demand | 1
Clean-Tech Scenario | 2023 | 60 | 1170 | Net Demand | 0
Clean-Tech Scenario | 2023 | 60 | 1180 | Net Demand | 0
Clean-Tech Scenario | 2023 | 60 | 1190 | Net Demand | 0
Clean-Tech Scenario | 2023 | 60 | 1200 | Net Demand | 0
Clean-Tech Scenario | 2023 | 60 | 1210 | Net Demand | 1
Clean-Tech Scenario | 2023 | 60 | 1220 | Net Demand | 0
Clean-Tech Scenario | 2023 | 60 | 1230 | Net Demand | 0
Clean-Tech Scenario | 2023 | 60 | 1240 | Net Demand | 0
Clean-Tech Scenario | 2023 | 60 | 1250 | Net Demand | 0
Clean-Tech Scenario | 2023 | 60 | 1260 | Net Demand | 0
Clean-Tech Scenario | 2023 | 60 | 1270 | Net Demand | 0
Clean-Tech Scenario | 2023 | 60 | 1280 | Net Demand | 0
Clean-Tech Scenario | 2023 | 60 | 1290 | Net Demand | 0
Clean-Tech Scenario | 2023 | 60 | 1300 | Net Demand | 0
Clean-Tech Scenario | 2023 | 60 | 1310 | Net Demand | 0
Clean-Tech Scenario | 2023 | 60 | 1320 | Net Demand | 0
Clean-Tech Scenario | 2023 | 60 | 1330 | Net Demand | 0
Clean-Tech Scenario | 2023 | 60 | 1340 | Net Demand | 0
Clean-Tech Scenario | 2023 | 60 | 1350 | Net Demand | 0
Clean-Tech Scenario | 2023 | 60 | 1360 | Net Demand | 0
Clean-Tech Scenario | 2023 | 60 | 1370 | Net Demand | 0
Clean-Tech Scenario | 2023 | 60 | 1380 | Net Demand | 0
Clean-Tech Scenario | 2023 | 60 | 1390 | Net Demand | 0
Clean-Tech Scenario | 2023 | 60 | 1400 | Net Demand | 0
Clean-Tech Scenario | 2023 | 60 | 1410 | Net Demand | 0
Clean-Tech Scenario | 2023 | 60 | 1420 | Net Demand | 0
Clean-Tech Scenario | 2023 | 60 | 1430 | Net Demand | 0
Clean-Tech Scenario | 2023 | 60 | 1440 | Net Demand | 0
Clean-Tech Scenario | 2023 | 60 | 1450 | Net Demand | 0
Clean-Tech Scenario | 2023 | 60 | 1460 | Net Demand | 0
Clean-Tech Scenario | 2023 | 60 | 1470 | Net Demand | 0
Clean-Tech Scenario | 2023 | 60 | 1480 | Net Demand | 0
Clean-Tech Scenario | 2023 | 60 | 1490 | Net Demand | 0
Clean-Tech Scenario | 2023 | 60 | 1500 | Net Demand | 0
Clean-Tech Scenario | 2023 | 60 | 1510 | Net Demand | 0
Clean-Tech Scenario | 2024 | 60 | -1510 | Net Demand | 0
Clean-Tech Scenario | 2024 | 60 | -1500 | Net Demand | 0
Clean-Tech Scenario | 2024 | 60 | -1490 | Net Demand | 0
Clean-Tech Scenario | 2024 | 60 | -1480 | Net Demand | 0
Clean-Tech Scenario | 2024 | 60 | -1470 | Net Demand | 0
Clean-Tech Scenario | 2024 | 60 | -1460 | Net Demand | 0
Clean-Tech Scenario | 2024 | 60 | -1450 | Net Demand | 0
Clean-Tech Scenario | 2024 | 60 | -1440 | Net Demand | 0
Clean-Tech Scenario | 2024 | 60 | -1430 | Net Demand | 0
Clean-Tech Scenario | 2024 | 60 | -1420 | Net Demand | 0
Clean-Tech Scenario | 2024 | 60 | -1410 | Net Demand | 0
Clean-Tech Scenario | 2024 | 60 | -1400 | Net Demand | 0
Clean-Tech Scenario | 2024 | 60 | -1390 | Net Demand | 0
Clean-Tech Scenario | 2024 | 60 | -1380 | Net Demand | 0
Clean-Tech Scenario | 2024 | 60 | -1370 | Net Demand | 0
Clean-Tech Scenario | 2024 | 60 | -1360 | Net Demand | 0
Clean-Tech Scenario | 2024 | 60 | -1350 | Net Demand | 0
Clean-Tech Scenario | 2024 | 60 | -1340 | Net Demand | 0
Clean-Tech Scenario | 2024 | 60 | -1330 | Net Demand | 0
Clean-Tech Scenario | 2024 | 60 | -1320 | Net Demand | 0
Clean-Tech Scenario | 2024 | 60 | -1310 | Net Demand | 0
Clean-Tech Scenario | 2024 | 60 | -1300 | Net Demand | 0
Clean-Tech Scenario | 2024 | 60 | -1290 | Net Demand | 0
Clean-Tech Scenario | 2024 | 60 | -1280 | Net Demand | 0
Clean-Tech Scenario | 2024 | 60 | -1270 | Net Demand | 0
Clean-Tech Scenario | 2024 | 60 | -1260 | Net Demand | 0
Clean-Tech Scenario | 2024 | 60 | -1250 | Net Demand | 0
Clean-Tech Scenario | 2024 | 60 | -1240 | Net Demand | 0
Clean-Tech Scenario | 2024 | 60 | -1230 | Net Demand | 0
Clean-Tech Scenario | 2024 | 60 | -1220 | Net Demand | 0
Clean-Tech Scenario | 2024 | 60 | -1210 | Net Demand | 0
Clean-Tech Scenario | 2024 | 60 | -1200 | Net Demand | 0
Clean-Tech Scenario | 2024 | 60 | -1190 | Net Demand | 0
Clean-Tech Scenario | 2024 | 60 | -1180 | Net Demand | 0
Clean-Tech Scenario | 2024 | 60 | -1170 | Net Demand | 0
Clean-Tech Scenario | 2024 | 60 | -1160 | Net Demand | 0
Clean-Tech Scenario | 2024 | 60 | -1150 | Net Demand | 0
Clean-Tech Scenario | 2024 | 60 | -1140 | Net Demand | 0
Clean-Tech Scenario | 2024 | 60 | -1130 | Net Demand | 0
Clean-Tech Scenario | 2024 | 60 | -1120 | Net Demand | 0
Clean-Tech Scenario | 2024 | 60 | -1110 | Net Demand | 0
Clean-Tech Scenario | 2024 | 60 | -1100 | Net Demand | 0
Clean-Tech Scenario | 2024 | 60 | -1090 | Net Demand | 0
Clean-Tech Scenario | 2024 | 60 | -1080 | Net Demand | 0
Clean-Tech Scenario | 2024 | 60 | -1070 | Net Demand | 0
Clean-Tech Scenario | 2024 | 60 | -1060 | Net Demand | 0
Clean-Tech Scenario | 2024 | 60 | -1050 | Net Demand | 0
Clean-Tech Scenario | 2024 | 60 | -1040 | Net Demand | 0
Clean-Tech Scenario | 2024 | 60 | -1030 | Net Demand | 0
Clean-Tech Scenario | 2024 | 60 | -1020 | Net Demand | 0
Clean-Tech Scenario | 2024 | 60 | -1010 | Net Demand | 0
Clean-Tech Scenario | 2024 | 60 | -1000 | Net Demand | 1
Clean-Tech Scenario | 2024 | 60 | -990 | Net Demand | 2
Clean-Tech Scenario | 2024 | 60 | -980 | Net Demand | 0
Clean-Tech Scenario | 2024 | 60 | -970 | Net Demand | 1
Clean-Tech Scenario | 2024 | 60 | -960 | Net Demand | 0
Clean-Tech Scenario | 2024 | 60 | -950 | Net Demand | 0
Clean-Tech Scenario | 2024 | 60 | -940 | Net Demand | 0
Clean-Tech Scenario | 2024 | 60 | -930 | Net Demand | 0
Clean-Tech Scenario | 2024 | 60 | -920 | Net Demand | 0
Clean-Tech Scenario | 2024 | 60 | -910 | Net Demand | 1
Clean-Tech Scenario | 2024 | 60 | -900 | Net Demand | 0
Clean-Tech Scenario | 2024 | 60 | -890 | Net Demand | 0
Clean-Tech Scenario | 2024 | 60 | -880 | Net Demand | 0
Clean-Tech Scenario | 2024 | 60 | -870 | Net Demand | 1
Clean-Tech Scenario | 2024 | 60 | -860 | Net Demand | 2
Clean-Tech Scenario | 2024 | 60 | -850 | Net Demand | 3
Clean-Tech Scenario | 2024 | 60 | -840 | Net Demand | 1
Clean-Tech Scenario | 2024 | 60 | -830 | Net Demand | 2
Clean-Tech Scenario | 2024 | 60 | -820 | Net Demand | 2
Clean-Tech Scenario | 2024 | 60 | -810 | Net Demand | 0
Clean-Tech Scenario | 2024 | 60 | -800 | Net Demand | 5
Clean-Tech Scenario | 2024 | 60 | -790 | Net Demand | 6
Clean-Tech Scenario | 2024 | 60 | -780 | Net Demand | 3
Clean-Tech Scenario | 2024 | 60 | -770 | Net Demand | 4
Clean-Tech Scenario | 2024 | 60 | -760 | Net Demand | 4
Clean-Tech Scenario | 2024 | 60 | -750 | Net Demand | 5
Clean-Tech Scenario | 2024 | 60 | -740 | Net Demand | 11
Clean-Tech Scenario | 2024 | 60 | -730 | Net Demand | 14
Clean-Tech Scenario | 2024 | 60 | -720 | Net Demand | 11
Clean-Tech Scenario | 2024 | 60 | -710 | Net Demand | 9
Clean-Tech Scenario | 2024 | 60 | -700 | Net Demand | 14
Clean-Tech Scenario | 2024 | 60 | -690 | Net Demand | 12
Clean-Tech Scenario | 2024 | 60 | -680 | Net Demand | 10
Clean-Tech Scenario | 2024 | 60 | -670 | Net Demand | 28
Clean-Tech Scenario | 2024 | 60 | -660 | Net Demand | 28
Clean-Tech Scenario | 2024 | 60 | -650 | Net Demand | 24
Clean-Tech Scenario | 2024 | 60 | -640 | Net Demand | 24
Clean-Tech Scenario | 2024 | 60 | -630 | Net Demand | 28
Clean-Tech Scenario | 2024 | 60 | -620 | Net Demand | 37
Clean-Tech Scenario | 2024 | 60 | -610 | Net Demand | 28
Clean-Tech Scenario | 2024 | 60 | -600 | Net Demand | 31
Clean-Tech Scenario | 2024 | 60 | -590 | Net Demand | 41
Clean-Tech Scenario | 2024 | 60 | -580 | Net Demand | 63
Clean-Tech Scenario | 2024 | 60 | -570 | Net Demand | 57
Clean-Tech Scenario | 2024 | 60 | -560 | Net Demand | 61
Clean-Tech Scenario | 2024 | 60 | -550 | Net Demand | 73
Clean-Tech Scenario | 2024 | 60 | -540 | Net Demand | 68
Clean-Tech Scenario | 2024 | 60 | -530 | Net Demand | 63
Clean-Tech Scenario | 2024 | 60 | -520 | Net Demand | 81
Clean-Tech Scenario | 2024 | 60 | -510 | Net Demand | 98
Clean-Tech Scenario | 2024 | 60 | -500 | Net Demand | 96
Clean-Tech Scenario | 2024 | 60 | -490 | Net Demand | 87
Clean-Tech Scenario | 2024 | 60 | -480 | Net Demand | 117
Clean-Tech Scenario | 2024 | 60 | -470 | Net Demand | 111
Clean-Tech Scenario | 2024 | 60 | -460 | Net Demand | 135
Clean-Tech Scenario | 2024 | 60 | -450 | Net Demand | 129
Clean-Tech Scenario | 2024 | 60 | -440 | Net Demand | 144
Clean-Tech Scenario | 2024 | 60 | -430 | Net Demand | 168
Clean-Tech Scenario | 2024 | 60 | -420 | Net Demand | 159
Clean-Tech Scenario | 2024 | 60 | -410 | Net Demand | 163
Clean-Tech Scenario | 2024 | 60 | -400 | Net Demand | 220
Clean-Tech Scenario | 2024 | 60 | -390 | Net Demand | 213
Clean-Tech Scenario | 2024 | 60 | -380 | Net Demand | 225
Clean-Tech Scenario | 2024 | 60 | -370 | Net Demand | 254
Clean-Tech Scenario | 2024 | 60 | -360 | Net Demand | 243
Clean-Tech Scenario | 2024 | 60 | -350 | Net Demand | 272
Clean-Tech Scenario | 2024 | 60 | -340 | Net Demand | 261
Clean-Tech Scenario | 2024 | 60 | -330 | Net Demand | 314
Clean-Tech Scenario | 2024 | 60 | -320 | Net Demand | 341
Clean-Tech Scenario | 2024 | 60 | -310 | Net Demand | 323
Clean-Tech Scenario | 2024 | 60 | -300 | Net Demand | 394
Clean-Tech Scenario | 2024 | 60 | -290 | Net Demand | 365
Clean-Tech Scenario | 2024 | 60 | -280 | Net Demand | 447
Clean-Tech Scenario | 2024 | 60 | -270 | Net Demand | 440
Clean-Tech Scenario | 2024 | 60 | -260 | Net Demand | 444
Clean-Tech Scenario | 2024 | 60 | -250 | Net Demand | 469
Clean-Tech Scenario | 2024 | 60 | -240 | Net Demand | 491
Clean-Tech Scenario | 2024 | 60 | -230 | Net Demand | 548
Clean-Tech Scenario | 2024 | 60 | -220 | Net Demand | 550
Clean-Tech Scenario | 2024 | 60 | -210 | Net Demand | 550
Clean-Tech Scenario | 2024 | 60 | -200 | Net Demand | 625
Clean-Tech Scenario | 2024 | 60 | -190 | Net Demand | 602
Clean-Tech Scenario | 2024 | 60 | -180 | Net Demand | 655
Clean-Tech Scenario | 2024 | 60 | -170 | Net Demand | 685
Clean-Tech Scenario | 2024 | 60 | -160 | Net Demand | 662
Clean-Tech Scenario | 2024 | 60 | -150 | Net Demand | 750
Clean-Tech Scenario | 2024 | 60 | -140 | Net Demand | 749
Clean-Tech Scenario | 2024 | 60 | -130 | Net Demand | 768
Clean-Tech Scenario | 2024 | 60 | -120 | Net Demand | 819
Clean-Tech Scenario | 2024 | 60 | -110 | Net Demand | 832
Clean-Tech Scenario | 2024 | 60 | -100 | Net Demand | 880
Clean-Tech Scenario | 2024 | 60 | -90 | Net Demand | 884
Clean-Tech Scenario | 2024 | 60 | -80 | Net Demand | 937
Clean-Tech Scenario | 2024 | 60 | -70 | Net Demand | 924
Clean-Tech Scenario | 2024 | 60 | -60 | Net Demand | 1011
Clean-Tech Scenario | 2024 | 60 | -50 | Net Demand | 970
Clean-Tech Scenario | 2024 | 60 | -40 | Net Demand | 973
Clean-Tech Scenario | 2024 | 60 | -30 | Net Demand | 1009
Clean-Tech Scenario | 2024 | 60 | -20 | Net Demand | 1007
Clean-Tech Scenario | 2024 | 60 | -10 | Net Demand | 975
Clean-Tech Scenario | 2024 | 60 | 0 | Net Demand | 1012
Clean-Tech Scenario | 2024 | 60 | 10 | Net Demand | 992
Clean-Tech Scenario | 2024 | 60 | 20 | Net Demand | 957
Clean-Tech Scenario | 2024 | 60 | 30 | Net Demand | 965
Clean-Tech Scenario | 2024 | 60 | 40 | Net Demand | 952
Clean-Tech Scenario | 2024 | 60 | 50 | Net Demand | 970
Clean-Tech Scenario | 2024 | 60 | 60 | Net Demand | 954
Clean-Tech Scenario | 2024 | 60 | 70 | Net Demand | 887
Clean-Tech Scenario | 2024 | 60 | 80 | Net Demand | 866
Clean-Tech Scenario | 2024 | 60 | 90 | Net Demand | 803
Clean-Tech Scenario | 2024 | 60 | 100 | Net Demand | 777
Clean-Tech Scenario | 2024 | 60 | 110 | Net Demand | 766
Clean-Tech Scenario | 2024 | 60 | 120 | Net Demand | 733
Clean-Tech Scenario | 2024 | 60 | 130 | Net Demand | 704
Clean-Tech Scenario | 2024 | 60 | 140 | Net Demand | 700
Clean-Tech Scenario | 2024 | 60 | 150 | Net Demand | 689
Clean-Tech Scenario | 2024 | 60 | 160 | Net Demand | 668
Clean-Tech Scenario | 2024 | 60 | 170 | Net Demand | 671
Clean-Tech Scenario | 2024 | 60 | 180 | Net Demand | 604
Clean-Tech Scenario | 2024 | 60 | 190 | Net Demand | 592
Clean-Tech Scenario | 2024 | 60 | 200 | Net Demand | 549
Clean-Tech Scenario | 2024 | 60 | 210 | Net Demand | 511
Clean-Tech Scenario | 2024 | 60 | 220 | Net Demand | 509
Clean-Tech Scenario | 2024 | 60 | 230 | Net Demand | 460
Clean-Tech Scenario | 2024 | 60 | 240 | Net Demand | 434
Clean-Tech Scenario | 2024 | 60 | 250 | Net Demand | 466
Clean-Tech Scenario | 2024 | 60 | 260 | Net Demand | 413
Clean-Tech Scenario | 2024 | 60 | 270 | Net Demand | 407
Clean-Tech Scenario | 2024 | 60 | 280 | Net Demand | 370
Clean-Tech Scenario | 2024 | 60 | 290 | Net Demand | 336
Clean-Tech Scenario | 2024 | 60 | 300 | Net Demand | 338
Clean-Tech Scenario | 2024 | 60 | 310 | Net Demand | 315
Clean-Tech Scenario | 2024 | 60 | 320 | Net Demand | 315
Clean-Tech Scenario | 2024 | 60 | 330 | Net Demand | 293
Clean-Tech Scenario | 2024 | 60 | 340 | Net Demand | 281
Clean-Tech Scenario | 2024 | 60 | 350 | Net Demand | 242
Clean-Tech Scenario | 2024 | 60 | 360 | Net Demand | 247
Clean-Tech Scenario | 2024 | 60 | 370 | Net Demand | 223
Clean-Tech Scenario | 2024 | 60 | 380 | Net Demand | 183
Clean-Tech Scenario | 2024 | 60 | 390 | Net Demand | 206
Clean-Tech Scenario | 2024 | 60 | 400 | Net Demand | 193
Clean-Tech Scenario | 2024 | 60 | 410 | Net Demand | 196
Clean-Tech Scenario | 2024 | 60 | 420 | Net Demand | 157
Clean-Tech Scenario | 2024 | 60 | 430 | Net Demand | 150
Clean-Tech Scenario | 2024 | 60 | 440 | Net Demand | 128
Clean-Tech Scenario | 2024 | 60 | 450 | Net Demand | 142
Clean-Tech Scenario | 2024 | 60 | 460 | Net Demand | 128
Clean-Tech Scenario | 2024 | 60 | 470 | Net Demand | 106
Clean-Tech Scenario | 2024 | 60 | 480 | Net Demand | 123
Clean-Tech Scenario | 2024 | 60 | 490 | Net Demand | 110
Clean-Tech Scenario | 2024 | 60 | 500 | Net Demand | 115
Clean-Tech Scenario | 2024 | 60 | 510 | Net Demand | 104
Clean-Tech Scenario | 2024 | 60 | 520 | Net Demand | 93
Clean-Tech Scenario | 2024 | 60 | 530 | Net Demand | 74
Clean-Tech Scenario | 2024 | 60 | 540 | Net Demand | 78
Clean-Tech Scenario | 2024 | 60 | 550 | Net Demand | 69
Clean-Tech Scenario | 2024 | 60 | 560 | Net Demand | 71
Clean-Tech Scenario | 2024 | 60 | 570 | Net Demand | 62
Clean-Tech Scenario | 2024 | 60 | 580 | Net Demand | 70
Clean-Tech Scenario | 2024 | 60 | 590 | Net Demand | 38
Clean-Tech Scenario | 2024 | 60 | 600 | Net Demand | 63
Clean-Tech Scenario | 2024 | 60 | 610 | Net Demand | 35
Clean-Tech Scenario | 2024 | 60 | 620 | Net Demand | 47
Clean-Tech Scenario | 2024 | 60 | 630 | Net Demand | 45
Clean-Tech Scenario | 2024 | 60 | 640 | Net Demand | 32
Clean-Tech Scenario | 2024 | 60 | 650 | Net Demand | 38
Clean-Tech Scenario | 2024 | 60 | 660 | Net Demand | 29
Clean-Tech Scenario | 2024 | 60 | 670 | Net Demand | 38
Clean-Tech Scenario | 2024 | 60 | 680 | Net Demand | 24
Clean-Tech Scenario | 2024 | 60 | 690 | Net Demand | 27
Clean-Tech Scenario | 2024 | 60 | 700 | Net Demand | 22
Clean-Tech Scenario | 2024 | 60 | 710 | Net Demand | 25
Clean-Tech Scenario | 2024 | 60 | 720 | Net Demand | 20
Clean-Tech Scenario | 2024 | 60 | 730 | Net Demand | 15
Clean-Tech Scenario | 2024 | 60 | 740 | Net Demand | 16
Clean-Tech Scenario | 2024 | 60 | 750 | Net Demand | 16
Clean-Tech Scenario | 2024 | 60 | 760 | Net Demand | 8
Clean-Tech Scenario | 2024 | 60 | 770 | Net Demand | 21
Clean-Tech Scenario | 2024 | 60 | 780 | Net Demand | 13
Clean-Tech Scenario | 2024 | 60 | 790 | Net Demand | 11
Clean-Tech Scenario | 2024 | 60 | 800 | Net Demand | 6
Clean-Tech Scenario | 2024 | 60 | 810 | Net Demand | 8
Clean-Tech Scenario | 2024 | 60 | 820 | Net Demand | 9
Clean-Tech Scenario | 2024 | 60 | 830 | Net Demand | 6
Clean-Tech Scenario | 2024 | 60 | 840 | Net Demand | 5
Clean-Tech Scenario | 2024 | 60 | 850 | Net Demand | 10
Clean-Tech Scenario | 2024 | 60 | 860 | Net Demand | 4
Clean-Tech Scenario | 2024 | 60 | 870 | Net Demand | 6
Clean-Tech Scenario | 2024 | 60 | 880 | Net Demand | 6
Clean-Tech Scenario | 2024 | 60 | 890 | Net Demand | 2
Clean-Tech Scenario | 2024 | 60 | 900 | Net Demand | 1
Clean-Tech Scenario | 2024 | 60 | 910 | Net Demand | 3
Clean-Tech Scenario | 2024 | 60 | 920 | Net Demand | 3
Clean-Tech Scenario | 2024 | 60 | 930 | Net Demand | 2
Clean-Tech Scenario | 2024 | 60 | 940 | Net Demand | 5
Clean-Tech Scenario | 2024 | 60 | 950 | Net Demand | 0
Clean-Tech Scenario | 2024 | 60 | 960 | Net Demand | 0
Clean-Tech Scenario | 2024 | 60 | 970 | Net Demand | 0
Clean-Tech Scenario | 2024 | 60 | 980 | Net Demand | 0
Clean-Tech Scenario | 2024 | 60 | 990 | Net Demand | 2
Clean-Tech Scenario | 2024 | 60 | 1000 | Net Demand | 2
Clean-Tech Scenario | 2024 | 60 | 1010 | Net Demand | 2
Clean-Tech Scenario | 2024 | 60 | 1020 | Net Demand | 1
Clean-Tech Scenario | 2024 | 60 | 1030 | Net Demand | 1
Clean-Tech Scenario | 2024 | 60 | 1040 | Net Demand | 1
Clean-Tech Scenario | 2024 | 60 | 1050 | Net Demand | 1
Clean-Tech Scenario | 2024 | 60 | 1060 | Net Demand | 0
Clean-Tech Scenario | 2024 | 60 | 1070 | Net Demand | 1
Clean-Tech Scenario | 2024 | 60 | 1080 | Net Demand | 0
Clean-Tech Scenario | 2024 | 60 | 1090 | Net Demand | 0
Clean-Tech Scenario | 2024 | 60 | 1100 | Net Demand | 2
Clean-Tech Scenario | 2024 | 60 | 1110 | Net Demand | 0
Clean-Tech Scenario | 2024 | 60 | 1120 | Net Demand | 1
Clean-Tech Scenario | 2024 | 60 | 1130 | Net Demand | 2
Clean-Tech Scenario | 2024 | 60 | 1140 | Net Demand | 0
Clean-Tech Scenario | 2024 | 60 | 1150 | Net Demand | 1
Clean-Tech Scenario | 2024 | 60 | 1160 | Net Demand | 0
Clean-Tech Scenario | 2024 | 60 | 1170 | Net Demand | 0
Clean-Tech Scenario | 2024 | 60 | 1180 | Net Demand | 0
Clean-Tech Scenario | 2024 | 60 | 1190 | Net Demand | 0
Clean-Tech Scenario | 2024 | 60 | 1200 | Net Demand | 0
Clean-Tech Scenario | 2024 | 60 | 1210 | Net Demand | 1
Clean-Tech Scenario | 2024 | 60 | 1220 | Net Demand | 0
Clean-Tech Scenario | 2024 | 60 | 1230 | Net Demand | 0
Clean-Tech Scenario | 2024 | 60 | 1240 | Net Demand | 0
Clean-Tech Scenario | 2024 | 60 | 1250 | Net Demand | 1
Clean-Tech Scenario | 2024 | 60 | 1260 | Net Demand | 0
Clean-Tech Scenario | 2024 | 60 | 1270 | Net Demand | 0
Clean-Tech Scenario | 2024 | 60 | 1280 | Net Demand | 0
Clean-Tech Scenario | 2024 | 60 | 1290 | Net Demand | 0
Clean-Tech Scenario | 2024 | 60 | 1300 | Net Demand | 0
Clean-Tech Scenario | 2024 | 60 | 1310 | Net Demand | 0
Clean-Tech Scenario | 2024 | 60 | 1320 | Net Demand | 0
Clean-Tech Scenario | 2024 | 60 | 1330 | Net Demand | 0
Clean-Tech Scenario | 2024 | 60 | 1340 | Net Demand | 0
Clean-Tech Scenario | 2024 | 60 | 1350 | Net Demand | 0
Clean-Tech Scenario | 2024 | 60 | 1360 | Net Demand | 0
Clean-Tech Scenario | 2024 | 60 | 1370 | Net Demand | 0
Clean-Tech Scenario | 2024 | 60 | 1380 | Net Demand | 0
Clean-Tech Scenario | 2024 | 60 | 1390 | Net Demand | 0
Clean-Tech Scenario | 2024 | 60 | 1400 | Net Demand | 0
Clean-Tech Scenario | 2024 | 60 | 1410 | Net Demand | 0
Clean-Tech Scenario | 2024 | 60 | 1420 | Net Demand | 0
Clean-Tech Scenario | 2024 | 60 | 1430 | Net Demand | 0
Clean-Tech Scenario | 2024 | 60 | 1440 | Net Demand | 0
Clean-Tech Scenario | 2024 | 60 | 1450 | Net Demand | 0
Clean-Tech Scenario | 2024 | 60 | 1460 | Net Demand | 0
Clean-Tech Scenario | 2024 | 60 | 1470 | Net Demand | 0
Clean-Tech Scenario | 2024 | 60 | 1480 | Net Demand | 0
Clean-Tech Scenario | 2024 | 60 | 1490 | Net Demand | 0
Clean-Tech Scenario | 2024 | 60 | 1500 | Net Demand | 0
Clean-Tech Scenario | 2024 | 60 | 1510 | Net Demand | 0
Clean-Tech Scenario | 2025 | 60 | -1510 | Net Demand | 0
Clean-Tech Scenario | 2025 | 60 | -1500 | Net Demand | 0
Clean-Tech Scenario | 2025 | 60 | -1490 | Net Demand | 0
Clean-Tech Scenario | 2025 | 60 | -1480 | Net Demand | 0
Clean-Tech Scenario | 2025 | 60 | -1470 | Net Demand | 0
Clean-Tech Scenario | 2025 | 60 | -1460 | Net Demand | 0
Clean-Tech Scenario | 2025 | 60 | -1450 | Net Demand | 0
Clean-Tech Scenario | 2025 | 60 | -1440 | Net Demand | 0
Clean-Tech Scenario | 2025 | 60 | -1430 | Net Demand | 0
Clean-Tech Scenario | 2025 | 60 | -1420 | Net Demand | 0
Clean-Tech Scenario | 2025 | 60 | -1410 | Net Demand | 0
Clean-Tech Scenario | 2025 | 60 | -1400 | Net Demand | 0
Clean-Tech Scenario | 2025 | 60 | -1390 | Net Demand | 0
Clean-Tech Scenario | 2025 | 60 | -1380 | Net Demand | 0
Clean-Tech Scenario | 2025 | 60 | -1370 | Net Demand | 0
Clean-Tech Scenario | 2025 | 60 | -1360 | Net Demand | 0
Clean-Tech Scenario | 2025 | 60 | -1350 | Net Demand | 0
Clean-Tech Scenario | 2025 | 60 | -1340 | Net Demand | 0
Clean-Tech Scenario | 2025 | 60 | -1330 | Net Demand | 0
Clean-Tech Scenario | 2025 | 60 | -1320 | Net Demand | 0
Clean-Tech Scenario | 2025 | 60 | -1310 | Net Demand | 0
Clean-Tech Scenario | 2025 | 60 | -1300 | Net Demand | 0
Clean-Tech Scenario | 2025 | 60 | -1290 | Net Demand | 0
Clean-Tech Scenario | 2025 | 60 | -1280 | Net Demand | 0
Clean-Tech Scenario | 2025 | 60 | -1270 | Net Demand | 0
Clean-Tech Scenario | 2025 | 60 | -1260 | Net Demand | 0
Clean-Tech Scenario | 2025 | 60 | -1250 | Net Demand | 0
Clean-Tech Scenario | 2025 | 60 | -1240 | Net Demand | 0
Clean-Tech Scenario | 2025 | 60 | -1230 | Net Demand | 0
Clean-Tech Scenario | 2025 | 60 | -1220 | Net Demand | 0
Clean-Tech Scenario | 2025 | 60 | -1210 | Net Demand | 0
Clean-Tech Scenario | 2025 | 60 | -1200 | Net Demand | 0
Clean-Tech Scenario | 2025 | 60 | -1190 | Net Demand | 0
Clean-Tech Scenario | 2025 | 60 | -1180 | Net Demand | 0
Clean-Tech Scenario | 2025 | 60 | -1170 | Net Demand | 0
Clean-Tech Scenario | 2025 | 60 | -1160 | Net Demand | 0
Clean-Tech Scenario | 2025 | 60 | -1150 | Net Demand | 0
Clean-Tech Scenario | 2025 | 60 | -1140 | Net Demand | 0
Clean-Tech Scenario | 2025 | 60 | -1130 | Net Demand | 0
Clean-Tech Scenario | 2025 | 60 | -1120 | Net Demand | 0
Clean-Tech Scenario | 2025 | 60 | -1110 | Net Demand | 0
Clean-Tech Scenario | 2025 | 60 | -1100 | Net Demand | 0
Clean-Tech Scenario | 2025 | 60 | -1090 | Net Demand | 0
Clean-Tech Scenario | 2025 | 60 | -1080 | Net Demand | 0
Clean-Tech Scenario | 2025 | 60 | -1070 | Net Demand | 0
Clean-Tech Scenario | 2025 | 60 | -1060 | Net Demand | 0
Clean-Tech Scenario | 2025 | 60 | -1050 | Net Demand | 0
Clean-Tech Scenario | 2025 | 60 | -1040 | Net Demand | 2
Clean-Tech Scenario | 2025 | 60 | -1030 | Net Demand | 1
Clean-Tech Scenario | 2025 | 60 | -1020 | Net Demand | 0
Clean-Tech Scenario | 2025 | 60 | -1010 | Net Demand | 1
Clean-Tech Scenario | 2025 | 60 | -1000 | Net Demand | 0
Clean-Tech Scenario | 2025 | 60 | -990 | Net Demand | 0
Clean-Tech Scenario | 2025 | 60 | -980 | Net Demand | 0
Clean-Tech Scenario | 2025 | 60 | -970 | Net Demand | 0
Clean-Tech Scenario | 2025 | 60 | -960 | Net Demand | 0
Clean-Tech Scenario | 2025 | 60 | -950 | Net Demand | 1
Clean-Tech Scenario | 2025 | 60 | -940 | Net Demand | 0
Clean-Tech Scenario | 2025 | 60 | -930 | Net Demand | 0
Clean-Tech Scenario | 2025 | 60 | -920 | Net Demand | 0
Clean-Tech Scenario | 2025 | 60 | -910 | Net Demand | 1
Clean-Tech Scenario | 2025 | 60 | -900 | Net Demand | 0
Clean-Tech Scenario | 2025 | 60 | -890 | Net Demand | 2
Clean-Tech Scenario | 2025 | 60 | -880 | Net Demand | 1
Clean-Tech Scenario | 2025 | 60 | -870 | Net Demand | 2
Clean-Tech Scenario | 2025 | 60 | -860 | Net Demand | 2
Clean-Tech Scenario | 2025 | 60 | -850 | Net Demand | 0
Clean-Tech Scenario | 2025 | 60 | -840 | Net Demand | 2
Clean-Tech Scenario | 2025 | 60 | -830 | Net Demand | 3
Clean-Tech Scenario | 2025 | 60 | -820 | Net Demand | 6
Clean-Tech Scenario | 2025 | 60 | -810 | Net Demand | 4
Clean-Tech Scenario | 2025 | 60 | -800 | Net Demand | 6
Clean-Tech Scenario | 2025 | 60 | -790 | Net Demand | 6
Clean-Tech Scenario | 2025 | 60 | -780 | Net Demand | 6
Clean-Tech Scenario | 2025 | 60 | -770 | Net Demand | 4
Clean-Tech Scenario | 2025 | 60 | -760 | Net Demand | 9
Clean-Tech Scenario | 2025 | 60 | -750 | Net Demand | 18
Clean-Tech Scenario | 2025 | 60 | -740 | Net Demand | 15
Clean-Tech Scenario | 2025 | 60 | -730 | Net Demand | 8
Clean-Tech Scenario | 2025 | 60 | -720 | Net Demand | 16
Clean-Tech Scenario | 2025 | 60 | -710 | Net Demand | 13
Clean-Tech Scenario | 2025 | 60 | -700 | Net Demand | 13
Clean-Tech Scenario | 2025 | 60 | -690 | Net Demand | 22
Clean-Tech Scenario | 2025 | 60 | -680 | Net Demand | 30
Clean-Tech Scenario | 2025 | 60 | -670 | Net Demand | 19
Clean-Tech Scenario | 2025 | 60 | -660 | Net Demand | 25
Clean-Tech Scenario | 2025 | 60 | -650 | Net Demand | 38
Clean-Tech Scenario | 2025 | 60 | -640 | Net Demand | 17
Clean-Tech Scenario | 2025 | 60 | -630 | Net Demand | 34
Clean-Tech Scenario | 2025 | 60 | -620 | Net Demand | 44
Clean-Tech Scenario | 2025 | 60 | -610 | Net Demand | 46
Clean-Tech Scenario | 2025 | 60 | -600 | Net Demand | 46
Clean-Tech Scenario | 2025 | 60 | -590 | Net Demand | 55
Clean-Tech Scenario | 2025 | 60 | -580 | Net Demand | 61
Clean-Tech Scenario | 2025 | 60 | -570 | Net Demand | 65
Clean-Tech Scenario | 2025 | 60 | -560 | Net Demand | 56
Clean-Tech Scenario | 2025 | 60 | -550 | Net Demand | 70
Clean-Tech Scenario | 2025 | 60 | -540 | Net Demand | 85
Clean-Tech Scenario | 2025 | 60 | -530 | Net Demand | 95
Clean-Tech Scenario | 2025 | 60 | -520 | Net Demand | 94
Clean-Tech Scenario | 2025 | 60 | -510 | Net Demand | 81
Clean-Tech Scenario | 2025 | 60 | -500 | Net Demand | 104
Clean-Tech Scenario | 2025 | 60 | -490 | Net Demand | 105
Clean-Tech Scenario | 2025 | 60 | -480 | Net Demand | 112
Clean-Tech Scenario | 2025 | 60 | -470 | Net Demand | 115
Clean-Tech Scenario | 2025 | 60 | -460 | Net Demand | 148
Clean-Tech Scenario | 2025 | 60 | -450 | Net Demand | 148
Clean-Tech Scenario | 2025 | 60 | -440 | Net Demand | 136
Clean-Tech Scenario | 2025 | 60 | -430 | Net Demand | 161
Clean-Tech Scenario | 2025 | 60 | -420 | Net Demand | 188
Clean-Tech Scenario | 2025 | 60 | -410 | Net Demand | 196
Clean-Tech Scenario | 2025 | 60 | -400 | Net Demand | 206
Clean-Tech Scenario | 2025 | 60 | -390 | Net Demand | 231
Clean-Tech Scenario | 2025 | 60 | -380 | Net Demand | 251
Clean-Tech Scenario | 2025 | 60 | -370 | Net Demand | 231
Clean-Tech Scenario | 2025 | 60 | -360 | Net Demand | 272
Clean-Tech Scenario | 2025 | 60 | -350 | Net Demand | 265
Clean-Tech Scenario | 2025 | 60 | -340 | Net Demand | 293
Clean-Tech Scenario | 2025 | 60 | -330 | Net Demand | 316
Clean-Tech Scenario | 2025 | 60 | -320 | Net Demand | 351
Clean-Tech Scenario | 2025 | 60 | -310 | Net Demand | 357
Clean-Tech Scenario | 2025 | 60 | -300 | Net Demand | 370
Clean-Tech Scenario | 2025 | 60 | -290 | Net Demand | 411
Clean-Tech Scenario | 2025 | 60 | -280 | Net Demand | 454
Clean-Tech Scenario | 2025 | 60 | -270 | Net Demand | 457
Clean-Tech Scenario | 2025 | 60 | -260 | Net Demand | 387
Clean-Tech Scenario | 2025 | 60 | -250 | Net Demand | 499
Clean-Tech Scenario | 2025 | 60 | -240 | Net Demand | 491
Clean-Tech Scenario | 2025 | 60 | -230 | Net Demand | 506
Clean-Tech Scenario | 2025 | 60 | -220 | Net Demand | 553
Clean-Tech Scenario | 2025 | 60 | -210 | Net Demand | 569
Clean-Tech Scenario | 2025 | 60 | -200 | Net Demand | 590
Clean-Tech Scenario | 2025 | 60 | -190 | Net Demand | 621
Clean-Tech Scenario | 2025 | 60 | -180 | Net Demand | 658
Clean-Tech Scenario | 2025 | 60 | -170 | Net Demand | 639
Clean-Tech Scenario | 2025 | 60 | -160 | Net Demand | 702
Clean-Tech Scenario | 2025 | 60 | -150 | Net Demand | 692
Clean-Tech Scenario | 2025 | 60 | -140 | Net Demand | 753
Clean-Tech Scenario | 2025 | 60 | -130 | Net Demand | 772
Clean-Tech Scenario | 2025 | 60 | -120 | Net Demand | 795
Clean-Tech Scenario | 2025 | 60 | -110 | Net Demand | 832
Clean-Tech Scenario | 2025 | 60 | -100 | Net Demand | 833
Clean-Tech Scenario | 2025 | 60 | -90 | Net Demand | 851
Clean-Tech Scenario | 2025 | 60 | -80 | Net Demand | 902
Clean-Tech Scenario | 2025 | 60 | -70 | Net Demand | 929
Clean-Tech Scenario | 2025 | 60 | -60 | Net Demand | 963
Clean-Tech Scenario | 2025 | 60 | -50 | Net Demand | 934
Clean-Tech Scenario | 2025 | 60 | -40 | Net Demand | 952
Clean-Tech Scenario | 2025 | 60 | -30 | Net Demand | 966
Clean-Tech Scenario | 2025 | 60 | -20 | Net Demand | 969
Clean-Tech Scenario | 2025 | 60 | -10 | Net Demand | 1007
Clean-Tech Scenario | 2025 | 60 | 0 | Net Demand | 975
Clean-Tech Scenario | 2025 | 60 | 10 | Net Demand | 968
Clean-Tech Scenario | 2025 | 60 | 20 | Net Demand | 877
Clean-Tech Scenario | 2025 | 60 | 30 | Net Demand | 947
Clean-Tech Scenario | 2025 | 60 | 40 | Net Demand | 960
Clean-Tech Scenario | 2025 | 60 | 50 | Net Demand | 910
Clean-Tech Scenario | 2025 | 60 | 60 | Net Demand | 899
Clean-Tech Scenario | 2025 | 60 | 70 | Net Demand | 905
Clean-Tech Scenario | 2025 | 60 | 80 | Net Demand | 799
Clean-Tech Scenario | 2025 | 60 | 90 | Net Demand | 787
Clean-Tech Scenario | 2025 | 60 | 100 | Net Demand | 802
Clean-Tech Scenario | 2025 | 60 | 110 | Net Demand | 733
Clean-Tech Scenario | 2025 | 60 | 120 | Net Demand | 742
Clean-Tech Scenario | 2025 | 60 | 130 | Net Demand | 687
Clean-Tech Scenario | 2025 | 60 | 140 | Net Demand | 661
Clean-Tech Scenario | 2025 | 60 | 150 | Net Demand | 680
Clean-Tech Scenario | 2025 | 60 | 160 | Net Demand | 681
Clean-Tech Scenario | 2025 | 60 | 170 | Net Demand | 643
Clean-Tech Scenario | 2025 | 60 | 180 | Net Demand | 625
Clean-Tech Scenario | 2025 | 60 | 190 | Net Demand | 586
Clean-Tech Scenario | 2025 | 60 | 200 | Net Demand | 559
Clean-Tech Scenario | 2025 | 60 | 210 | Net Demand | 512
Clean-Tech Scenario | 2025 | 60 | 220 | Net Demand | 502
Clean-Tech Scenario | 2025 | 60 | 230 | Net Demand | 497
Clean-Tech Scenario | 2025 | 60 | 240 | Net Demand | 415
Clean-Tech Scenario | 2025 | 60 | 250 | Net Demand | 445
Clean-Tech Scenario | 2025 | 60 | 260 | Net Demand | 433
Clean-Tech Scenario | 2025 | 60 | 270 | Net Demand | 408
Clean-Tech Scenario | 2025 | 60 | 280 | Net Demand | 369
Clean-Tech Scenario | 2025 | 60 | 290 | Net Demand | 384
Clean-Tech Scenario | 2025 | 60 | 300 | Net Demand | 340
Clean-Tech Scenario | 2025 | 60 | 310 | Net Demand | 340
Clean-Tech Scenario | 2025 | 60 | 320 | Net Demand | 292
Clean-Tech Scenario | 2025 | 60 | 330 | Net Demand | 308
Clean-Tech Scenario | 2025 | 60 | 340 | Net Demand | 298
Clean-Tech Scenario | 2025 | 60 | 350 | Net Demand | 272
Clean-Tech Scenario | 2025 | 60 | 360 | Net Demand | 244
Clean-Tech Scenario | 2025 | 60 | 370 | Net Demand | 224
Clean-Tech Scenario | 2025 | 60 | 380 | Net Demand | 195
Clean-Tech Scenario | 2025 | 60 | 390 | Net Demand | 208
Clean-Tech Scenario | 2025 | 60 | 400 | Net Demand | 180
Clean-Tech Scenario | 2025 | 60 | 410 | Net Demand | 193
Clean-Tech Scenario | 2025 | 60 | 420 | Net Demand | 196
Clean-Tech Scenario | 2025 | 60 | 430 | Net Demand | 158
Clean-Tech Scenario | 2025 | 60 | 440 | Net Demand | 149
Clean-Tech Scenario | 2025 | 60 | 450 | Net Demand | 126
Clean-Tech Scenario | 2025 | 60 | 460 | Net Demand | 131
Clean-Tech Scenario | 2025 | 60 | 470 | Net Demand | 122
Clean-Tech Scenario | 2025 | 60 | 480 | Net Demand | 144
Clean-Tech Scenario | 2025 | 60 | 490 | Net Demand | 118
Clean-Tech Scenario | 2025 | 60 | 500 | Net Demand | 100
Clean-Tech Scenario | 2025 | 60 | 510 | Net Demand | 99
Clean-Tech Scenario | 2025 | 60 | 520 | Net Demand | 115
Clean-Tech Scenario | 2025 | 60 | 530 | Net Demand | 90
Clean-Tech Scenario | 2025 | 60 | 540 | Net Demand | 75
Clean-Tech Scenario | 2025 | 60 | 550 | Net Demand | 78
Clean-Tech Scenario | 2025 | 60 | 560 | Net Demand | 76
Clean-Tech Scenario | 2025 | 60 | 570 | Net Demand | 72
Clean-Tech Scenario | 2025 | 60 | 580 | Net Demand | 68
Clean-Tech Scenario | 2025 | 60 | 590 | Net Demand | 64
Clean-Tech Scenario | 2025 | 60 | 600 | Net Demand | 52
Clean-Tech Scenario | 2025 | 60 | 610 | Net Demand | 59
Clean-Tech Scenario | 2025 | 60 | 620 | Net Demand | 33
Clean-Tech Scenario | 2025 | 60 | 630 | Net Demand | 52
Clean-Tech Scenario | 2025 | 60 | 640 | Net Demand | 45
Clean-Tech Scenario | 2025 | 60 | 650 | Net Demand | 32
Clean-Tech Scenario | 2025 | 60 | 660 | Net Demand | 31
Clean-Tech Scenario | 2025 | 60 | 670 | Net Demand | 37
Clean-Tech Scenario | 2025 | 60 | 680 | Net Demand | 28
Clean-Tech Scenario | 2025 | 60 | 690 | Net Demand | 38
Clean-Tech Scenario | 2025 | 60 | 700 | Net Demand | 33
Clean-Tech Scenario | 2025 | 60 | 710 | Net Demand | 20
Clean-Tech Scenario | 2025 | 60 | 720 | Net Demand | 23
Clean-Tech Scenario | 2025 | 60 | 730 | Net Demand | 23
Clean-Tech Scenario | 2025 | 60 | 740 | Net Demand | 17
Clean-Tech Scenario | 2025 | 60 | 750 | Net Demand | 19
Clean-Tech Scenario | 2025 | 60 | 760 | Net Demand | 9
Clean-Tech Scenario | 2025 | 60 | 770 | Net Demand | 16
Clean-Tech Scenario | 2025 | 60 | 780 | Net Demand | 10
Clean-Tech Scenario | 2025 | 60 | 790 | Net Demand | 18
Clean-Tech Scenario | 2025 | 60 | 800 | Net Demand | 12
Clean-Tech Scenario | 2025 | 60 | 810 | Net Demand | 12
Clean-Tech Scenario | 2025 | 60 | 820 | Net Demand | 8
Clean-Tech Scenario | 2025 | 60 | 830 | Net Demand | 9
Clean-Tech Scenario | 2025 | 60 | 840 | Net Demand | 8
Clean-Tech Scenario | 2025 | 60 | 850 | Net Demand | 5
Clean-Tech Scenario | 2025 | 60 | 860 | Net Demand | 7
Clean-Tech Scenario | 2025 | 60 | 870 | Net Demand | 4
Clean-Tech Scenario | 2025 | 60 | 880 | Net Demand | 5
Clean-Tech Scenario | 2025 | 60 | 890 | Net Demand | 6
Clean-Tech Scenario | 2025 | 60 | 900 | Net Demand | 7
Clean-Tech Scenario | 2025 | 60 | 910 | Net Demand | 5
Clean-Tech Scenario | 2025 | 60 | 920 | Net Demand | 5
Clean-Tech Scenario | 2025 | 60 | 930 | Net Demand | 0
Clean-Tech Scenario | 2025 | 60 | 940 | Net Demand | 2
Clean-Tech Scenario | 2025 | 60 | 950 | Net Demand | 3
Clean-Tech Scenario | 2025 | 60 | 960 | Net Demand | 1
Clean-Tech Scenario | 2025 | 60 | 970 | Net Demand | 3
Clean-Tech Scenario | 2025 | 60 | 980 | Net Demand | 3
Clean-Tech Scenario | 2025 | 60 | 990 | Net Demand | 1
Clean-Tech Scenario | 2025 | 60 | 1000 | Net Demand | 0
Clean-Tech Scenario | 2025 | 60 | 1010 | Net Demand | 0
Clean-Tech Scenario | 2025 | 60 | 1020 | Net Demand | 1
Clean-Tech Scenario | 2025 | 60 | 1030 | Net Demand | 2
Clean-Tech Scenario | 2025 | 60 | 1040 | Net Demand | 2
Clean-Tech Scenario | 2025 | 60 | 1050 | Net Demand | 3
Clean-Tech Scenario | 2025 | 60 | 1060 | Net Demand | 1
Clean-Tech Scenario | 2025 | 60 | 1070 | Net Demand | 0
Clean-Tech Scenario | 2025 | 60 | 1080 | Net Demand | 1
Clean-Tech Scenario | 2025 | 60 | 1090 | Net Demand | 1
Clean-Tech Scenario | 2025 | 60 | 1100 | Net Demand | 0
Clean-Tech Scenario | 2025 | 60 | 1110 | Net Demand | 0
Clean-Tech Scenario | 2025 | 60 | 1120 | Net Demand | 2
Clean-Tech Scenario | 2025 | 60 | 1130 | Net Demand | 0
Clean-Tech Scenario | 2025 | 60 | 1140 | Net Demand | 1
Clean-Tech Scenario | 2025 | 60 | 1150 | Net Demand | 1
Clean-Tech Scenario | 2025 | 60 | 1160 | Net Demand | 0
Clean-Tech Scenario | 2025 | 60 | 1170 | Net Demand | 1
Clean-Tech Scenario | 2025 | 60 | 1180 | Net Demand | 0
Clean-Tech Scenario | 2025 | 60 | 1190 | Net Demand | 1
Clean-Tech Scenario | 2025 | 60 | 1200 | Net Demand | 0
Clean-Tech Scenario | 2025 | 60 | 1210 | Net Demand | 0
Clean-Tech Scenario | 2025 | 60 | 1220 | Net Demand | 0
Clean-Tech Scenario | 2025 | 60 | 1230 | Net Demand | 0
Clean-Tech Scenario | 2025 | 60 | 1240 | Net Demand | 0
Clean-Tech Scenario | 2025 | 60 | 1250 | Net Demand | 1
Clean-Tech Scenario | 2025 | 60 | 1260 | Net Demand | 0
Clean-Tech Scenario | 2025 | 60 | 1270 | Net Demand | 0
Clean-Tech Scenario | 2025 | 60 | 1280 | Net Demand | 0
Clean-Tech Scenario | 2025 | 60 | 1290 | Net Demand | 1
Clean-Tech Scenario | 2025 | 60 | 1300 | Net Demand | 0
Clean-Tech Scenario | 2025 | 60 | 1310 | Net Demand | 0
Clean-Tech Scenario | 2025 | 60 | 1320 | Net Demand | 0
Clean-Tech Scenario | 2025 | 60 | 1330 | Net Demand | 0
Clean-Tech Scenario | 2025 | 60 | 1340 | Net Demand | 0
Clean-Tech Scenario | 2025 | 60 | 1350 | Net Demand | 0
Clean-Tech Scenario | 2025 | 60 | 1360 | Net Demand | 0
Clean-Tech Scenario | 2025 | 60 | 1370 | Net Demand | 0
Clean-Tech Scenario | 2025 | 60 | 1380 | Net Demand | 0
Clean-Tech Scenario | 2025 | 60 | 1390 | Net Demand | 0
Clean-Tech Scenario | 2025 | 60 | 1400 | Net Demand | 0
Clean-Tech Scenario | 2025 | 60 | 1410 | Net Demand | 0
Clean-Tech Scenario | 2025 | 60 | 1420 | Net Demand | 0
Clean-Tech Scenario | 2025 | 60 | 1430 | Net Demand | 0
Clean-Tech Scenario | 2025 | 60 | 1440 | Net Demand | 0
Clean-Tech Scenario | 2025 | 60 | 1450 | Net Demand | 0
Clean-Tech Scenario | 2025 | 60 | 1460 | Net Demand | 0
Clean-Tech Scenario | 2025 | 60 | 1470 | Net Demand | 0
Clean-Tech Scenario | 2025 | 60 | 1480 | Net Demand | 0
Clean-Tech Scenario | 2025 | 60 | 1490 | Net Demand | 0
Clean-Tech Scenario | 2025 | 60 | 1500 | Net Demand | 0
Clean-Tech Scenario | 2025 | 60 | 1510 | Net Demand | 0
Clean-Tech Scenario | 2026 | 60 | -1510 | Net Demand | 0
Clean-Tech Scenario | 2026 | 60 | -1500 | Net Demand | 0
Clean-Tech Scenario | 2026 | 60 | -1490 | Net Demand | 0
Clean-Tech Scenario | 2026 | 60 | -1480 | Net Demand | 0
Clean-Tech Scenario | 2026 | 60 | -1470 | Net Demand | 0
Clean-Tech Scenario | 2026 | 60 | -1460 | Net Demand | 0
Clean-Tech Scenario | 2026 | 60 | -1450 | Net Demand | 0
Clean-Tech Scenario | 2026 | 60 | -1440 | Net Demand | 0
Clean-Tech Scenario | 2026 | 60 | -1430 | Net Demand | 0
Clean-Tech Scenario | 2026 | 60 | -1420 | Net Demand | 0
Clean-Tech Scenario | 2026 | 60 | -1410 | Net Demand | 0
Clean-Tech Scenario | 2026 | 60 | -1400 | Net Demand | 0
Clean-Tech Scenario | 2026 | 60 | -1390 | Net Demand | 0
Clean-Tech Scenario | 2026 | 60 | -1380 | Net Demand | 0
Clean-Tech Scenario | 2026 | 60 | -1370 | Net Demand | 0
Clean-Tech Scenario | 2026 | 60 | -1360 | Net Demand | 0
Clean-Tech Scenario | 2026 | 60 | -1350 | Net Demand | 0
Clean-Tech Scenario | 2026 | 60 | -1340 | Net Demand | 0
Clean-Tech Scenario | 2026 | 60 | -1330 | Net Demand | 0
Clean-Tech Scenario | 2026 | 60 | -1320 | Net Demand | 0
Clean-Tech Scenario | 2026 | 60 | -1310 | Net Demand | 0
Clean-Tech Scenario | 2026 | 60 | -1300 | Net Demand | 0
Clean-Tech Scenario | 2026 | 60 | -1290 | Net Demand | 0
Clean-Tech Scenario | 2026 | 60 | -1280 | Net Demand | 0
Clean-Tech Scenario | 2026 | 60 | -1270 | Net Demand | 0
Clean-Tech Scenario | 2026 | 60 | -1260 | Net Demand | 0
Clean-Tech Scenario | 2026 | 60 | -1250 | Net Demand | 0
Clean-Tech Scenario | 2026 | 60 | -1240 | Net Demand | 0
Clean-Tech Scenario | 2026 | 60 | -1230 | Net Demand | 0
Clean-Tech Scenario | 2026 | 60 | -1220 | Net Demand | 0
Clean-Tech Scenario | 2026 | 60 | -1210 | Net Demand | 0
Clean-Tech Scenario | 2026 | 60 | -1200 | Net Demand | 0
Clean-Tech Scenario | 2026 | 60 | -1190 | Net Demand | 0
Clean-Tech Scenario | 2026 | 60 | -1180 | Net Demand | 0
Clean-Tech Scenario | 2026 | 60 | -1170 | Net Demand | 0
Clean-Tech Scenario | 2026 | 60 | -1160 | Net Demand | 0
Clean-Tech Scenario | 2026 | 60 | -1150 | Net Demand | 0
Clean-Tech Scenario | 2026 | 60 | -1140 | Net Demand | 0
Clean-Tech Scenario | 2026 | 60 | -1130 | Net Demand | 0
Clean-Tech Scenario | 2026 | 60 | -1120 | Net Demand | 0
Clean-Tech Scenario | 2026 | 60 | -1110 | Net Demand | 0
Clean-Tech Scenario | 2026 | 60 | -1100 | Net Demand | 1
Clean-Tech Scenario | 2026 | 60 | -1090 | Net Demand | 2
Clean-Tech Scenario | 2026 | 60 | -1080 | Net Demand | 0
Clean-Tech Scenario | 2026 | 60 | -1070 | Net Demand | 1
Clean-Tech Scenario | 2026 | 60 | -1060 | Net Demand | 0
Clean-Tech Scenario | 2026 | 60 | -1050 | Net Demand | 0
Clean-Tech Scenario | 2026 | 60 | -1040 | Net Demand | 0
Clean-Tech Scenario | 2026 | 60 | -1030 | Net Demand | 0
Clean-Tech Scenario | 2026 | 60 | -1020 | Net Demand | 0
Clean-Tech Scenario | 2026 | 60 | -1010 | Net Demand | 0
Clean-Tech Scenario | 2026 | 60 | -1000 | Net Demand | 0
Clean-Tech Scenario | 2026 | 60 | -990 | Net Demand | 1
Clean-Tech Scenario | 2026 | 60 | -980 | Net Demand | 0
Clean-Tech Scenario | 2026 | 60 | -970 | Net Demand | 0
Clean-Tech Scenario | 2026 | 60 | -960 | Net Demand | 1
Clean-Tech Scenario | 2026 | 60 | -950 | Net Demand | 1
Clean-Tech Scenario | 2026 | 60 | -940 | Net Demand | 0
Clean-Tech Scenario | 2026 | 60 | -930 | Net Demand | 1
Clean-Tech Scenario | 2026 | 60 | -920 | Net Demand | 1
Clean-Tech Scenario | 2026 | 60 | -910 | Net Demand | 2
Clean-Tech Scenario | 2026 | 60 | -900 | Net Demand | 0
Clean-Tech Scenario | 2026 | 60 | -890 | Net Demand | 1
Clean-Tech Scenario | 2026 | 60 | -880 | Net Demand | 3
Clean-Tech Scenario | 2026 | 60 | -870 | Net Demand | 2
Clean-Tech Scenario | 2026 | 60 | -860 | Net Demand | 4
Clean-Tech Scenario | 2026 | 60 | -850 | Net Demand | 6
Clean-Tech Scenario | 2026 | 60 | -840 | Net Demand | 8
Clean-Tech Scenario | 2026 | 60 | -830 | Net Demand | 3
Clean-Tech Scenario | 2026 | 60 | -820 | Net Demand | 3
Clean-Tech Scenario | 2026 | 60 | -810 | Net Demand | 4
Clean-Tech Scenario | 2026 | 60 | -800 | Net Demand | 12
Clean-Tech Scenario | 2026 | 60 | -790 | Net Demand | 7
Clean-Tech Scenario | 2026 | 60 | -780 | Net Demand | 12
Clean-Tech Scenario | 2026 | 60 | -770 | Net Demand | 9
Clean-Tech Scenario | 2026 | 60 | -760 | Net Demand | 15
Clean-Tech Scenario | 2026 | 60 | -750 | Net Demand | 11
Clean-Tech Scenario | 2026 | 60 | -740 | Net Demand | 18
Clean-Tech Scenario | 2026 | 60 | -730 | Net Demand | 12
Clean-Tech Scenario | 2026 | 60 | -720 | Net Demand | 10
Clean-Tech Scenario | 2026 | 60 | -710 | Net Demand | 29
Clean-Tech Scenario | 2026 | 60 | -700 | Net Demand | 28
Clean-Tech Scenario | 2026 | 60 | -690 | Net Demand | 26
Clean-Tech Scenario | 2026 | 60 | -680 | Net Demand | 20
Clean-Tech Scenario | 2026 | 60 | -670 | Net Demand | 31
Clean-Tech Scenario | 2026 | 60 | -660 | Net Demand | 20
Clean-Tech Scenario | 2026 | 60 | -650 | Net Demand | 32
Clean-Tech Scenario | 2026 | 60 | -640 | Net Demand | 47
Clean-Tech Scenario | 2026 | 60 | -630 | Net Demand | 43
Clean-Tech Scenario | 2026 | 60 | -620 | Net Demand | 53
Clean-Tech Scenario | 2026 | 60 | -610 | Net Demand | 53
Clean-Tech Scenario | 2026 | 60 | -600 | Net Demand | 64
Clean-Tech Scenario | 2026 | 60 | -590 | Net Demand | 63
Clean-Tech Scenario | 2026 | 60 | -580 | Net Demand | 58
Clean-Tech Scenario | 2026 | 60 | -570 | Net Demand | 73
Clean-Tech Scenario | 2026 | 60 | -560 | Net Demand | 73
Clean-Tech Scenario | 2026 | 60 | -550 | Net Demand | 70
Clean-Tech Scenario | 2026 | 60 | -540 | Net Demand | 98
Clean-Tech Scenario | 2026 | 60 | -530 | Net Demand | 90
Clean-Tech Scenario | 2026 | 60 | -520 | Net Demand | 93
Clean-Tech Scenario | 2026 | 60 | -510 | Net Demand | 103
Clean-Tech Scenario | 2026 | 60 | -500 | Net Demand | 100
Clean-Tech Scenario | 2026 | 60 | -490 | Net Demand | 110
Clean-Tech Scenario | 2026 | 60 | -480 | Net Demand | 132
Clean-Tech Scenario | 2026 | 60 | -470 | Net Demand | 128
Clean-Tech Scenario | 2026 | 60 | -460 | Net Demand | 155
Clean-Tech Scenario | 2026 | 60 | -450 | Net Demand | 165
Clean-Tech Scenario | 2026 | 60 | -440 | Net Demand | 174
Clean-Tech Scenario | 2026 | 60 | -430 | Net Demand | 155
Clean-Tech Scenario | 2026 | 60 | -420 | Net Demand | 191
Clean-Tech Scenario | 2026 | 60 | -410 | Net Demand | 213
Clean-Tech Scenario | 2026 | 60 | -400 | Net Demand | 222
Clean-Tech Scenario | 2026 | 60 | -390 | Net Demand | 232
Clean-Tech Scenario | 2026 | 60 | -380 | Net Demand | 225
Clean-Tech Scenario | 2026 | 60 | -370 | Net Demand | 268
Clean-Tech Scenario | 2026 | 60 | -360 | Net Demand | 298
Clean-Tech Scenario | 2026 | 60 | -350 | Net Demand | 267
Clean-Tech Scenario | 2026 | 60 | -340 | Net Demand | 316
Clean-Tech Scenario | 2026 | 60 | -330 | Net Demand | 343
Clean-Tech Scenario | 2026 | 60 | -320 | Net Demand | 341
Clean-Tech Scenario | 2026 | 60 | -310 | Net Demand | 370
Clean-Tech Scenario | 2026 | 60 | -300 | Net Demand | 371
Clean-Tech Scenario | 2026 | 60 | -290 | Net Demand | 430
Clean-Tech Scenario | 2026 | 60 | -280 | Net Demand | 435
Clean-Tech Scenario | 2026 | 60 | -270 | Net Demand | 460
Clean-Tech Scenario | 2026 | 60 | -260 | Net Demand | 464
Clean-Tech Scenario | 2026 | 60 | -250 | Net Demand | 451
Clean-Tech Scenario | 2026 | 60 | -240 | Net Demand | 500
Clean-Tech Scenario | 2026 | 60 | -230 | Net Demand | 522
Clean-Tech Scenario | 2026 | 60 | -220 | Net Demand | 559
Clean-Tech Scenario | 2026 | 60 | -210 | Net Demand | 596
Clean-Tech Scenario | 2026 | 60 | -200 | Net Demand | 648
Clean-Tech Scenario | 2026 | 60 | -190 | Net Demand | 598
Clean-Tech Scenario | 2026 | 60 | -180 | Net Demand | 631
Clean-Tech Scenario | 2026 | 60 | -170 | Net Demand | 663
Clean-Tech Scenario | 2026 | 60 | -160 | Net Demand | 660
Clean-Tech Scenario | 2026 | 60 | -150 | Net Demand | 690
Clean-Tech Scenario | 2026 | 60 | -140 | Net Demand | 724
Clean-Tech Scenario | 2026 | 60 | -130 | Net Demand | 791
Clean-Tech Scenario | 2026 | 60 | -120 | Net Demand | 764
Clean-Tech Scenario | 2026 | 60 | -110 | Net Demand | 839
Clean-Tech Scenario | 2026 | 60 | -100 | Net Demand | 779
Clean-Tech Scenario | 2026 | 60 | -90 | Net Demand | 834
Clean-Tech Scenario | 2026 | 60 | -80 | Net Demand | 877
Clean-Tech Scenario | 2026 | 60 | -70 | Net Demand | 891
Clean-Tech Scenario | 2026 | 60 | -60 | Net Demand | 928
Clean-Tech Scenario | 2026 | 60 | -50 | Net Demand | 888
Clean-Tech Scenario | 2026 | 60 | -40 | Net Demand | 951
Clean-Tech Scenario | 2026 | 60 | -30 | Net Demand | 914
Clean-Tech Scenario | 2026 | 60 | -20 | Net Demand | 951
Clean-Tech Scenario | 2026 | 60 | -10 | Net Demand | 919
Clean-Tech Scenario | 2026 | 60 | 0 | Net Demand | 947
Clean-Tech Scenario | 2026 | 60 | 10 | Net Demand | 959
Clean-Tech Scenario | 2026 | 60 | 20 | Net Demand | 915
Clean-Tech Scenario | 2026 | 60 | 30 | Net Demand | 891
Clean-Tech Scenario | 2026 | 60 | 40 | Net Demand | 878
Clean-Tech Scenario | 2026 | 60 | 50 | Net Demand | 866
Clean-Tech Scenario | 2026 | 60 | 60 | Net Demand | 885
Clean-Tech Scenario | 2026 | 60 | 70 | Net Demand | 786
Clean-Tech Scenario | 2026 | 60 | 80 | Net Demand | 770
Clean-Tech Scenario | 2026 | 60 | 90 | Net Demand | 814
Clean-Tech Scenario | 2026 | 60 | 100 | Net Demand | 739
Clean-Tech Scenario | 2026 | 60 | 110 | Net Demand | 678
Clean-Tech Scenario | 2026 | 60 | 120 | Net Demand | 750
Clean-Tech Scenario | 2026 | 60 | 130 | Net Demand | 700
Clean-Tech Scenario | 2026 | 60 | 140 | Net Demand | 629
Clean-Tech Scenario | 2026 | 60 | 150 | Net Demand | 671
Clean-Tech Scenario | 2026 | 60 | 160 | Net Demand | 615
Clean-Tech Scenario | 2026 | 60 | 170 | Net Demand | 624
Clean-Tech Scenario | 2026 | 60 | 180 | Net Demand | 578
Clean-Tech Scenario | 2026 | 60 | 190 | Net Demand | 583
Clean-Tech Scenario | 2026 | 60 | 200 | Net Demand | 537
Clean-Tech Scenario | 2026 | 60 | 210 | Net Demand | 529
Clean-Tech Scenario | 2026 | 60 | 220 | Net Demand | 493
Clean-Tech Scenario | 2026 | 60 | 230 | Net Demand | 483
Clean-Tech Scenario | 2026 | 60 | 240 | Net Demand | 478
Clean-Tech Scenario | 2026 | 60 | 250 | Net Demand | 484
Clean-Tech Scenario | 2026 | 60 | 260 | Net Demand | 380
Clean-Tech Scenario | 2026 | 60 | 270 | Net Demand | 390
Clean-Tech Scenario | 2026 | 60 | 280 | Net Demand | 391
Clean-Tech Scenario | 2026 | 60 | 290 | Net Demand | 365
Clean-Tech Scenario | 2026 | 60 | 300 | Net Demand | 364
Clean-Tech Scenario | 2026 | 60 | 310 | Net Demand | 320
Clean-Tech Scenario | 2026 | 60 | 320 | Net Demand | 303
Clean-Tech Scenario | 2026 | 60 | 330 | Net Demand | 315
Clean-Tech Scenario | 2026 | 60 | 340 | Net Demand | 301
Clean-Tech Scenario | 2026 | 60 | 350 | Net Demand | 301
Clean-Tech Scenario | 2026 | 60 | 360 | Net Demand | 261
Clean-Tech Scenario | 2026 | 60 | 370 | Net Demand | 259
Clean-Tech Scenario | 2026 | 60 | 380 | Net Demand | 219
Clean-Tech Scenario | 2026 | 60 | 390 | Net Demand | 244
Clean-Tech Scenario | 2026 | 60 | 400 | Net Demand | 202
Clean-Tech Scenario | 2026 | 60 | 410 | Net Demand | 178
Clean-Tech Scenario | 2026 | 60 | 420 | Net Demand | 171
Clean-Tech Scenario | 2026 | 60 | 430 | Net Demand | 186
Clean-Tech Scenario | 2026 | 60 | 440 | Net Demand | 164
Clean-Tech Scenario | 2026 | 60 | 450 | Net Demand | 161
Clean-Tech Scenario | 2026 | 60 | 460 | Net Demand | 150
Clean-Tech Scenario | 2026 | 60 | 470 | Net Demand | 145
Clean-Tech Scenario | 2026 | 60 | 480 | Net Demand | 147
Clean-Tech Scenario | 2026 | 60 | 490 | Net Demand | 121
Clean-Tech Scenario | 2026 | 60 | 500 | Net Demand | 106
Clean-Tech Scenario | 2026 | 60 | 510 | Net Demand | 99
Clean-Tech Scenario | 2026 | 60 | 520 | Net Demand | 104
Clean-Tech Scenario | 2026 | 60 | 530 | Net Demand | 100
Clean-Tech Scenario | 2026 | 60 | 540 | Net Demand | 107
Clean-Tech Scenario | 2026 | 60 | 550 | Net Demand | 90
Clean-Tech Scenario | 2026 | 60 | 560 | Net Demand | 80
Clean-Tech Scenario | 2026 | 60 | 570 | Net Demand | 74
Clean-Tech Scenario | 2026 | 60 | 580 | Net Demand | 70
Clean-Tech Scenario | 2026 | 60 | 590 | Net Demand | 79
Clean-Tech Scenario | 2026 | 60 | 600 | Net Demand | 67
Clean-Tech Scenario | 2026 | 60 | 610 | Net Demand | 59
Clean-Tech Scenario | 2026 | 60 | 620 | Net Demand | 56
Clean-Tech Scenario | 2026 | 60 | 630 | Net Demand | 54
Clean-Tech Scenario | 2026 | 60 | 640 | Net Demand | 46
Clean-Tech Scenario | 2026 | 60 | 650 | Net Demand | 40
Clean-Tech Scenario | 2026 | 60 | 660 | Net Demand | 40
Clean-Tech Scenario | 2026 | 60 | 670 | Net Demand | 41
Clean-Tech Scenario | 2026 | 60 | 680 | Net Demand | 34
Clean-Tech Scenario | 2026 | 60 | 690 | Net Demand | 28
Clean-Tech Scenario | 2026 | 60 | 700 | Net Demand | 31
Clean-Tech Scenario | 2026 | 60 | 710 | Net Demand | 22
Clean-Tech Scenario | 2026 | 60 | 720 | Net Demand | 34
Clean-Tech Scenario | 2026 | 60 | 730 | Net Demand | 40
Clean-Tech Scenario | 2026 | 60 | 740 | Net Demand | 19
Clean-Tech Scenario | 2026 | 60 | 750 | Net Demand | 21
Clean-Tech Scenario | 2026 | 60 | 760 | Net Demand | 21
Clean-Tech Scenario | 2026 | 60 | 770 | Net Demand | 16
Clean-Tech Scenario | 2026 | 60 | 780 | Net Demand | 16
Clean-Tech Scenario | 2026 | 60 | 790 | Net Demand | 16
Clean-Tech Scenario | 2026 | 60 | 800 | Net Demand | 15
Clean-Tech Scenario | 2026 | 60 | 810 | Net Demand | 20
Clean-Tech Scenario | 2026 | 60 | 820 | Net Demand | 13
Clean-Tech Scenario | 2026 | 60 | 830 | Net Demand | 15
Clean-Tech Scenario | 2026 | 60 | 840 | Net Demand | 14
Clean-Tech Scenario | 2026 | 60 | 850 | Net Demand | 5
Clean-Tech Scenario | 2026 | 60 | 860 | Net Demand | 5
Clean-Tech Scenario | 2026 | 60 | 870 | Net Demand | 11
Clean-Tech Scenario | 2026 | 60 | 880 | Net Demand | 5
Clean-Tech Scenario | 2026 | 60 | 890 | Net Demand | 7
Clean-Tech Scenario | 2026 | 60 | 900 | Net Demand | 6
Clean-Tech Scenario | 2026 | 60 | 910 | Net Demand | 6
Clean-Tech Scenario | 2026 | 60 | 920 | Net Demand | 3
Clean-Tech Scenario | 2026 | 60 | 930 | Net Demand | 7
Clean-Tech Scenario | 2026 | 60 | 940 | Net Demand | 4
Clean-Tech Scenario | 2026 | 60 | 950 | Net Demand | 3
Clean-Tech Scenario | 2026 | 60 | 960 | Net Demand | 2
Clean-Tech Scenario | 2026 | 60 | 970 | Net Demand | 3
Clean-Tech Scenario | 2026 | 60 | 980 | Net Demand | 0
Clean-Tech Scenario | 2026 | 60 | 990 | Net Demand | 1
Clean-Tech Scenario | 2026 | 60 | 1000 | Net Demand | 2
Clean-Tech Scenario | 2026 | 60 | 1010 | Net Demand | 1
Clean-Tech Scenario | 2026 | 60 | 1020 | Net Demand | 1
Clean-Tech Scenario | 2026 | 60 | 1030 | Net Demand | 2
Clean-Tech Scenario | 2026 | 60 | 1040 | Net Demand | 0
Clean-Tech Scenario | 2026 | 60 | 1050 | Net Demand | 0
Clean-Tech Scenario | 2026 | 60 | 1060 | Net Demand | 3
Clean-Tech Scenario | 2026 | 60 | 1070 | Net Demand | 2
Clean-Tech Scenario | 2026 | 60 | 1080 | Net Demand | 6
Clean-Tech Scenario | 2026 | 60 | 1090 | Net Demand | 1
Clean-Tech Scenario | 2026 | 60 | 1100 | Net Demand | 0
Clean-Tech Scenario | 2026 | 60 | 1110 | Net Demand | 1
Clean-Tech Scenario | 2026 | 60 | 1120 | Net Demand | 0
Clean-Tech Scenario | 2026 | 60 | 1130 | Net Demand | 1
Clean-Tech Scenario | 2026 | 60 | 1140 | Net Demand | 0
Clean-Tech Scenario | 2026 | 60 | 1150 | Net Demand | 0
Clean-Tech Scenario | 2026 | 60 | 1160 | Net Demand | 1
Clean-Tech Scenario | 2026 | 60 | 1170 | Net Demand | 1
Clean-Tech Scenario | 2026 | 60 | 1180 | Net Demand | 0
Clean-Tech Scenario | 2026 | 60 | 1190 | Net Demand | 2
Clean-Tech Scenario | 2026 | 60 | 1200 | Net Demand | 0
Clean-Tech Scenario | 2026 | 60 | 1210 | Net Demand | 0
Clean-Tech Scenario | 2026 | 60 | 1220 | Net Demand | 1
Clean-Tech Scenario | 2026 | 60 | 1230 | Net Demand | 0
Clean-Tech Scenario | 2026 | 60 | 1240 | Net Demand | 1
Clean-Tech Scenario | 2026 | 60 | 1250 | Net Demand | 0
Clean-Tech Scenario | 2026 | 60 | 1260 | Net Demand | 0
Clean-Tech Scenario | 2026 | 60 | 1270 | Net Demand | 0
Clean-Tech Scenario | 2026 | 60 | 1280 | Net Demand | 0
Clean-Tech Scenario | 2026 | 60 | 1290 | Net Demand | 0
Clean-Tech Scenario | 2026 | 60 | 1300 | Net Demand | 1
Clean-Tech Scenario | 2026 | 60 | 1310 | Net Demand | 0
Clean-Tech Scenario | 2026 | 60 | 1320 | Net Demand | 0
Clean-Tech Scenario | 2026 | 60 | 1330 | Net Demand | 0
Clean-Tech Scenario | 2026 | 60 | 1340 | Net Demand | 0
Clean-Tech Scenario | 2026 | 60 | 1350 | Net Demand | 0
Clean-Tech Scenario | 2026 | 60 | 1360 | Net Demand | 1
Clean-Tech Scenario | 2026 | 60 | 1370 | Net Demand | 0
Clean-Tech Scenario | 2026 | 60 | 1380 | Net Demand | 0
Clean-Tech Scenario | 2026 | 60 | 1390 | Net Demand | 0
Clean-Tech Scenario | 2026 | 60 | 1400 | Net Demand | 0
Clean-Tech Scenario | 2026 | 60 | 1410 | Net Demand | 0
Clean-Tech Scenario | 2026 | 60 | 1420 | Net Demand | 0
Clean-Tech Scenario | 2026 | 60 | 1430 | Net Demand | 0
Clean-Tech Scenario | 2026 | 60 | 1440 | Net Demand | 0
Clean-Tech Scenario | 2026 | 60 | 1450 | Net Demand | 0
Clean-Tech Scenario | 2026 | 60 | 1460 | Net Demand | 0
Clean-Tech Scenario | 2026 | 60 | 1470 | Net Demand | 0
Clean-Tech Scenario | 2026 | 60 | 1480 | Net Demand | 0
Clean-Tech Scenario | 2026 | 60 | 1490 | Net Demand | 0
Clean-Tech Scenario | 2026 | 60 | 1500 | Net Demand | 0
Clean-Tech Scenario | 2026 | 60 | 1510 | Net Demand | 0
Clean-Tech Scenario | 2027 | 60 | -1510 | Net Demand | 0
Clean-Tech Scenario | 2027 | 60 | -1500 | Net Demand | 0
Clean-Tech Scenario | 2027 | 60 | -1490 | Net Demand | 0
Clean-Tech Scenario | 2027 | 60 | -1480 | Net Demand | 0
Clean-Tech Scenario | 2027 | 60 | -1470 | Net Demand | 0
Clean-Tech Scenario | 2027 | 60 | -1460 | Net Demand | 0
Clean-Tech Scenario | 2027 | 60 | -1450 | Net Demand | 0
Clean-Tech Scenario | 2027 | 60 | -1440 | Net Demand | 0
Clean-Tech Scenario | 2027 | 60 | -1430 | Net Demand | 0
Clean-Tech Scenario | 2027 | 60 | -1420 | Net Demand | 0
Clean-Tech Scenario | 2027 | 60 | -1410 | Net Demand | 0
Clean-Tech Scenario | 2027 | 60 | -1400 | Net Demand | 0
Clean-Tech Scenario | 2027 | 60 | -1390 | Net Demand | 0
Clean-Tech Scenario | 2027 | 60 | -1380 | Net Demand | 0
Clean-Tech Scenario | 2027 | 60 | -1370 | Net Demand | 0
Clean-Tech Scenario | 2027 | 60 | -1360 | Net Demand | 0
Clean-Tech Scenario | 2027 | 60 | -1350 | Net Demand | 0
Clean-Tech Scenario | 2027 | 60 | -1340 | Net Demand | 0
Clean-Tech Scenario | 2027 | 60 | -1330 | Net Demand | 0
Clean-Tech Scenario | 2027 | 60 | -1320 | Net Demand | 0
Clean-Tech Scenario | 2027 | 60 | -1310 | Net Demand | 0
Clean-Tech Scenario | 2027 | 60 | -1300 | Net Demand | 0
Clean-Tech Scenario | 2027 | 60 | -1290 | Net Demand | 0
Clean-Tech Scenario | 2027 | 60 | -1280 | Net Demand | 0
Clean-Tech Scenario | 2027 | 60 | -1270 | Net Demand | 0
Clean-Tech Scenario | 2027 | 60 | -1260 | Net Demand | 0
Clean-Tech Scenario | 2027 | 60 | -1250 | Net Demand | 0
Clean-Tech Scenario | 2027 | 60 | -1240 | Net Demand | 0
Clean-Tech Scenario | 2027 | 60 | -1230 | Net Demand | 0
Clean-Tech Scenario | 2027 | 60 | -1220 | Net Demand | 0
Clean-Tech Scenario | 2027 | 60 | -1210 | Net Demand | 0
Clean-Tech Scenario | 2027 | 60 | -1200 | Net Demand | 0
Clean-Tech Scenario | 2027 | 60 | -1190 | Net Demand | 0
Clean-Tech Scenario | 2027 | 60 | -1180 | Net Demand | 0
Clean-Tech Scenario | 2027 | 60 | -1170 | Net Demand | 0
Clean-Tech Scenario | 2027 | 60 | -1160 | Net Demand | 0
Clean-Tech Scenario | 2027 | 60 | -1150 | Net Demand | 0
Clean-Tech Scenario | 2027 | 60 | -1140 | Net Demand | 0
Clean-Tech Scenario | 2027 | 60 | -1130 | Net Demand | 0
Clean-Tech Scenario | 2027 | 60 | -1120 | Net Demand | 0
Clean-Tech Scenario | 2027 | 60 | -1110 | Net Demand | 1
Clean-Tech Scenario | 2027 | 60 | -1100 | Net Demand | 2
Clean-Tech Scenario | 2027 | 60 | -1090 | Net Demand | 0
Clean-Tech Scenario | 2027 | 60 | -1080 | Net Demand | 1
Clean-Tech Scenario | 2027 | 60 | -1070 | Net Demand | 0
Clean-Tech Scenario | 2027 | 60 | -1060 | Net Demand | 0
Clean-Tech Scenario | 2027 | 60 | -1050 | Net Demand | 0
Clean-Tech Scenario | 2027 | 60 | -1040 | Net Demand | 0
Clean-Tech Scenario | 2027 | 60 | -1030 | Net Demand | 0
Clean-Tech Scenario | 2027 | 60 | -1020 | Net Demand | 0
Clean-Tech Scenario | 2027 | 60 | -1010 | Net Demand | 0
Clean-Tech Scenario | 2027 | 60 | -1000 | Net Demand | 1
Clean-Tech Scenario | 2027 | 60 | -990 | Net Demand | 0
Clean-Tech Scenario | 2027 | 60 | -980 | Net Demand | 0
Clean-Tech Scenario | 2027 | 60 | -970 | Net Demand | 0
Clean-Tech Scenario | 2027 | 60 | -960 | Net Demand | 1
Clean-Tech Scenario | 2027 | 60 | -950 | Net Demand | 1
Clean-Tech Scenario | 2027 | 60 | -940 | Net Demand | 1
Clean-Tech Scenario | 2027 | 60 | -930 | Net Demand | 2
Clean-Tech Scenario | 2027 | 60 | -920 | Net Demand | 2
Clean-Tech Scenario | 2027 | 60 | -910 | Net Demand | 0
Clean-Tech Scenario | 2027 | 60 | -900 | Net Demand | 1
Clean-Tech Scenario | 2027 | 60 | -890 | Net Demand | 2
Clean-Tech Scenario | 2027 | 60 | -880 | Net Demand | 1
Clean-Tech Scenario | 2027 | 60 | -870 | Net Demand | 3
Clean-Tech Scenario | 2027 | 60 | -860 | Net Demand | 7
Clean-Tech Scenario | 2027 | 60 | -850 | Net Demand | 5
Clean-Tech Scenario | 2027 | 60 | -840 | Net Demand | 8
Clean-Tech Scenario | 2027 | 60 | -830 | Net Demand | 4
Clean-Tech Scenario | 2027 | 60 | -820 | Net Demand | 2
Clean-Tech Scenario | 2027 | 60 | -810 | Net Demand | 10
Clean-Tech Scenario | 2027 | 60 | -800 | Net Demand | 8
Clean-Tech Scenario | 2027 | 60 | -790 | Net Demand | 11
Clean-Tech Scenario | 2027 | 60 | -780 | Net Demand | 11
Clean-Tech Scenario | 2027 | 60 | -770 | Net Demand | 16
Clean-Tech Scenario | 2027 | 60 | -760 | Net Demand | 8
Clean-Tech Scenario | 2027 | 60 | -750 | Net Demand | 17
Clean-Tech Scenario | 2027 | 60 | -740 | Net Demand | 15
Clean-Tech Scenario | 2027 | 60 | -730 | Net Demand | 11
Clean-Tech Scenario | 2027 | 60 | -720 | Net Demand | 25
Clean-Tech Scenario | 2027 | 60 | -710 | Net Demand | 24
Clean-Tech Scenario | 2027 | 60 | -700 | Net Demand | 31
Clean-Tech Scenario | 2027 | 60 | -690 | Net Demand | 26
Clean-Tech Scenario | 2027 | 60 | -680 | Net Demand | 25
Clean-Tech Scenario | 2027 | 60 | -670 | Net Demand | 27
Clean-Tech Scenario | 2027 | 60 | -660 | Net Demand | 25
Clean-Tech Scenario | 2027 | 60 | -650 | Net Demand | 51
Clean-Tech Scenario | 2027 | 60 | -640 | Net Demand | 48
Clean-Tech Scenario | 2027 | 60 | -630 | Net Demand | 48
Clean-Tech Scenario | 2027 | 60 | -620 | Net Demand | 56
Clean-Tech Scenario | 2027 | 60 | -610 | Net Demand | 60
Clean-Tech Scenario | 2027 | 60 | -600 | Net Demand | 68
Clean-Tech Scenario | 2027 | 60 | -590 | Net Demand | 70
Clean-Tech Scenario | 2027 | 60 | -580 | Net Demand | 57
Clean-Tech Scenario | 2027 | 60 | -570 | Net Demand | 79
Clean-Tech Scenario | 2027 | 60 | -560 | Net Demand | 69
Clean-Tech Scenario | 2027 | 60 | -550 | Net Demand | 99
Clean-Tech Scenario | 2027 | 60 | -540 | Net Demand | 84
Clean-Tech Scenario | 2027 | 60 | -530 | Net Demand | 91
Clean-Tech Scenario | 2027 | 60 | -520 | Net Demand | 111
Clean-Tech Scenario | 2027 | 60 | -510 | Net Demand | 102
Clean-Tech Scenario | 2027 | 60 | -500 | Net Demand | 105
Clean-Tech Scenario | 2027 | 60 | -490 | Net Demand | 120
Clean-Tech Scenario | 2027 | 60 | -480 | Net Demand | 150
Clean-Tech Scenario | 2027 | 60 | -470 | Net Demand | 144
Clean-Tech Scenario | 2027 | 60 | -460 | Net Demand | 168
Clean-Tech Scenario | 2027 | 60 | -450 | Net Demand | 161
Clean-Tech Scenario | 2027 | 60 | -440 | Net Demand | 168
Clean-Tech Scenario | 2027 | 60 | -430 | Net Demand | 190
Clean-Tech Scenario | 2027 | 60 | -420 | Net Demand | 207
Clean-Tech Scenario | 2027 | 60 | -410 | Net Demand | 245
Clean-Tech Scenario | 2027 | 60 | -400 | Net Demand | 238
Clean-Tech Scenario | 2027 | 60 | -390 | Net Demand | 226
Clean-Tech Scenario | 2027 | 60 | -380 | Net Demand | 238
Clean-Tech Scenario | 2027 | 60 | -370 | Net Demand | 289
Clean-Tech Scenario | 2027 | 60 | -360 | Net Demand | 305
Clean-Tech Scenario | 2027 | 60 | -350 | Net Demand | 305
Clean-Tech Scenario | 2027 | 60 | -340 | Net Demand | 320
Clean-Tech Scenario | 2027 | 60 | -330 | Net Demand | 347
Clean-Tech Scenario | 2027 | 60 | -320 | Net Demand | 368
Clean-Tech Scenario | 2027 | 60 | -310 | Net Demand | 375
Clean-Tech Scenario | 2027 | 60 | -300 | Net Demand | 402
Clean-Tech Scenario | 2027 | 60 | -290 | Net Demand | 442
Clean-Tech Scenario | 2027 | 60 | -280 | Net Demand | 431
Clean-Tech Scenario | 2027 | 60 | -270 | Net Demand | 453
Clean-Tech Scenario | 2027 | 60 | -260 | Net Demand | 462
Clean-Tech Scenario | 2027 | 60 | -250 | Net Demand | 464
Clean-Tech Scenario | 2027 | 60 | -240 | Net Demand | 582
Clean-Tech Scenario | 2027 | 60 | -230 | Net Demand | 541
Clean-Tech Scenario | 2027 | 60 | -220 | Net Demand | 596
Clean-Tech Scenario | 2027 | 60 | -210 | Net Demand | 575
Clean-Tech Scenario | 2027 | 60 | -200 | Net Demand | 617
Clean-Tech Scenario | 2027 | 60 | -190 | Net Demand | 612
Clean-Tech Scenario | 2027 | 60 | -180 | Net Demand | 591
Clean-Tech Scenario | 2027 | 60 | -170 | Net Demand | 688
Clean-Tech Scenario | 2027 | 60 | -160 | Net Demand | 676
Clean-Tech Scenario | 2027 | 60 | -150 | Net Demand | 690
Clean-Tech Scenario | 2027 | 60 | -140 | Net Demand | 700
Clean-Tech Scenario | 2027 | 60 | -130 | Net Demand | 774
Clean-Tech Scenario | 2027 | 60 | -120 | Net Demand | 766
Clean-Tech Scenario | 2027 | 60 | -110 | Net Demand | 782
Clean-Tech Scenario | 2027 | 60 | -100 | Net Demand | 795
Clean-Tech Scenario | 2027 | 60 | -90 | Net Demand | 812
Clean-Tech Scenario | 2027 | 60 | -80 | Net Demand | 903
Clean-Tech Scenario | 2027 | 60 | -70 | Net Demand | 883
Clean-Tech Scenario | 2027 | 60 | -60 | Net Demand | 883
Clean-Tech Scenario | 2027 | 60 | -50 | Net Demand | 887
Clean-Tech Scenario | 2027 | 60 | -40 | Net Demand | 897
Clean-Tech Scenario | 2027 | 60 | -30 | Net Demand | 829
Clean-Tech Scenario | 2027 | 60 | -20 | Net Demand | 914
Clean-Tech Scenario | 2027 | 60 | -10 | Net Demand | 908
Clean-Tech Scenario | 2027 | 60 | 0 | Net Demand | 935
Clean-Tech Scenario | 2027 | 60 | 10 | Net Demand | 926
Clean-Tech Scenario | 2027 | 60 | 20 | Net Demand | 842
Clean-Tech Scenario | 2027 | 60 | 30 | Net Demand | 851
Clean-Tech Scenario | 2027 | 60 | 40 | Net Demand | 860
Clean-Tech Scenario | 2027 | 60 | 50 | Net Demand | 835
Clean-Tech Scenario | 2027 | 60 | 60 | Net Demand | 852
Clean-Tech Scenario | 2027 | 60 | 70 | Net Demand | 720
Clean-Tech Scenario | 2027 | 60 | 80 | Net Demand | 749
Clean-Tech Scenario | 2027 | 60 | 90 | Net Demand | 749
Clean-Tech Scenario | 2027 | 60 | 100 | Net Demand | 702
Clean-Tech Scenario | 2027 | 60 | 110 | Net Demand | 677
Clean-Tech Scenario | 2027 | 60 | 120 | Net Demand | 686
Clean-Tech Scenario | 2027 | 60 | 130 | Net Demand | 640
Clean-Tech Scenario | 2027 | 60 | 140 | Net Demand | 647
Clean-Tech Scenario | 2027 | 60 | 150 | Net Demand | 636
Clean-Tech Scenario | 2027 | 60 | 160 | Net Demand | 598
Clean-Tech Scenario | 2027 | 60 | 170 | Net Demand | 606
Clean-Tech Scenario | 2027 | 60 | 180 | Net Demand | 553
Clean-Tech Scenario | 2027 | 60 | 190 | Net Demand | 534
Clean-Tech Scenario | 2027 | 60 | 200 | Net Demand | 546
Clean-Tech Scenario | 2027 | 60 | 210 | Net Demand | 538
Clean-Tech Scenario | 2027 | 60 | 220 | Net Demand | 484
Clean-Tech Scenario | 2027 | 60 | 230 | Net Demand | 480
Clean-Tech Scenario | 2027 | 60 | 240 | Net Demand | 410
Clean-Tech Scenario | 2027 | 60 | 250 | Net Demand | 471
Clean-Tech Scenario | 2027 | 60 | 260 | Net Demand | 441
Clean-Tech Scenario | 2027 | 60 | 270 | Net Demand | 406
Clean-Tech Scenario | 2027 | 60 | 280 | Net Demand | 392
Clean-Tech Scenario | 2027 | 60 | 290 | Net Demand | 373
Clean-Tech Scenario | 2027 | 60 | 300 | Net Demand | 351
Clean-Tech Scenario | 2027 | 60 | 310 | Net Demand | 350
Clean-Tech Scenario | 2027 | 60 | 320 | Net Demand | 295
Clean-Tech Scenario | 2027 | 60 | 330 | Net Demand | 306
Clean-Tech Scenario | 2027 | 60 | 340 | Net Demand | 284
Clean-Tech Scenario | 2027 | 60 | 350 | Net Demand | 296
Clean-Tech Scenario | 2027 | 60 | 360 | Net Demand | 275
Clean-Tech Scenario | 2027 | 60 | 370 | Net Demand | 270
Clean-Tech Scenario | 2027 | 60 | 380 | Net Demand | 250
Clean-Tech Scenario | 2027 | 60 | 390 | Net Demand | 237
Clean-Tech Scenario | 2027 | 60 | 400 | Net Demand | 234
Clean-Tech Scenario | 2027 | 60 | 410 | Net Demand | 222
Clean-Tech Scenario | 2027 | 60 | 420 | Net Demand | 195
Clean-Tech Scenario | 2027 | 60 | 430 | Net Demand | 199
Clean-Tech Scenario | 2027 | 60 | 440 | Net Demand | 196
Clean-Tech Scenario | 2027 | 60 | 450 | Net Demand | 165
Clean-Tech Scenario | 2027 | 60 | 460 | Net Demand | 172
Clean-Tech Scenario | 2027 | 60 | 470 | Net Demand | 166
Clean-Tech Scenario | 2027 | 60 | 480 | Net Demand | 133
Clean-Tech Scenario | 2027 | 60 | 490 | Net Demand | 148
Clean-Tech Scenario | 2027 | 60 | 500 | Net Demand | 121
Clean-Tech Scenario | 2027 | 60 | 510 | Net Demand | 127
Clean-Tech Scenario | 2027 | 60 | 520 | Net Demand | 117
Clean-Tech Scenario | 2027 | 60 | 530 | Net Demand | 128
Clean-Tech Scenario | 2027 | 60 | 540 | Net Demand | 103
Clean-Tech Scenario | 2027 | 60 | 550 | Net Demand | 104
Clean-Tech Scenario | 2027 | 60 | 560 | Net Demand | 78
Clean-Tech Scenario | 2027 | 60 | 570 | Net Demand | 82
Clean-Tech Scenario | 2027 | 60 | 580 | Net Demand | 65
Clean-Tech Scenario | 2027 | 60 | 590 | Net Demand | 94
Clean-Tech Scenario | 2027 | 60 | 600 | Net Demand | 70
Clean-Tech Scenario | 2027 | 60 | 610 | Net Demand | 72
Clean-Tech Scenario | 2027 | 60 | 620 | Net Demand | 66
Clean-Tech Scenario | 2027 | 60 | 630 | Net Demand | 62
Clean-Tech Scenario | 2027 | 60 | 640 | Net Demand | 53
Clean-Tech Scenario | 2027 | 60 | 650 | Net Demand | 52
Clean-Tech Scenario | 2027 | 60 | 660 | Net Demand | 45
Clean-Tech Scenario | 2027 | 60 | 670 | Net Demand | 43
Clean-Tech Scenario | 2027 | 60 | 680 | Net Demand | 33
Clean-Tech Scenario | 2027 | 60 | 690 | Net Demand | 34
Clean-Tech Scenario | 2027 | 60 | 700 | Net Demand | 29
Clean-Tech Scenario | 2027 | 60 | 710 | Net Demand | 29
Clean-Tech Scenario | 2027 | 60 | 720 | Net Demand | 38
Clean-Tech Scenario | 2027 | 60 | 730 | Net Demand | 37
Clean-Tech Scenario | 2027 | 60 | 740 | Net Demand | 22
Clean-Tech Scenario | 2027 | 60 | 750 | Net Demand | 28
Clean-Tech Scenario | 2027 | 60 | 760 | Net Demand | 19
Clean-Tech Scenario | 2027 | 60 | 770 | Net Demand | 27
Clean-Tech Scenario | 2027 | 60 | 780 | Net Demand | 24
Clean-Tech Scenario | 2027 | 60 | 790 | Net Demand | 18
Clean-Tech Scenario | 2027 | 60 | 800 | Net Demand | 16
Clean-Tech Scenario | 2027 | 60 | 810 | Net Demand | 14
Clean-Tech Scenario | 2027 | 60 | 820 | Net Demand | 12
Clean-Tech Scenario | 2027 | 60 | 830 | Net Demand | 16
Clean-Tech Scenario | 2027 | 60 | 840 | Net Demand | 23
Clean-Tech Scenario | 2027 | 60 | 850 | Net Demand | 12
Clean-Tech Scenario | 2027 | 60 | 860 | Net Demand | 9
Clean-Tech Scenario | 2027 | 60 | 870 | Net Demand | 14
Clean-Tech Scenario | 2027 | 60 | 880 | Net Demand | 8
Clean-Tech Scenario | 2027 | 60 | 890 | Net Demand | 7
Clean-Tech Scenario | 2027 | 60 | 900 | Net Demand | 7
Clean-Tech Scenario | 2027 | 60 | 910 | Net Demand | 5
Clean-Tech Scenario | 2027 | 60 | 920 | Net Demand | 5
Clean-Tech Scenario | 2027 | 60 | 930 | Net Demand | 5
Clean-Tech Scenario | 2027 | 60 | 940 | Net Demand | 6
Clean-Tech Scenario | 2027 | 60 | 950 | Net Demand | 4
Clean-Tech Scenario | 2027 | 60 | 960 | Net Demand | 3
Clean-Tech Scenario | 2027 | 60 | 970 | Net Demand | 1
Clean-Tech Scenario | 2027 | 60 | 980 | Net Demand | 3
Clean-Tech Scenario | 2027 | 60 | 990 | Net Demand | 0
Clean-Tech Scenario | 2027 | 60 | 1000 | Net Demand | 0
Clean-Tech Scenario | 2027 | 60 | 1010 | Net Demand | 1
Clean-Tech Scenario | 2027 | 60 | 1020 | Net Demand | 0
Clean-Tech Scenario | 2027 | 60 | 1030 | Net Demand | 4
Clean-Tech Scenario | 2027 | 60 | 1040 | Net Demand | 1
Clean-Tech Scenario | 2027 | 60 | 1050 | Net Demand | 0
Clean-Tech Scenario | 2027 | 60 | 1060 | Net Demand | 1
Clean-Tech Scenario | 2027 | 60 | 1070 | Net Demand | 3
Clean-Tech Scenario | 2027 | 60 | 1080 | Net Demand | 1
Clean-Tech Scenario | 2027 | 60 | 1090 | Net Demand | 4
Clean-Tech Scenario | 2027 | 60 | 1100 | Net Demand | 2
Clean-Tech Scenario | 2027 | 60 | 1110 | Net Demand | 2
Clean-Tech Scenario | 2027 | 60 | 1120 | Net Demand | 1
Clean-Tech Scenario | 2027 | 60 | 1130 | Net Demand | 0
Clean-Tech Scenario | 2027 | 60 | 1140 | Net Demand | 1
Clean-Tech Scenario | 2027 | 60 | 1150 | Net Demand | 0
Clean-Tech Scenario | 2027 | 60 | 1160 | Net Demand | 1
Clean-Tech Scenario | 2027 | 60 | 1170 | Net Demand | 0
Clean-Tech Scenario | 2027 | 60 | 1180 | Net Demand | 0
Clean-Tech Scenario | 2027 | 60 | 1190 | Net Demand | 1
Clean-Tech Scenario | 2027 | 60 | 1200 | Net Demand | 2
Clean-Tech Scenario | 2027 | 60 | 1210 | Net Demand | 0
Clean-Tech Scenario | 2027 | 60 | 1220 | Net Demand | 0
Clean-Tech Scenario | 2027 | 60 | 1230 | Net Demand | 1
Clean-Tech Scenario | 2027 | 60 | 1240 | Net Demand | 0
Clean-Tech Scenario | 2027 | 60 | 1250 | Net Demand | 0
Clean-Tech Scenario | 2027 | 60 | 1260 | Net Demand | 1
Clean-Tech Scenario | 2027 | 60 | 1270 | Net Demand | 0
Clean-Tech Scenario | 2027 | 60 | 1280 | Net Demand | 0
Clean-Tech Scenario | 2027 | 60 | 1290 | Net Demand | 0
Clean-Tech Scenario | 2027 | 60 | 1300 | Net Demand | 0
Clean-Tech Scenario | 2027 | 60 | 1310 | Net Demand | 0
Clean-Tech Scenario | 2027 | 60 | 1320 | Net Demand | 1
Clean-Tech Scenario | 2027 | 60 | 1330 | Net Demand | 0
Clean-Tech Scenario | 2027 | 60 | 1340 | Net Demand | 0
Clean-Tech Scenario | 2027 | 60 | 1350 | Net Demand | 0
Clean-Tech Scenario | 2027 | 60 | 1360 | Net Demand | 0
Clean-Tech Scenario | 2027 | 60 | 1370 | Net Demand | 1
Clean-Tech Scenario | 2027 | 60 | 1380 | Net Demand | 0
Clean-Tech Scenario | 2027 | 60 | 1390 | Net Demand | 0
Clean-Tech Scenario | 2027 | 60 | 1400 | Net Demand | 0
Clean-Tech Scenario | 2027 | 60 | 1410 | Net Demand | 0
Clean-Tech Scenario | 2027 | 60 | 1420 | Net Demand | 0
Clean-Tech Scenario | 2027 | 60 | 1430 | Net Demand | 0
Clean-Tech Scenario | 2027 | 60 | 1440 | Net Demand | 0
Clean-Tech Scenario | 2027 | 60 | 1450 | Net Demand | 0
Clean-Tech Scenario | 2027 | 60 | 1460 | Net Demand | 0
Clean-Tech Scenario | 2027 | 60 | 1470 | Net Demand | 0
Clean-Tech Scenario | 2027 | 60 | 1480 | Net Demand | 0
Clean-Tech Scenario | 2027 | 60 | 1490 | Net Demand | 0
Clean-Tech Scenario | 2027 | 60 | 1500 | Net Demand | 0
Clean-Tech Scenario | 2027 | 60 | 1510 | Net Demand | 0
Clean-Tech Scenario | 2028 | 60 | -1510 | Net Demand | 0
Clean-Tech Scenario | 2028 | 60 | -1500 | Net Demand | 0
Clean-Tech Scenario | 2028 | 60 | -1490 | Net Demand | 0
Clean-Tech Scenario | 2028 | 60 | -1480 | Net Demand | 0
Clean-Tech Scenario | 2028 | 60 | -1470 | Net Demand | 0
Clean-Tech Scenario | 2028 | 60 | -1460 | Net Demand | 0
Clean-Tech Scenario | 2028 | 60 | -1450 | Net Demand | 0
Clean-Tech Scenario | 2028 | 60 | -1440 | Net Demand | 0
Clean-Tech Scenario | 2028 | 60 | -1430 | Net Demand | 0
Clean-Tech Scenario | 2028 | 60 | -1420 | Net Demand | 0
Clean-Tech Scenario | 2028 | 60 | -1410 | Net Demand | 0
Clean-Tech Scenario | 2028 | 60 | -1400 | Net Demand | 0
Clean-Tech Scenario | 2028 | 60 | -1390 | Net Demand | 0
Clean-Tech Scenario | 2028 | 60 | -1380 | Net Demand | 0
Clean-Tech Scenario | 2028 | 60 | -1370 | Net Demand | 0
Clean-Tech Scenario | 2028 | 60 | -1360 | Net Demand | 0
Clean-Tech Scenario | 2028 | 60 | -1350 | Net Demand | 0
Clean-Tech Scenario | 2028 | 60 | -1340 | Net Demand | 0
Clean-Tech Scenario | 2028 | 60 | -1330 | Net Demand | 0
Clean-Tech Scenario | 2028 | 60 | -1320 | Net Demand | 0
Clean-Tech Scenario | 2028 | 60 | -1310 | Net Demand | 0
Clean-Tech Scenario | 2028 | 60 | -1300 | Net Demand | 0
Clean-Tech Scenario | 2028 | 60 | -1290 | Net Demand | 0
Clean-Tech Scenario | 2028 | 60 | -1280 | Net Demand | 0
Clean-Tech Scenario | 2028 | 60 | -1270 | Net Demand | 0
Clean-Tech Scenario | 2028 | 60 | -1260 | Net Demand | 0
Clean-Tech Scenario | 2028 | 60 | -1250 | Net Demand | 0
Clean-Tech Scenario | 2028 | 60 | -1240 | Net Demand | 0
Clean-Tech Scenario | 2028 | 60 | -1230 | Net Demand | 0
Clean-Tech Scenario | 2028 | 60 | -1220 | Net Demand | 0
Clean-Tech Scenario | 2028 | 60 | -1210 | Net Demand | 0
Clean-Tech Scenario | 2028 | 60 | -1200 | Net Demand | 0
Clean-Tech Scenario | 2028 | 60 | -1190 | Net Demand | 0
Clean-Tech Scenario | 2028 | 60 | -1180 | Net Demand | 0
Clean-Tech Scenario | 2028 | 60 | -1170 | Net Demand | 0
Clean-Tech Scenario | 2028 | 60 | -1160 | Net Demand | 0
Clean-Tech Scenario | 2028 | 60 | -1150 | Net Demand | 1
Clean-Tech Scenario | 2028 | 60 | -1140 | Net Demand | 2
Clean-Tech Scenario | 2028 | 60 | -1130 | Net Demand | 1
Clean-Tech Scenario | 2028 | 60 | -1120 | Net Demand | 0
Clean-Tech Scenario | 2028 | 60 | -1110 | Net Demand | 0
Clean-Tech Scenario | 2028 | 60 | -1100 | Net Demand | 0
Clean-Tech Scenario | 2028 | 60 | -1090 | Net Demand | 0
Clean-Tech Scenario | 2028 | 60 | -1080 | Net Demand | 0
Clean-Tech Scenario | 2028 | 60 | -1070 | Net Demand | 0
Clean-Tech Scenario | 2028 | 60 | -1060 | Net Demand | 0
Clean-Tech Scenario | 2028 | 60 | -1050 | Net Demand | 1
Clean-Tech Scenario | 2028 | 60 | -1040 | Net Demand | 0
Clean-Tech Scenario | 2028 | 60 | -1030 | Net Demand | 0
Clean-Tech Scenario | 2028 | 60 | -1020 | Net Demand | 0
Clean-Tech Scenario | 2028 | 60 | -1010 | Net Demand | 1
Clean-Tech Scenario | 2028 | 60 | -1000 | Net Demand | 0
Clean-Tech Scenario | 2028 | 60 | -990 | Net Demand | 1
Clean-Tech Scenario | 2028 | 60 | -980 | Net Demand | 2
Clean-Tech Scenario | 2028 | 60 | -970 | Net Demand | 1
Clean-Tech Scenario | 2028 | 60 | -960 | Net Demand | 2
Clean-Tech Scenario | 2028 | 60 | -950 | Net Demand | 0
Clean-Tech Scenario | 2028 | 60 | -940 | Net Demand | 1
Clean-Tech Scenario | 2028 | 60 | -930 | Net Demand | 2
Clean-Tech Scenario | 2028 | 60 | -920 | Net Demand | 2
Clean-Tech Scenario | 2028 | 60 | -910 | Net Demand | 3
Clean-Tech Scenario | 2028 | 60 | -900 | Net Demand | 3
Clean-Tech Scenario | 2028 | 60 | -890 | Net Demand | 7
Clean-Tech Scenario | 2028 | 60 | -880 | Net Demand | 10
Clean-Tech Scenario | 2028 | 60 | -870 | Net Demand | 7
Clean-Tech Scenario | 2028 | 60 | -860 | Net Demand | 6
Clean-Tech Scenario | 2028 | 60 | -850 | Net Demand | 6
Clean-Tech Scenario | 2028 | 60 | -840 | Net Demand | 8
Clean-Tech Scenario | 2028 | 60 | -830 | Net Demand | 11
Clean-Tech Scenario | 2028 | 60 | -820 | Net Demand | 8
Clean-Tech Scenario | 2028 | 60 | -810 | Net Demand | 18
Clean-Tech Scenario | 2028 | 60 | -800 | Net Demand | 14
Clean-Tech Scenario | 2028 | 60 | -790 | Net Demand | 12
Clean-Tech Scenario | 2028 | 60 | -780 | Net Demand | 17
Clean-Tech Scenario | 2028 | 60 | -770 | Net Demand | 21
Clean-Tech Scenario | 2028 | 60 | -760 | Net Demand | 19
Clean-Tech Scenario | 2028 | 60 | -750 | Net Demand | 22
Clean-Tech Scenario | 2028 | 60 | -740 | Net Demand | 18
Clean-Tech Scenario | 2028 | 60 | -730 | Net Demand | 19
Clean-Tech Scenario | 2028 | 60 | -720 | Net Demand | 21
Clean-Tech Scenario | 2028 | 60 | -710 | Net Demand | 38
Clean-Tech Scenario | 2028 | 60 | -700 | Net Demand | 42
Clean-Tech Scenario | 2028 | 60 | -690 | Net Demand | 30
Clean-Tech Scenario | 2028 | 60 | -680 | Net Demand | 43
Clean-Tech Scenario | 2028 | 60 | -670 | Net Demand | 43
Clean-Tech Scenario | 2028 | 60 | -660 | Net Demand | 41
Clean-Tech Scenario | 2028 | 60 | -650 | Net Demand | 56
Clean-Tech Scenario | 2028 | 60 | -640 | Net Demand | 51
Clean-Tech Scenario | 2028 | 60 | -630 | Net Demand | 78
Clean-Tech Scenario | 2028 | 60 | -620 | Net Demand | 76
Clean-Tech Scenario | 2028 | 60 | -610 | Net Demand | 67
Clean-Tech Scenario | 2028 | 60 | -600 | Net Demand | 60
Clean-Tech Scenario | 2028 | 60 | -590 | Net Demand | 74
Clean-Tech Scenario | 2028 | 60 | -580 | Net Demand | 80
Clean-Tech Scenario | 2028 | 60 | -570 | Net Demand | 95
Clean-Tech Scenario | 2028 | 60 | -560 | Net Demand | 91
Clean-Tech Scenario | 2028 | 60 | -550 | Net Demand | 96
Clean-Tech Scenario | 2028 | 60 | -540 | Net Demand | 92
Clean-Tech Scenario | 2028 | 60 | -530 | Net Demand | 100
Clean-Tech Scenario | 2028 | 60 | -520 | Net Demand | 112
Clean-Tech Scenario | 2028 | 60 | -510 | Net Demand | 144
Clean-Tech Scenario | 2028 | 60 | -500 | Net Demand | 150
Clean-Tech Scenario | 2028 | 60 | -490 | Net Demand | 147
Clean-Tech Scenario | 2028 | 60 | -480 | Net Demand | 127
Clean-Tech Scenario | 2028 | 60 | -470 | Net Demand | 188
Clean-Tech Scenario | 2028 | 60 | -460 | Net Demand | 196
Clean-Tech Scenario | 2028 | 60 | -450 | Net Demand | 181
Clean-Tech Scenario | 2028 | 60 | -440 | Net Demand | 191
Clean-Tech Scenario | 2028 | 60 | -430 | Net Demand | 230
Clean-Tech Scenario | 2028 | 60 | -420 | Net Demand | 237
Clean-Tech Scenario | 2028 | 60 | -410 | Net Demand | 240
Clean-Tech Scenario | 2028 | 60 | -400 | Net Demand | 224
Clean-Tech Scenario | 2028 | 60 | -390 | Net Demand | 250
Clean-Tech Scenario | 2028 | 60 | -380 | Net Demand | 314
Clean-Tech Scenario | 2028 | 60 | -370 | Net Demand | 291
Clean-Tech Scenario | 2028 | 60 | -360 | Net Demand | 321
Clean-Tech Scenario | 2028 | 60 | -350 | Net Demand | 334
Clean-Tech Scenario | 2028 | 60 | -340 | Net Demand | 333
Clean-Tech Scenario | 2028 | 60 | -330 | Net Demand | 373
Clean-Tech Scenario | 2028 | 60 | -320 | Net Demand | 370
Clean-Tech Scenario | 2028 | 60 | -310 | Net Demand | 391
Clean-Tech Scenario | 2028 | 60 | -300 | Net Demand | 419
Clean-Tech Scenario | 2028 | 60 | -290 | Net Demand | 432
Clean-Tech Scenario | 2028 | 60 | -280 | Net Demand | 479
Clean-Tech Scenario | 2028 | 60 | -270 | Net Demand | 451
Clean-Tech Scenario | 2028 | 60 | -260 | Net Demand | 515
Clean-Tech Scenario | 2028 | 60 | -250 | Net Demand | 512
Clean-Tech Scenario | 2028 | 60 | -240 | Net Demand | 501
Clean-Tech Scenario | 2028 | 60 | -230 | Net Demand | 551
Clean-Tech Scenario | 2028 | 60 | -220 | Net Demand | 560
Clean-Tech Scenario | 2028 | 60 | -210 | Net Demand | 591
Clean-Tech Scenario | 2028 | 60 | -200 | Net Demand | 557
Clean-Tech Scenario | 2028 | 60 | -190 | Net Demand | 604
Clean-Tech Scenario | 2028 | 60 | -180 | Net Demand | 662
Clean-Tech Scenario | 2028 | 60 | -170 | Net Demand | 621
Clean-Tech Scenario | 2028 | 60 | -160 | Net Demand | 680
Clean-Tech Scenario | 2028 | 60 | -150 | Net Demand | 678
Clean-Tech Scenario | 2028 | 60 | -140 | Net Demand | 712
Clean-Tech Scenario | 2028 | 60 | -130 | Net Demand | 724
Clean-Tech Scenario | 2028 | 60 | -120 | Net Demand | 740
Clean-Tech Scenario | 2028 | 60 | -110 | Net Demand | 743
Clean-Tech Scenario | 2028 | 60 | -100 | Net Demand | 725
Clean-Tech Scenario | 2028 | 60 | -90 | Net Demand | 864
Clean-Tech Scenario | 2028 | 60 | -80 | Net Demand | 794
Clean-Tech Scenario | 2028 | 60 | -70 | Net Demand | 837
Clean-Tech Scenario | 2028 | 60 | -60 | Net Demand | 849
Clean-Tech Scenario | 2028 | 60 | -50 | Net Demand | 830
Clean-Tech Scenario | 2028 | 60 | -40 | Net Demand | 759
Clean-Tech Scenario | 2028 | 60 | -30 | Net Demand | 829
Clean-Tech Scenario | 2028 | 60 | -20 | Net Demand | 894
Clean-Tech Scenario | 2028 | 60 | -10 | Net Demand | 847
Clean-Tech Scenario | 2028 | 60 | 0 | Net Demand | 849
Clean-Tech Scenario | 2028 | 60 | 10 | Net Demand | 793
Clean-Tech Scenario | 2028 | 60 | 20 | Net Demand | 839
Clean-Tech Scenario | 2028 | 60 | 30 | Net Demand | 811
Clean-Tech Scenario | 2028 | 60 | 40 | Net Demand | 812
Clean-Tech Scenario | 2028 | 60 | 50 | Net Demand | 771
Clean-Tech Scenario | 2028 | 60 | 60 | Net Demand | 778
Clean-Tech Scenario | 2028 | 60 | 70 | Net Demand | 716
Clean-Tech Scenario | 2028 | 60 | 80 | Net Demand | 690
Clean-Tech Scenario | 2028 | 60 | 90 | Net Demand | 673
Clean-Tech Scenario | 2028 | 60 | 100 | Net Demand | 673
Clean-Tech Scenario | 2028 | 60 | 110 | Net Demand | 672
Clean-Tech Scenario | 2028 | 60 | 120 | Net Demand | 630
Clean-Tech Scenario | 2028 | 60 | 130 | Net Demand | 606
Clean-Tech Scenario | 2028 | 60 | 140 | Net Demand | 585
Clean-Tech Scenario | 2028 | 60 | 150 | Net Demand | 588
Clean-Tech Scenario | 2028 | 60 | 160 | Net Demand | 608
Clean-Tech Scenario | 2028 | 60 | 170 | Net Demand | 561
Clean-Tech Scenario | 2028 | 60 | 180 | Net Demand | 535
Clean-Tech Scenario | 2028 | 60 | 190 | Net Demand | 544
Clean-Tech Scenario | 2028 | 60 | 200 | Net Demand | 489
Clean-Tech Scenario | 2028 | 60 | 210 | Net Demand | 503
Clean-Tech Scenario | 2028 | 60 | 220 | Net Demand | 508
Clean-Tech Scenario | 2028 | 60 | 230 | Net Demand | 443
Clean-Tech Scenario | 2028 | 60 | 240 | Net Demand | 467
Clean-Tech Scenario | 2028 | 60 | 250 | Net Demand | 433
Clean-Tech Scenario | 2028 | 60 | 260 | Net Demand | 389
Clean-Tech Scenario | 2028 | 60 | 270 | Net Demand | 397
Clean-Tech Scenario | 2028 | 60 | 280 | Net Demand | 409
Clean-Tech Scenario | 2028 | 60 | 290 | Net Demand | 398
Clean-Tech Scenario | 2028 | 60 | 300 | Net Demand | 355
Clean-Tech Scenario | 2028 | 60 | 310 | Net Demand | 362
Clean-Tech Scenario | 2028 | 60 | 320 | Net Demand | 337
Clean-Tech Scenario | 2028 | 60 | 330 | Net Demand | 303
Clean-Tech Scenario | 2028 | 60 | 340 | Net Demand | 324
Clean-Tech Scenario | 2028 | 60 | 350 | Net Demand | 295
Clean-Tech Scenario | 2028 | 60 | 360 | Net Demand | 266
Clean-Tech Scenario | 2028 | 60 | 370 | Net Demand | 256
Clean-Tech Scenario | 2028 | 60 | 380 | Net Demand | 256
Clean-Tech Scenario | 2028 | 60 | 390 | Net Demand | 234
Clean-Tech Scenario | 2028 | 60 | 400 | Net Demand | 227
Clean-Tech Scenario | 2028 | 60 | 410 | Net Demand | 274
Clean-Tech Scenario | 2028 | 60 | 420 | Net Demand | 212
Clean-Tech Scenario | 2028 | 60 | 430 | Net Demand | 214
Clean-Tech Scenario | 2028 | 60 | 440 | Net Demand | 226
Clean-Tech Scenario | 2028 | 60 | 450 | Net Demand | 171
Clean-Tech Scenario | 2028 | 60 | 460 | Net Demand | 207
Clean-Tech Scenario | 2028 | 60 | 470 | Net Demand | 200
Clean-Tech Scenario | 2028 | 60 | 480 | Net Demand | 182
Clean-Tech Scenario | 2028 | 60 | 490 | Net Demand | 158
Clean-Tech Scenario | 2028 | 60 | 500 | Net Demand | 150
Clean-Tech Scenario | 2028 | 60 | 510 | Net Demand | 144
Clean-Tech Scenario | 2028 | 60 | 520 | Net Demand | 128
Clean-Tech Scenario | 2028 | 60 | 530 | Net Demand | 146
Clean-Tech Scenario | 2028 | 60 | 540 | Net Demand | 138
Clean-Tech Scenario | 2028 | 60 | 550 | Net Demand | 113
Clean-Tech Scenario | 2028 | 60 | 560 | Net Demand | 97
Clean-Tech Scenario | 2028 | 60 | 570 | Net Demand | 117
Clean-Tech Scenario | 2028 | 60 | 580 | Net Demand | 100
Clean-Tech Scenario | 2028 | 60 | 590 | Net Demand | 89
Clean-Tech Scenario | 2028 | 60 | 600 | Net Demand | 80
Clean-Tech Scenario | 2028 | 60 | 610 | Net Demand | 84
Clean-Tech Scenario | 2028 | 60 | 620 | Net Demand | 80
Clean-Tech Scenario | 2028 | 60 | 630 | Net Demand | 72
Clean-Tech Scenario | 2028 | 60 | 640 | Net Demand | 56
Clean-Tech Scenario | 2028 | 60 | 650 | Net Demand | 69
Clean-Tech Scenario | 2028 | 60 | 660 | Net Demand | 57
Clean-Tech Scenario | 2028 | 60 | 670 | Net Demand | 54
Clean-Tech Scenario | 2028 | 60 | 680 | Net Demand | 50
Clean-Tech Scenario | 2028 | 60 | 690 | Net Demand | 45
Clean-Tech Scenario | 2028 | 60 | 700 | Net Demand | 34
Clean-Tech Scenario | 2028 | 60 | 710 | Net Demand | 51
Clean-Tech Scenario | 2028 | 60 | 720 | Net Demand | 41
Clean-Tech Scenario | 2028 | 60 | 730 | Net Demand | 33
Clean-Tech Scenario | 2028 | 60 | 740 | Net Demand | 31
Clean-Tech Scenario | 2028 | 60 | 750 | Net Demand | 37
Clean-Tech Scenario | 2028 | 60 | 760 | Net Demand | 35
Clean-Tech Scenario | 2028 | 60 | 770 | Net Demand | 20
Clean-Tech Scenario | 2028 | 60 | 780 | Net Demand | 23
Clean-Tech Scenario | 2028 | 60 | 790 | Net Demand | 24
Clean-Tech Scenario | 2028 | 60 | 800 | Net Demand | 19
Clean-Tech Scenario | 2028 | 60 | 810 | Net Demand | 35
Clean-Tech Scenario | 2028 | 60 | 820 | Net Demand | 20
Clean-Tech Scenario | 2028 | 60 | 830 | Net Demand | 11
Clean-Tech Scenario | 2028 | 60 | 840 | Net Demand | 25
Clean-Tech Scenario | 2028 | 60 | 850 | Net Demand | 17
Clean-Tech Scenario | 2028 | 60 | 860 | Net Demand | 16
Clean-Tech Scenario | 2028 | 60 | 870 | Net Demand | 13
Clean-Tech Scenario | 2028 | 60 | 880 | Net Demand | 15
Clean-Tech Scenario | 2028 | 60 | 890 | Net Demand | 17
Clean-Tech Scenario | 2028 | 60 | 900 | Net Demand | 9
Clean-Tech Scenario | 2028 | 60 | 910 | Net Demand | 7
Clean-Tech Scenario | 2028 | 60 | 920 | Net Demand | 11
Clean-Tech Scenario | 2028 | 60 | 930 | Net Demand | 10
Clean-Tech Scenario | 2028 | 60 | 940 | Net Demand | 10
Clean-Tech Scenario | 2028 | 60 | 950 | Net Demand | 6
Clean-Tech Scenario | 2028 | 60 | 960 | Net Demand | 5
Clean-Tech Scenario | 2028 | 60 | 970 | Net Demand | 8
Clean-Tech Scenario | 2028 | 60 | 980 | Net Demand | 6
Clean-Tech Scenario | 2028 | 60 | 990 | Net Demand | 8
Clean-Tech Scenario | 2028 | 60 | 1000 | Net Demand | 4
Clean-Tech Scenario | 2028 | 60 | 1010 | Net Demand | 1
Clean-Tech Scenario | 2028 | 60 | 1020 | Net Demand | 0
Clean-Tech Scenario | 2028 | 60 | 1030 | Net Demand | 1
Clean-Tech Scenario | 2028 | 60 | 1040 | Net Demand | 0
Clean-Tech Scenario | 2028 | 60 | 1050 | Net Demand | 2
Clean-Tech Scenario | 2028 | 60 | 1060 | Net Demand | 0
Clean-Tech Scenario | 2028 | 60 | 1070 | Net Demand | 1
Clean-Tech Scenario | 2028 | 60 | 1080 | Net Demand | 0
Clean-Tech Scenario | 2028 | 60 | 1090 | Net Demand | 3
Clean-Tech Scenario | 2028 | 60 | 1100 | Net Demand | 1
Clean-Tech Scenario | 2028 | 60 | 1110 | Net Demand | 3
Clean-Tech Scenario | 2028 | 60 | 1120 | Net Demand | 1
Clean-Tech Scenario | 2028 | 60 | 1130 | Net Demand | 4
Clean-Tech Scenario | 2028 | 60 | 1140 | Net Demand | 0
Clean-Tech Scenario | 2028 | 60 | 1150 | Net Demand | 1
Clean-Tech Scenario | 2028 | 60 | 1160 | Net Demand | 0
Clean-Tech Scenario | 2028 | 60 | 1170 | Net Demand | 1
Clean-Tech Scenario | 2028 | 60 | 1180 | Net Demand | 1
Clean-Tech Scenario | 2028 | 60 | 1190 | Net Demand | 1
Clean-Tech Scenario | 2028 | 60 | 1200 | Net Demand | 1
Clean-Tech Scenario | 2028 | 60 | 1210 | Net Demand | 1
Clean-Tech Scenario | 2028 | 60 | 1220 | Net Demand | 1
Clean-Tech Scenario | 2028 | 60 | 1230 | Net Demand | 1
Clean-Tech Scenario | 2028 | 60 | 1240 | Net Demand | 2
Clean-Tech Scenario | 2028 | 60 | 1250 | Net Demand | 0
Clean-Tech Scenario | 2028 | 60 | 1260 | Net Demand | 0
Clean-Tech Scenario | 2028 | 60 | 1270 | Net Demand | 0
Clean-Tech Scenario | 2028 | 60 | 1280 | Net Demand | 1
Clean-Tech Scenario | 2028 | 60 | 1290 | Net Demand | 0
Clean-Tech Scenario | 2028 | 60 | 1300 | Net Demand | 0
Clean-Tech Scenario | 2028 | 60 | 1310 | Net Demand | 1
Clean-Tech Scenario | 2028 | 60 | 1320 | Net Demand | 0
Clean-Tech Scenario | 2028 | 60 | 1330 | Net Demand | 0
Clean-Tech Scenario | 2028 | 60 | 1340 | Net Demand | 0
Clean-Tech Scenario | 2028 | 60 | 1350 | Net Demand | 0
Clean-Tech Scenario | 2028 | 60 | 1360 | Net Demand | 0
Clean-Tech Scenario | 2028 | 60 | 1370 | Net Demand | 1
Clean-Tech Scenario | 2028 | 60 | 1380 | Net Demand | 0
Clean-Tech Scenario | 2028 | 60 | 1390 | Net Demand | 0
Clean-Tech Scenario | 2028 | 60 | 1400 | Net Demand | 0
Clean-Tech Scenario | 2028 | 60 | 1410 | Net Demand | 0
Clean-Tech Scenario | 2028 | 60 | 1420 | Net Demand | 0
Clean-Tech Scenario | 2028 | 60 | 1430 | Net Demand | 1
Clean-Tech Scenario | 2028 | 60 | 1440 | Net Demand | 0
Clean-Tech Scenario | 2028 | 60 | 1450 | Net Demand | 0
Clean-Tech Scenario | 2028 | 60 | 1460 | Net Demand | 0
Clean-Tech Scenario | 2028 | 60 | 1470 | Net Demand | 0
Clean-Tech Scenario | 2028 | 60 | 1480 | Net Demand | 0
Clean-Tech Scenario | 2028 | 60 | 1490 | Net Demand | 0
Clean-Tech Scenario | 2028 | 60 | 1500 | Net Demand | 0
Clean-Tech Scenario | 2028 | 60 | 1510 | Net Demand | 0
Clean-Tech Scenario | 2029 | 60 | -1510 | Net Demand | 0
Clean-Tech Scenario | 2029 | 60 | -1500 | Net Demand | 0
Clean-Tech Scenario | 2029 | 60 | -1490 | Net Demand | 0
Clean-Tech Scenario | 2029 | 60 | -1480 | Net Demand | 0
Clean-Tech Scenario | 2029 | 60 | -1470 | Net Demand | 0
Clean-Tech Scenario | 2029 | 60 | -1460 | Net Demand | 0
Clean-Tech Scenario | 2029 | 60 | -1450 | Net Demand | 0
Clean-Tech Scenario | 2029 | 60 | -1440 | Net Demand | 0
Clean-Tech Scenario | 2029 | 60 | -1430 | Net Demand | 0
Clean-Tech Scenario | 2029 | 60 | -1420 | Net Demand | 0
Clean-Tech Scenario | 2029 | 60 | -1410 | Net Demand | 0
Clean-Tech Scenario | 2029 | 60 | -1400 | Net Demand | 0
Clean-Tech Scenario | 2029 | 60 | -1390 | Net Demand | 0
Clean-Tech Scenario | 2029 | 60 | -1380 | Net Demand | 0
Clean-Tech Scenario | 2029 | 60 | -1370 | Net Demand | 0
Clean-Tech Scenario | 2029 | 60 | -1360 | Net Demand | 0
Clean-Tech Scenario | 2029 | 60 | -1350 | Net Demand | 0
Clean-Tech Scenario | 2029 | 60 | -1340 | Net Demand | 0
Clean-Tech Scenario | 2029 | 60 | -1330 | Net Demand | 0
Clean-Tech Scenario | 2029 | 60 | -1320 | Net Demand | 0
Clean-Tech Scenario | 2029 | 60 | -1310 | Net Demand | 0
Clean-Tech Scenario | 2029 | 60 | -1300 | Net Demand | 0
Clean-Tech Scenario | 2029 | 60 | -1290 | Net Demand | 0
Clean-Tech Scenario | 2029 | 60 | -1280 | Net Demand | 0
Clean-Tech Scenario | 2029 | 60 | -1270 | Net Demand | 0
Clean-Tech Scenario | 2029 | 60 | -1260 | Net Demand | 0
Clean-Tech Scenario | 2029 | 60 | -1250 | Net Demand | 0
Clean-Tech Scenario | 2029 | 60 | -1240 | Net Demand | 0
Clean-Tech Scenario | 2029 | 60 | -1230 | Net Demand | 0
Clean-Tech Scenario | 2029 | 60 | -1220 | Net Demand | 0
Clean-Tech Scenario | 2029 | 60 | -1210 | Net Demand | 0
Clean-Tech Scenario | 2029 | 60 | -1200 | Net Demand | 0
Clean-Tech Scenario | 2029 | 60 | -1190 | Net Demand | 0
Clean-Tech Scenario | 2029 | 60 | -1180 | Net Demand | 0
Clean-Tech Scenario | 2029 | 60 | -1170 | Net Demand | 1
Clean-Tech Scenario | 2029 | 60 | -1160 | Net Demand | 2
Clean-Tech Scenario | 2029 | 60 | -1150 | Net Demand | 0
Clean-Tech Scenario | 2029 | 60 | -1140 | Net Demand | 1
Clean-Tech Scenario | 2029 | 60 | -1130 | Net Demand | 0
Clean-Tech Scenario | 2029 | 60 | -1120 | Net Demand | 0
Clean-Tech Scenario | 2029 | 60 | -1110 | Net Demand | 0
Clean-Tech Scenario | 2029 | 60 | -1100 | Net Demand | 0
Clean-Tech Scenario | 2029 | 60 | -1090 | Net Demand | 0
Clean-Tech Scenario | 2029 | 60 | -1080 | Net Demand | 0
Clean-Tech Scenario | 2029 | 60 | -1070 | Net Demand | 1
Clean-Tech Scenario | 2029 | 60 | -1060 | Net Demand | 0
Clean-Tech Scenario | 2029 | 60 | -1050 | Net Demand | 0
Clean-Tech Scenario | 2029 | 60 | -1040 | Net Demand | 0
Clean-Tech Scenario | 2029 | 60 | -1030 | Net Demand | 0
Clean-Tech Scenario | 2029 | 60 | -1020 | Net Demand | 2
Clean-Tech Scenario | 2029 | 60 | -1010 | Net Demand | 0
Clean-Tech Scenario | 2029 | 60 | -1000 | Net Demand | 1
Clean-Tech Scenario | 2029 | 60 | -990 | Net Demand | 2
Clean-Tech Scenario | 2029 | 60 | -980 | Net Demand | 0
Clean-Tech Scenario | 2029 | 60 | -970 | Net Demand | 2
Clean-Tech Scenario | 2029 | 60 | -960 | Net Demand | 0
Clean-Tech Scenario | 2029 | 60 | -950 | Net Demand | 0
Clean-Tech Scenario | 2029 | 60 | -940 | Net Demand | 3
Clean-Tech Scenario | 2029 | 60 | -930 | Net Demand | 1
Clean-Tech Scenario | 2029 | 60 | -920 | Net Demand | 5
Clean-Tech Scenario | 2029 | 60 | -910 | Net Demand | 2
Clean-Tech Scenario | 2029 | 60 | -900 | Net Demand | 4
Clean-Tech Scenario | 2029 | 60 | -890 | Net Demand | 11
Clean-Tech Scenario | 2029 | 60 | -880 | Net Demand | 10
Clean-Tech Scenario | 2029 | 60 | -870 | Net Demand | 7
Clean-Tech Scenario | 2029 | 60 | -860 | Net Demand | 5
Clean-Tech Scenario | 2029 | 60 | -850 | Net Demand | 14
Clean-Tech Scenario | 2029 | 60 | -840 | Net Demand | 12
Clean-Tech Scenario | 2029 | 60 | -830 | Net Demand | 11
Clean-Tech Scenario | 2029 | 60 | -820 | Net Demand | 15
Clean-Tech Scenario | 2029 | 60 | -810 | Net Demand | 15
Clean-Tech Scenario | 2029 | 60 | -800 | Net Demand | 12
Clean-Tech Scenario | 2029 | 60 | -790 | Net Demand | 11
Clean-Tech Scenario | 2029 | 60 | -780 | Net Demand | 25
Clean-Tech Scenario | 2029 | 60 | -770 | Net Demand | 17
Clean-Tech Scenario | 2029 | 60 | -760 | Net Demand | 25
Clean-Tech Scenario | 2029 | 60 | -750 | Net Demand | 28
Clean-Tech Scenario | 2029 | 60 | -740 | Net Demand | 21
Clean-Tech Scenario | 2029 | 60 | -730 | Net Demand | 28
Clean-Tech Scenario | 2029 | 60 | -720 | Net Demand | 32
Clean-Tech Scenario | 2029 | 60 | -710 | Net Demand | 42
Clean-Tech Scenario | 2029 | 60 | -700 | Net Demand | 41
Clean-Tech Scenario | 2029 | 60 | -690 | Net Demand | 36
Clean-Tech Scenario | 2029 | 60 | -680 | Net Demand | 50
Clean-Tech Scenario | 2029 | 60 | -670 | Net Demand | 46
Clean-Tech Scenario | 2029 | 60 | -660 | Net Demand | 53
Clean-Tech Scenario | 2029 | 60 | -650 | Net Demand | 53
Clean-Tech Scenario | 2029 | 60 | -640 | Net Demand | 59
Clean-Tech Scenario | 2029 | 60 | -630 | Net Demand | 76
Clean-Tech Scenario | 2029 | 60 | -620 | Net Demand | 76
Clean-Tech Scenario | 2029 | 60 | -610 | Net Demand | 82
Clean-Tech Scenario | 2029 | 60 | -600 | Net Demand | 74
Clean-Tech Scenario | 2029 | 60 | -590 | Net Demand | 69
Clean-Tech Scenario | 2029 | 60 | -580 | Net Demand | 108
Clean-Tech Scenario | 2029 | 60 | -570 | Net Demand | 92
Clean-Tech Scenario | 2029 | 60 | -560 | Net Demand | 91
Clean-Tech Scenario | 2029 | 60 | -550 | Net Demand | 98
Clean-Tech Scenario | 2029 | 60 | -540 | Net Demand | 107
Clean-Tech Scenario | 2029 | 60 | -530 | Net Demand | 124
Clean-Tech Scenario | 2029 | 60 | -520 | Net Demand | 130
Clean-Tech Scenario | 2029 | 60 | -510 | Net Demand | 148
Clean-Tech Scenario | 2029 | 60 | -500 | Net Demand | 166
Clean-Tech Scenario | 2029 | 60 | -490 | Net Demand | 147
Clean-Tech Scenario | 2029 | 60 | -480 | Net Demand | 183
Clean-Tech Scenario | 2029 | 60 | -470 | Net Demand | 215
Clean-Tech Scenario | 2029 | 60 | -460 | Net Demand | 163
Clean-Tech Scenario | 2029 | 60 | -450 | Net Demand | 178
Clean-Tech Scenario | 2029 | 60 | -440 | Net Demand | 229
Clean-Tech Scenario | 2029 | 60 | -430 | Net Demand | 245
Clean-Tech Scenario | 2029 | 60 | -420 | Net Demand | 252
Clean-Tech Scenario | 2029 | 60 | -410 | Net Demand | 249
Clean-Tech Scenario | 2029 | 60 | -400 | Net Demand | 270
Clean-Tech Scenario | 2029 | 60 | -390 | Net Demand | 283
Clean-Tech Scenario | 2029 | 60 | -380 | Net Demand | 311
Clean-Tech Scenario | 2029 | 60 | -370 | Net Demand | 260
Clean-Tech Scenario | 2029 | 60 | -360 | Net Demand | 354
Clean-Tech Scenario | 2029 | 60 | -350 | Net Demand | 330
Clean-Tech Scenario | 2029 | 60 | -340 | Net Demand | 343
Clean-Tech Scenario | 2029 | 60 | -330 | Net Demand | 396
Clean-Tech Scenario | 2029 | 60 | -320 | Net Demand | 406
Clean-Tech Scenario | 2029 | 60 | -310 | Net Demand | 442
Clean-Tech Scenario | 2029 | 60 | -300 | Net Demand | 425
Clean-Tech Scenario | 2029 | 60 | -290 | Net Demand | 438
Clean-Tech Scenario | 2029 | 60 | -280 | Net Demand | 424
Clean-Tech Scenario | 2029 | 60 | -270 | Net Demand | 481
Clean-Tech Scenario | 2029 | 60 | -260 | Net Demand | 531
Clean-Tech Scenario | 2029 | 60 | -250 | Net Demand | 484
Clean-Tech Scenario | 2029 | 60 | -240 | Net Demand | 531
Clean-Tech Scenario | 2029 | 60 | -230 | Net Demand | 534
Clean-Tech Scenario | 2029 | 60 | -220 | Net Demand | 559
Clean-Tech Scenario | 2029 | 60 | -210 | Net Demand | 577
Clean-Tech Scenario | 2029 | 60 | -200 | Net Demand | 607
Clean-Tech Scenario | 2029 | 60 | -190 | Net Demand | 597
Clean-Tech Scenario | 2029 | 60 | -180 | Net Demand | 624
Clean-Tech Scenario | 2029 | 60 | -170 | Net Demand | 643
Clean-Tech Scenario | 2029 | 60 | -160 | Net Demand | 652
Clean-Tech Scenario | 2029 | 60 | -150 | Net Demand | 680
Clean-Tech Scenario | 2029 | 60 | -140 | Net Demand | 698
Clean-Tech Scenario | 2029 | 60 | -130 | Net Demand | 707
Clean-Tech Scenario | 2029 | 60 | -120 | Net Demand | 745
Clean-Tech Scenario | 2029 | 60 | -110 | Net Demand | 729
Clean-Tech Scenario | 2029 | 60 | -100 | Net Demand | 788
Clean-Tech Scenario | 2029 | 60 | -90 | Net Demand | 754
Clean-Tech Scenario | 2029 | 60 | -80 | Net Demand | 755
Clean-Tech Scenario | 2029 | 60 | -70 | Net Demand | 820
Clean-Tech Scenario | 2029 | 60 | -60 | Net Demand | 825
Clean-Tech Scenario | 2029 | 60 | -50 | Net Demand | 811
Clean-Tech Scenario | 2029 | 60 | -40 | Net Demand | 781
Clean-Tech Scenario | 2029 | 60 | -30 | Net Demand | 793
Clean-Tech Scenario | 2029 | 60 | -20 | Net Demand | 846
Clean-Tech Scenario | 2029 | 60 | -10 | Net Demand | 825
Clean-Tech Scenario | 2029 | 60 | 0 | Net Demand | 778
Clean-Tech Scenario | 2029 | 60 | 10 | Net Demand | 749
Clean-Tech Scenario | 2029 | 60 | 20 | Net Demand | 809
Clean-Tech Scenario | 2029 | 60 | 30 | Net Demand | 789
Clean-Tech Scenario | 2029 | 60 | 40 | Net Demand | 756
Clean-Tech Scenario | 2029 | 60 | 50 | Net Demand | 763
Clean-Tech Scenario | 2029 | 60 | 60 | Net Demand | 719
Clean-Tech Scenario | 2029 | 60 | 70 | Net Demand | 706
Clean-Tech Scenario | 2029 | 60 | 80 | Net Demand | 670
Clean-Tech Scenario | 2029 | 60 | 90 | Net Demand | 633
Clean-Tech Scenario | 2029 | 60 | 100 | Net Demand | 607
Clean-Tech Scenario | 2029 | 60 | 110 | Net Demand | 652
Clean-Tech Scenario | 2029 | 60 | 120 | Net Demand | 639
Clean-Tech Scenario | 2029 | 60 | 130 | Net Demand | 611
Clean-Tech Scenario | 2029 | 60 | 140 | Net Demand | 541
Clean-Tech Scenario | 2029 | 60 | 150 | Net Demand | 555
Clean-Tech Scenario | 2029 | 60 | 160 | Net Demand | 548
Clean-Tech Scenario | 2029 | 60 | 170 | Net Demand | 548
Clean-Tech Scenario | 2029 | 60 | 180 | Net Demand | 493
Clean-Tech Scenario | 2029 | 60 | 190 | Net Demand | 527
Clean-Tech Scenario | 2029 | 60 | 200 | Net Demand | 494
Clean-Tech Scenario | 2029 | 60 | 210 | Net Demand | 448
Clean-Tech Scenario | 2029 | 60 | 220 | Net Demand | 446
Clean-Tech Scenario | 2029 | 60 | 230 | Net Demand | 467
Clean-Tech Scenario | 2029 | 60 | 240 | Net Demand | 463
Clean-Tech Scenario | 2029 | 60 | 250 | Net Demand | 424
Clean-Tech Scenario | 2029 | 60 | 260 | Net Demand | 395
Clean-Tech Scenario | 2029 | 60 | 270 | Net Demand | 398
Clean-Tech Scenario | 2029 | 60 | 280 | Net Demand | 384
Clean-Tech Scenario | 2029 | 60 | 290 | Net Demand | 348
Clean-Tech Scenario | 2029 | 60 | 300 | Net Demand | 346
Clean-Tech Scenario | 2029 | 60 | 310 | Net Demand | 372
Clean-Tech Scenario | 2029 | 60 | 320 | Net Demand | 333
Clean-Tech Scenario | 2029 | 60 | 330 | Net Demand | 328
Clean-Tech Scenario | 2029 | 60 | 340 | Net Demand | 319
Clean-Tech Scenario | 2029 | 60 | 350 | Net Demand | 301
Clean-Tech Scenario | 2029 | 60 | 360 | Net Demand | 272
Clean-Tech Scenario | 2029 | 60 | 370 | Net Demand | 273
Clean-Tech Scenario | 2029 | 60 | 380 | Net Demand | 270
Clean-Tech Scenario | 2029 | 60 | 390 | Net Demand | 261
Clean-Tech Scenario | 2029 | 60 | 400 | Net Demand | 247
Clean-Tech Scenario | 2029 | 60 | 410 | Net Demand | 223
Clean-Tech Scenario | 2029 | 60 | 420 | Net Demand | 212
Clean-Tech Scenario | 2029 | 60 | 430 | Net Demand | 227
Clean-Tech Scenario | 2029 | 60 | 440 | Net Demand | 197
Clean-Tech Scenario | 2029 | 60 | 450 | Net Demand | 211
Clean-Tech Scenario | 2029 | 60 | 460 | Net Demand | 223
Clean-Tech Scenario | 2029 | 60 | 470 | Net Demand | 221
Clean-Tech Scenario | 2029 | 60 | 480 | Net Demand | 182
Clean-Tech Scenario | 2029 | 60 | 490 | Net Demand | 182
Clean-Tech Scenario | 2029 | 60 | 500 | Net Demand | 187
Clean-Tech Scenario | 2029 | 60 | 510 | Net Demand | 171
Clean-Tech Scenario | 2029 | 60 | 520 | Net Demand | 152
Clean-Tech Scenario | 2029 | 60 | 530 | Net Demand | 162
Clean-Tech Scenario | 2029 | 60 | 540 | Net Demand | 149
Clean-Tech Scenario | 2029 | 60 | 550 | Net Demand | 127
Clean-Tech Scenario | 2029 | 60 | 560 | Net Demand | 131
Clean-Tech Scenario | 2029 | 60 | 570 | Net Demand | 120
Clean-Tech Scenario | 2029 | 60 | 580 | Net Demand | 107
Clean-Tech Scenario | 2029 | 60 | 590 | Net Demand | 102
Clean-Tech Scenario | 2029 | 60 | 600 | Net Demand | 90
Clean-Tech Scenario | 2029 | 60 | 610 | Net Demand | 91
Clean-Tech Scenario | 2029 | 60 | 620 | Net Demand | 104
Clean-Tech Scenario | 2029 | 60 | 630 | Net Demand | 77
Clean-Tech Scenario | 2029 | 60 | 640 | Net Demand | 82
Clean-Tech Scenario | 2029 | 60 | 650 | Net Demand | 81
Clean-Tech Scenario | 2029 | 60 | 660 | Net Demand | 60
Clean-Tech Scenario | 2029 | 60 | 670 | Net Demand | 75
Clean-Tech Scenario | 2029 | 60 | 680 | Net Demand | 50
Clean-Tech Scenario | 2029 | 60 | 690 | Net Demand | 53
Clean-Tech Scenario | 2029 | 60 | 700 | Net Demand | 49
Clean-Tech Scenario | 2029 | 60 | 710 | Net Demand | 44
Clean-Tech Scenario | 2029 | 60 | 720 | Net Demand | 43
Clean-Tech Scenario | 2029 | 60 | 730 | Net Demand | 41
Clean-Tech Scenario | 2029 | 60 | 740 | Net Demand | 44
Clean-Tech Scenario | 2029 | 60 | 750 | Net Demand | 39
Clean-Tech Scenario | 2029 | 60 | 760 | Net Demand | 37
Clean-Tech Scenario | 2029 | 60 | 770 | Net Demand | 34
Clean-Tech Scenario | 2029 | 60 | 780 | Net Demand | 27
Clean-Tech Scenario | 2029 | 60 | 790 | Net Demand | 25
Clean-Tech Scenario | 2029 | 60 | 800 | Net Demand | 30
Clean-Tech Scenario | 2029 | 60 | 810 | Net Demand | 21
Clean-Tech Scenario | 2029 | 60 | 820 | Net Demand | 28
Clean-Tech Scenario | 2029 | 60 | 830 | Net Demand | 23
Clean-Tech Scenario | 2029 | 60 | 840 | Net Demand | 17
Clean-Tech Scenario | 2029 | 60 | 850 | Net Demand | 25
Clean-Tech Scenario | 2029 | 60 | 860 | Net Demand | 19
Clean-Tech Scenario | 2029 | 60 | 870 | Net Demand | 21
Clean-Tech Scenario | 2029 | 60 | 880 | Net Demand | 15
Clean-Tech Scenario | 2029 | 60 | 890 | Net Demand | 17
Clean-Tech Scenario | 2029 | 60 | 900 | Net Demand | 14
Clean-Tech Scenario | 2029 | 60 | 910 | Net Demand | 12
Clean-Tech Scenario | 2029 | 60 | 920 | Net Demand | 14
Clean-Tech Scenario | 2029 | 60 | 930 | Net Demand | 12
Clean-Tech Scenario | 2029 | 60 | 940 | Net Demand | 14
Clean-Tech Scenario | 2029 | 60 | 950 | Net Demand | 6
Clean-Tech Scenario | 2029 | 60 | 960 | Net Demand | 8
Clean-Tech Scenario | 2029 | 60 | 970 | Net Demand | 9
Clean-Tech Scenario | 2029 | 60 | 980 | Net Demand | 8
Clean-Tech Scenario | 2029 | 60 | 990 | Net Demand | 7
Clean-Tech Scenario | 2029 | 60 | 1000 | Net Demand | 7
Clean-Tech Scenario | 2029 | 60 | 1010 | Net Demand | 6
Clean-Tech Scenario | 2029 | 60 | 1020 | Net Demand | 4
Clean-Tech Scenario | 2029 | 60 | 1030 | Net Demand | 5
Clean-Tech Scenario | 2029 | 60 | 1040 | Net Demand | 0
Clean-Tech Scenario | 2029 | 60 | 1050 | Net Demand | 1
Clean-Tech Scenario | 2029 | 60 | 1060 | Net Demand | 1
Clean-Tech Scenario | 2029 | 60 | 1070 | Net Demand | 0
Clean-Tech Scenario | 2029 | 60 | 1080 | Net Demand | 3
Clean-Tech Scenario | 2029 | 60 | 1090 | Net Demand | 1
Clean-Tech Scenario | 2029 | 60 | 1100 | Net Demand | 2
Clean-Tech Scenario | 2029 | 60 | 1110 | Net Demand | 0
Clean-Tech Scenario | 2029 | 60 | 1120 | Net Demand | 2
Clean-Tech Scenario | 2029 | 60 | 1130 | Net Demand | 2
Clean-Tech Scenario | 2029 | 60 | 1140 | Net Demand | 0
Clean-Tech Scenario | 2029 | 60 | 1150 | Net Demand | 4
Clean-Tech Scenario | 2029 | 60 | 1160 | Net Demand | 1
Clean-Tech Scenario | 2029 | 60 | 1170 | Net Demand | 1
Clean-Tech Scenario | 2029 | 60 | 1180 | Net Demand | 0
Clean-Tech Scenario | 2029 | 60 | 1190 | Net Demand | 2
Clean-Tech Scenario | 2029 | 60 | 1200 | Net Demand | 1
Clean-Tech Scenario | 2029 | 60 | 1210 | Net Demand | 0
Clean-Tech Scenario | 2029 | 60 | 1220 | Net Demand | 0
Clean-Tech Scenario | 2029 | 60 | 1230 | Net Demand | 1
Clean-Tech Scenario | 2029 | 60 | 1240 | Net Demand | 2
Clean-Tech Scenario | 2029 | 60 | 1250 | Net Demand | 2
Clean-Tech Scenario | 2029 | 60 | 1260 | Net Demand | 1
Clean-Tech Scenario | 2029 | 60 | 1270 | Net Demand | 0
Clean-Tech Scenario | 2029 | 60 | 1280 | Net Demand | 0
Clean-Tech Scenario | 2029 | 60 | 1290 | Net Demand | 1
Clean-Tech Scenario | 2029 | 60 | 1300 | Net Demand | 0
Clean-Tech Scenario | 2029 | 60 | 1310 | Net Demand | 0
Clean-Tech Scenario | 2029 | 60 | 1320 | Net Demand | 0
Clean-Tech Scenario | 2029 | 60 | 1330 | Net Demand | 1
Clean-Tech Scenario | 2029 | 60 | 1340 | Net Demand | 0
Clean-Tech Scenario | 2029 | 60 | 1350 | Net Demand | 0
Clean-Tech Scenario | 2029 | 60 | 1360 | Net Demand | 0
Clean-Tech Scenario | 2029 | 60 | 1370 | Net Demand | 0
Clean-Tech Scenario | 2029 | 60 | 1380 | Net Demand | 1
Clean-Tech Scenario | 2029 | 60 | 1390 | Net Demand | 0
Clean-Tech Scenario | 2029 | 60 | 1400 | Net Demand | 0
Clean-Tech Scenario | 2029 | 60 | 1410 | Net Demand | 0
Clean-Tech Scenario | 2029 | 60 | 1420 | Net Demand | 0
Clean-Tech Scenario | 2029 | 60 | 1430 | Net Demand | 0
Clean-Tech Scenario | 2029 | 60 | 1440 | Net Demand | 0
Clean-Tech Scenario | 2029 | 60 | 1450 | Net Demand | 1
Clean-Tech Scenario | 2029 | 60 | 1460 | Net Demand | 0
Clean-Tech Scenario | 2029 | 60 | 1470 | Net Demand | 0
Clean-Tech Scenario | 2029 | 60 | 1480 | Net Demand | 0
Clean-Tech Scenario | 2029 | 60 | 1490 | Net Demand | 0
Clean-Tech Scenario | 2029 | 60 | 1500 | Net Demand | 0
Clean-Tech Scenario | 2029 | 60 | 1510 | Net Demand | 0
Clean-Tech Scenario | 2030 | 60 | -1510 | Net Demand | 0
Clean-Tech Scenario | 2030 | 60 | -1500 | Net Demand | 0
Clean-Tech Scenario | 2030 | 60 | -1490 | Net Demand | 0
Clean-Tech Scenario | 2030 | 60 | -1480 | Net Demand | 0
Clean-Tech Scenario | 2030 | 60 | -1470 | Net Demand | 0
Clean-Tech Scenario | 2030 | 60 | -1460 | Net Demand | 0
Clean-Tech Scenario | 2030 | 60 | -1450 | Net Demand | 0
Clean-Tech Scenario | 2030 | 60 | -1440 | Net Demand | 0
Clean-Tech Scenario | 2030 | 60 | -1430 | Net Demand | 0
Clean-Tech Scenario | 2030 | 60 | -1420 | Net Demand | 0
Clean-Tech Scenario | 2030 | 60 | -1410 | Net Demand | 0
Clean-Tech Scenario | 2030 | 60 | -1400 | Net Demand | 0
Clean-Tech Scenario | 2030 | 60 | -1390 | Net Demand | 0
Clean-Tech Scenario | 2030 | 60 | -1380 | Net Demand | 0
Clean-Tech Scenario | 2030 | 60 | -1370 | Net Demand | 0
Clean-Tech Scenario | 2030 | 60 | -1360 | Net Demand | 0
Clean-Tech Scenario | 2030 | 60 | -1350 | Net Demand | 0
Clean-Tech Scenario | 2030 | 60 | -1340 | Net Demand | 0
Clean-Tech Scenario | 2030 | 60 | -1330 | Net Demand | 0
Clean-Tech Scenario | 2030 | 60 | -1320 | Net Demand | 0
Clean-Tech Scenario | 2030 | 60 | -1310 | Net Demand | 0
Clean-Tech Scenario | 2030 | 60 | -1300 | Net Demand | 0
Clean-Tech Scenario | 2030 | 60 | -1290 | Net Demand | 0
Clean-Tech Scenario | 2030 | 60 | -1280 | Net Demand | 0
Clean-Tech Scenario | 2030 | 60 | -1270 | Net Demand | 0
Clean-Tech Scenario | 2030 | 60 | -1260 | Net Demand | 0
Clean-Tech Scenario | 2030 | 60 | -1250 | Net Demand | 0
Clean-Tech Scenario | 2030 | 60 | -1240 | Net Demand | 0
Clean-Tech Scenario | 2030 | 60 | -1230 | Net Demand | 0
Clean-Tech Scenario | 2030 | 60 | -1220 | Net Demand | 0
Clean-Tech Scenario | 2030 | 60 | -1210 | Net Demand | 0
Clean-Tech Scenario | 2030 | 60 | -1200 | Net Demand | 1
Clean-Tech Scenario | 2030 | 60 | -1190 | Net Demand | 2
Clean-Tech Scenario | 2030 | 60 | -1180 | Net Demand | 0
Clean-Tech Scenario | 2030 | 60 | -1170 | Net Demand | 0
Clean-Tech Scenario | 2030 | 60 | -1160 | Net Demand | 1
Clean-Tech Scenario | 2030 | 60 | -1150 | Net Demand | 0
Clean-Tech Scenario | 2030 | 60 | -1140 | Net Demand | 0
Clean-Tech Scenario | 2030 | 60 | -1130 | Net Demand | 0
Clean-Tech Scenario | 2030 | 60 | -1120 | Net Demand | 0
Clean-Tech Scenario | 2030 | 60 | -1110 | Net Demand | 0
Clean-Tech Scenario | 2030 | 60 | -1100 | Net Demand | 1
Clean-Tech Scenario | 2030 | 60 | -1090 | Net Demand | 0
Clean-Tech Scenario | 2030 | 60 | -1080 | Net Demand | 0
Clean-Tech Scenario | 2030 | 60 | -1070 | Net Demand | 0
Clean-Tech Scenario | 2030 | 60 | -1060 | Net Demand | 0
Clean-Tech Scenario | 2030 | 60 | -1050 | Net Demand | 0
Clean-Tech Scenario | 2030 | 60 | -1040 | Net Demand | 3
Clean-Tech Scenario | 2030 | 60 | -1030 | Net Demand | 0
Clean-Tech Scenario | 2030 | 60 | -1020 | Net Demand | 1
Clean-Tech Scenario | 2030 | 60 | -1010 | Net Demand | 0
Clean-Tech Scenario | 2030 | 60 | -1000 | Net Demand | 1
Clean-Tech Scenario | 2030 | 60 | -990 | Net Demand | 2
Clean-Tech Scenario | 2030 | 60 | -980 | Net Demand | 0
Clean-Tech Scenario | 2030 | 60 | -970 | Net Demand | 2
Clean-Tech Scenario | 2030 | 60 | -960 | Net Demand | 2
Clean-Tech Scenario | 2030 | 60 | -950 | Net Demand | 2
Clean-Tech Scenario | 2030 | 60 | -940 | Net Demand | 3
Clean-Tech Scenario | 2030 | 60 | -930 | Net Demand | 1
Clean-Tech Scenario | 2030 | 60 | -920 | Net Demand | 3
Clean-Tech Scenario | 2030 | 60 | -910 | Net Demand | 13
Clean-Tech Scenario | 2030 | 60 | -900 | Net Demand | 9
Clean-Tech Scenario | 2030 | 60 | -890 | Net Demand | 5
Clean-Tech Scenario | 2030 | 60 | -880 | Net Demand | 7
Clean-Tech Scenario | 2030 | 60 | -870 | Net Demand | 17
Clean-Tech Scenario | 2030 | 60 | -860 | Net Demand | 9
Clean-Tech Scenario | 2030 | 60 | -850 | Net Demand | 18
Clean-Tech Scenario | 2030 | 60 | -840 | Net Demand | 12
Clean-Tech Scenario | 2030 | 60 | -830 | Net Demand | 10
Clean-Tech Scenario | 2030 | 60 | -820 | Net Demand | 10
Clean-Tech Scenario | 2030 | 60 | -810 | Net Demand | 16
Clean-Tech Scenario | 2030 | 60 | -800 | Net Demand | 21
Clean-Tech Scenario | 2030 | 60 | -790 | Net Demand | 22
Clean-Tech Scenario | 2030 | 60 | -780 | Net Demand | 28
Clean-Tech Scenario | 2030 | 60 | -770 | Net Demand | 20
Clean-Tech Scenario | 2030 | 60 | -760 | Net Demand | 30
Clean-Tech Scenario | 2030 | 60 | -750 | Net Demand | 21
Clean-Tech Scenario | 2030 | 60 | -740 | Net Demand | 33
Clean-Tech Scenario | 2030 | 60 | -730 | Net Demand | 34
Clean-Tech Scenario | 2030 | 60 | -720 | Net Demand | 49
Clean-Tech Scenario | 2030 | 60 | -710 | Net Demand | 39
Clean-Tech Scenario | 2030 | 60 | -700 | Net Demand | 42
Clean-Tech Scenario | 2030 | 60 | -690 | Net Demand | 39
Clean-Tech Scenario | 2030 | 60 | -680 | Net Demand | 57
Clean-Tech Scenario | 2030 | 60 | -670 | Net Demand | 52
Clean-Tech Scenario | 2030 | 60 | -660 | Net Demand | 61
Clean-Tech Scenario | 2030 | 60 | -650 | Net Demand | 67
Clean-Tech Scenario | 2030 | 60 | -640 | Net Demand | 79
Clean-Tech Scenario | 2030 | 60 | -630 | Net Demand | 67
Clean-Tech Scenario | 2030 | 60 | -620 | Net Demand | 85
Clean-Tech Scenario | 2030 | 60 | -610 | Net Demand | 71
Clean-Tech Scenario | 2030 | 60 | -600 | Net Demand | 91
Clean-Tech Scenario | 2030 | 60 | -590 | Net Demand | 92
Clean-Tech Scenario | 2030 | 60 | -580 | Net Demand | 93
Clean-Tech Scenario | 2030 | 60 | -570 | Net Demand | 108
Clean-Tech Scenario | 2030 | 60 | -560 | Net Demand | 92
Clean-Tech Scenario | 2030 | 60 | -550 | Net Demand | 113
Clean-Tech Scenario | 2030 | 60 | -540 | Net Demand | 124
Clean-Tech Scenario | 2030 | 60 | -530 | Net Demand | 145
Clean-Tech Scenario | 2030 | 60 | -520 | Net Demand | 140
Clean-Tech Scenario | 2030 | 60 | -510 | Net Demand | 164
Clean-Tech Scenario | 2030 | 60 | -500 | Net Demand | 167
Clean-Tech Scenario | 2030 | 60 | -490 | Net Demand | 190
Clean-Tech Scenario | 2030 | 60 | -480 | Net Demand | 176
Clean-Tech Scenario | 2030 | 60 | -470 | Net Demand | 181
Clean-Tech Scenario | 2030 | 60 | -460 | Net Demand | 209
Clean-Tech Scenario | 2030 | 60 | -450 | Net Demand | 203
Clean-Tech Scenario | 2030 | 60 | -440 | Net Demand | 240
Clean-Tech Scenario | 2030 | 60 | -430 | Net Demand | 243
Clean-Tech Scenario | 2030 | 60 | -420 | Net Demand | 267
Clean-Tech Scenario | 2030 | 60 | -410 | Net Demand | 261
Clean-Tech Scenario | 2030 | 60 | -400 | Net Demand | 265
Clean-Tech Scenario | 2030 | 60 | -390 | Net Demand | 288
Clean-Tech Scenario | 2030 | 60 | -380 | Net Demand | 299
Clean-Tech Scenario | 2030 | 60 | -370 | Net Demand | 308
Clean-Tech Scenario | 2030 | 60 | -360 | Net Demand | 357
Clean-Tech Scenario | 2030 | 60 | -350 | Net Demand | 351
Clean-Tech Scenario | 2030 | 60 | -340 | Net Demand | 384
Clean-Tech Scenario | 2030 | 60 | -330 | Net Demand | 392
Clean-Tech Scenario | 2030 | 60 | -320 | Net Demand | 429
Clean-Tech Scenario | 2030 | 60 | -310 | Net Demand | 403
Clean-Tech Scenario | 2030 | 60 | -300 | Net Demand | 421
Clean-Tech Scenario | 2030 | 60 | -290 | Net Demand | 430
Clean-Tech Scenario | 2030 | 60 | -280 | Net Demand | 438
Clean-Tech Scenario | 2030 | 60 | -270 | Net Demand | 514
Clean-Tech Scenario | 2030 | 60 | -260 | Net Demand | 499
Clean-Tech Scenario | 2030 | 60 | -250 | Net Demand | 534
Clean-Tech Scenario | 2030 | 60 | -240 | Net Demand | 477
Clean-Tech Scenario | 2030 | 60 | -230 | Net Demand | 538
Clean-Tech Scenario | 2030 | 60 | -220 | Net Demand | 592
Clean-Tech Scenario | 2030 | 60 | -210 | Net Demand | 546
Clean-Tech Scenario | 2030 | 60 | -200 | Net Demand | 612
Clean-Tech Scenario | 2030 | 60 | -190 | Net Demand | 620
Clean-Tech Scenario | 2030 | 60 | -180 | Net Demand | 589
Clean-Tech Scenario | 2030 | 60 | -170 | Net Demand | 619
Clean-Tech Scenario | 2030 | 60 | -160 | Net Demand | 665
Clean-Tech Scenario | 2030 | 60 | -150 | Net Demand | 654
Clean-Tech Scenario | 2030 | 60 | -140 | Net Demand | 668
Clean-Tech Scenario | 2030 | 60 | -130 | Net Demand | 730
Clean-Tech Scenario | 2030 | 60 | -120 | Net Demand | 713
Clean-Tech Scenario | 2030 | 60 | -110 | Net Demand | 705
Clean-Tech Scenario | 2030 | 60 | -100 | Net Demand | 708
Clean-Tech Scenario | 2030 | 60 | -90 | Net Demand | 803
Clean-Tech Scenario | 2030 | 60 | -80 | Net Demand | 725
Clean-Tech Scenario | 2030 | 60 | -70 | Net Demand | 819
Clean-Tech Scenario | 2030 | 60 | -60 | Net Demand | 782
Clean-Tech Scenario | 2030 | 60 | -50 | Net Demand | 785
Clean-Tech Scenario | 2030 | 60 | -40 | Net Demand | 754
Clean-Tech Scenario | 2030 | 60 | -30 | Net Demand | 819
Clean-Tech Scenario | 2030 | 60 | -20 | Net Demand | 759
Clean-Tech Scenario | 2030 | 60 | -10 | Net Demand | 789
Clean-Tech Scenario | 2030 | 60 | 0 | Net Demand | 778
Clean-Tech Scenario | 2030 | 60 | 10 | Net Demand | 720
Clean-Tech Scenario | 2030 | 60 | 20 | Net Demand | 820
Clean-Tech Scenario | 2030 | 60 | 30 | Net Demand | 728
Clean-Tech Scenario | 2030 | 60 | 40 | Net Demand | 718
Clean-Tech Scenario | 2030 | 60 | 50 | Net Demand | 724
Clean-Tech Scenario | 2030 | 60 | 60 | Net Demand | 720
Clean-Tech Scenario | 2030 | 60 | 70 | Net Demand | 682
Clean-Tech Scenario | 2030 | 60 | 80 | Net Demand | 655
Clean-Tech Scenario | 2030 | 60 | 90 | Net Demand | 623
Clean-Tech Scenario | 2030 | 60 | 100 | Net Demand | 591
Clean-Tech Scenario | 2030 | 60 | 110 | Net Demand | 627
Clean-Tech Scenario | 2030 | 60 | 120 | Net Demand | 592
Clean-Tech Scenario | 2030 | 60 | 130 | Net Demand | 575
Clean-Tech Scenario | 2030 | 60 | 140 | Net Demand | 583
Clean-Tech Scenario | 2030 | 60 | 150 | Net Demand | 542
Clean-Tech Scenario | 2030 | 60 | 160 | Net Demand | 547
Clean-Tech Scenario | 2030 | 60 | 170 | Net Demand | 476
Clean-Tech Scenario | 2030 | 60 | 180 | Net Demand | 506
Clean-Tech Scenario | 2030 | 60 | 190 | Net Demand | 496
Clean-Tech Scenario | 2030 | 60 | 200 | Net Demand | 468
Clean-Tech Scenario | 2030 | 60 | 210 | Net Demand | 449
Clean-Tech Scenario | 2030 | 60 | 220 | Net Demand | 461
Clean-Tech Scenario | 2030 | 60 | 230 | Net Demand | 397
Clean-Tech Scenario | 2030 | 60 | 240 | Net Demand | 434
Clean-Tech Scenario | 2030 | 60 | 250 | Net Demand | 451
Clean-Tech Scenario | 2030 | 60 | 260 | Net Demand | 396
Clean-Tech Scenario | 2030 | 60 | 270 | Net Demand | 423
Clean-Tech Scenario | 2030 | 60 | 280 | Net Demand | 346
Clean-Tech Scenario | 2030 | 60 | 290 | Net Demand | 351
Clean-Tech Scenario | 2030 | 60 | 300 | Net Demand | 334
Clean-Tech Scenario | 2030 | 60 | 310 | Net Demand | 352
Clean-Tech Scenario | 2030 | 60 | 320 | Net Demand | 320
Clean-Tech Scenario | 2030 | 60 | 330 | Net Demand | 325
Clean-Tech Scenario | 2030 | 60 | 340 | Net Demand | 308
Clean-Tech Scenario | 2030 | 60 | 350 | Net Demand | 315
Clean-Tech Scenario | 2030 | 60 | 360 | Net Demand | 291
Clean-Tech Scenario | 2030 | 60 | 370 | Net Demand | 286
Clean-Tech Scenario | 2030 | 60 | 380 | Net Demand | 262
Clean-Tech Scenario | 2030 | 60 | 390 | Net Demand | 242
Clean-Tech Scenario | 2030 | 60 | 400 | Net Demand | 226
Clean-Tech Scenario | 2030 | 60 | 410 | Net Demand | 269
Clean-Tech Scenario | 2030 | 60 | 420 | Net Demand | 236
Clean-Tech Scenario | 2030 | 60 | 430 | Net Demand | 224
Clean-Tech Scenario | 2030 | 60 | 440 | Net Demand | 186
Clean-Tech Scenario | 2030 | 60 | 450 | Net Demand | 228
Clean-Tech Scenario | 2030 | 60 | 460 | Net Demand | 209
Clean-Tech Scenario | 2030 | 60 | 470 | Net Demand | 185
Clean-Tech Scenario | 2030 | 60 | 480 | Net Demand | 196
Clean-Tech Scenario | 2030 | 60 | 490 | Net Demand | 210
Clean-Tech Scenario | 2030 | 60 | 500 | Net Demand | 210
Clean-Tech Scenario | 2030 | 60 | 510 | Net Demand | 173
Clean-Tech Scenario | 2030 | 60 | 520 | Net Demand | 172
Clean-Tech Scenario | 2030 | 60 | 530 | Net Demand | 164
Clean-Tech Scenario | 2030 | 60 | 540 | Net Demand | 161
Clean-Tech Scenario | 2030 | 60 | 550 | Net Demand | 149
Clean-Tech Scenario | 2030 | 60 | 560 | Net Demand | 149
Clean-Tech Scenario | 2030 | 60 | 570 | Net Demand | 137
Clean-Tech Scenario | 2030 | 60 | 580 | Net Demand | 112
Clean-Tech Scenario | 2030 | 60 | 590 | Net Demand | 114
Clean-Tech Scenario | 2030 | 60 | 600 | Net Demand | 112
Clean-Tech Scenario | 2030 | 60 | 610 | Net Demand | 105
Clean-Tech Scenario | 2030 | 60 | 620 | Net Demand | 105
Clean-Tech Scenario | 2030 | 60 | 630 | Net Demand | 96
Clean-Tech Scenario | 2030 | 60 | 640 | Net Demand | 73
Clean-Tech Scenario | 2030 | 60 | 650 | Net Demand | 93
Clean-Tech Scenario | 2030 | 60 | 660 | Net Demand | 78
Clean-Tech Scenario | 2030 | 60 | 670 | Net Demand | 79
Clean-Tech Scenario | 2030 | 60 | 680 | Net Demand | 66
Clean-Tech Scenario | 2030 | 60 | 690 | Net Demand | 65
Clean-Tech Scenario | 2030 | 60 | 700 | Net Demand | 80
Clean-Tech Scenario | 2030 | 60 | 710 | Net Demand | 66
Clean-Tech Scenario | 2030 | 60 | 720 | Net Demand | 37
Clean-Tech Scenario | 2030 | 60 | 730 | Net Demand | 39
Clean-Tech Scenario | 2030 | 60 | 740 | Net Demand | 37
Clean-Tech Scenario | 2030 | 60 | 750 | Net Demand | 45
Clean-Tech Scenario | 2030 | 60 | 760 | Net Demand | 40
Clean-Tech Scenario | 2030 | 60 | 770 | Net Demand | 40
Clean-Tech Scenario | 2030 | 60 | 780 | Net Demand | 37
Clean-Tech Scenario | 2030 | 60 | 790 | Net Demand | 45
Clean-Tech Scenario | 2030 | 60 | 800 | Net Demand | 23
Clean-Tech Scenario | 2030 | 60 | 810 | Net Demand | 31
Clean-Tech Scenario | 2030 | 60 | 820 | Net Demand | 30
Clean-Tech Scenario | 2030 | 60 | 830 | Net Demand | 18
Clean-Tech Scenario | 2030 | 60 | 840 | Net Demand | 27
Clean-Tech Scenario | 2030 | 60 | 850 | Net Demand | 28
Clean-Tech Scenario | 2030 | 60 | 860 | Net Demand | 21
Clean-Tech Scenario | 2030 | 60 | 870 | Net Demand | 24
Clean-Tech Scenario | 2030 | 60 | 880 | Net Demand | 19
Clean-Tech Scenario | 2030 | 60 | 890 | Net Demand | 18
Clean-Tech Scenario | 2030 | 60 | 900 | Net Demand | 16
Clean-Tech Scenario | 2030 | 60 | 910 | Net Demand | 17
Clean-Tech Scenario | 2030 | 60 | 920 | Net Demand | 18
Clean-Tech Scenario | 2030 | 60 | 930 | Net Demand | 15
Clean-Tech Scenario | 2030 | 60 | 940 | Net Demand | 8
Clean-Tech Scenario | 2030 | 60 | 950 | Net Demand | 16
Clean-Tech Scenario | 2030 | 60 | 960 | Net Demand | 13
Clean-Tech Scenario | 2030 | 60 | 970 | Net Demand | 12
Clean-Tech Scenario | 2030 | 60 | 980 | Net Demand | 3
Clean-Tech Scenario | 2030 | 60 | 990 | Net Demand | 12
Clean-Tech Scenario | 2030 | 60 | 1000 | Net Demand | 8
Clean-Tech Scenario | 2030 | 60 | 1010 | Net Demand | 7
Clean-Tech Scenario | 2030 | 60 | 1020 | Net Demand | 7
Clean-Tech Scenario | 2030 | 60 | 1030 | Net Demand | 3
Clean-Tech Scenario | 2030 | 60 | 1040 | Net Demand | 4
Clean-Tech Scenario | 2030 | 60 | 1050 | Net Demand | 6
Clean-Tech Scenario | 2030 | 60 | 1060 | Net Demand | 4
Clean-Tech Scenario | 2030 | 60 | 1070 | Net Demand | 2
Clean-Tech Scenario | 2030 | 60 | 1080 | Net Demand | 2
Clean-Tech Scenario | 2030 | 60 | 1090 | Net Demand | 0
Clean-Tech Scenario | 2030 | 60 | 1100 | Net Demand | 1
Clean-Tech Scenario | 2030 | 60 | 1110 | Net Demand | 1
Clean-Tech Scenario | 2030 | 60 | 1120 | Net Demand | 3
Clean-Tech Scenario | 2030 | 60 | 1130 | Net Demand | 2
Clean-Tech Scenario | 2030 | 60 | 1140 | Net Demand | 1
Clean-Tech Scenario | 2030 | 60 | 1150 | Net Demand | 1
Clean-Tech Scenario | 2030 | 60 | 1160 | Net Demand | 2
Clean-Tech Scenario | 2030 | 60 | 1170 | Net Demand | 0
Clean-Tech Scenario | 2030 | 60 | 1180 | Net Demand | 3
Clean-Tech Scenario | 2030 | 60 | 1190 | Net Demand | 2
Clean-Tech Scenario | 2030 | 60 | 1200 | Net Demand | 1
Clean-Tech Scenario | 2030 | 60 | 1210 | Net Demand | 0
Clean-Tech Scenario | 2030 | 60 | 1220 | Net Demand | 2
Clean-Tech Scenario | 2030 | 60 | 1230 | Net Demand | 1
Clean-Tech Scenario | 2030 | 60 | 1240 | Net Demand | 0
Clean-Tech Scenario | 2030 | 60 | 1250 | Net Demand | 1
Clean-Tech Scenario | 2030 | 60 | 1260 | Net Demand | 1
Clean-Tech Scenario | 2030 | 60 | 1270 | Net Demand | 2
Clean-Tech Scenario | 2030 | 60 | 1280 | Net Demand | 1
Clean-Tech Scenario | 2030 | 60 | 1290 | Net Demand | 0
Clean-Tech Scenario | 2030 | 60 | 1300 | Net Demand | 1
Clean-Tech Scenario | 2030 | 60 | 1310 | Net Demand | 0
Clean-Tech Scenario | 2030 | 60 | 1320 | Net Demand | 1
Clean-Tech Scenario | 2030 | 60 | 1330 | Net Demand | 0
Clean-Tech Scenario | 2030 | 60 | 1340 | Net Demand | 0
Clean-Tech Scenario | 2030 | 60 | 1350 | Net Demand | 0
Clean-Tech Scenario | 2030 | 60 | 1360 | Net Demand | 1
Clean-Tech Scenario | 2030 | 60 | 1370 | Net Demand | 0
Clean-Tech Scenario | 2030 | 60 | 1380 | Net Demand | 0
Clean-Tech Scenario | 2030 | 60 | 1390 | Net Demand | 0
Clean-Tech Scenario | 2030 | 60 | 1400 | Net Demand | 0
Clean-Tech Scenario | 2030 | 60 | 1410 | Net Demand | 0
Clean-Tech Scenario | 2030 | 60 | 1420 | Net Demand | 1
Clean-Tech Scenario | 2030 | 60 | 1430 | Net Demand | 0
Clean-Tech Scenario | 2030 | 60 | 1440 | Net Demand | 0
Clean-Tech Scenario | 2030 | 60 | 1450 | Net Demand | 0
Clean-Tech Scenario | 2030 | 60 | 1460 | Net Demand | 0
Clean-Tech Scenario | 2030 | 60 | 1470 | Net Demand | 0
Clean-Tech Scenario | 2030 | 60 | 1480 | Net Demand | 1
Clean-Tech Scenario | 2030 | 60 | 1490 | Net Demand | 0
Clean-Tech Scenario | 2030 | 60 | 1500 | Net Demand | 0
Clean-Tech Scenario | 2030 | 60 | 1510 | Net Demand | 0
Clean-Tech Scenario | 2031 | 60 | -1510 | Net Demand | 0
Clean-Tech Scenario | 2031 | 60 | -1500 | Net Demand | 0
Clean-Tech Scenario | 2031 | 60 | -1490 | Net Demand | 0
Clean-Tech Scenario | 2031 | 60 | -1480 | Net Demand | 0
Clean-Tech Scenario | 2031 | 60 | -1470 | Net Demand | 0
Clean-Tech Scenario | 2031 | 60 | -1460 | Net Demand | 0
Clean-Tech Scenario | 2031 | 60 | -1450 | Net Demand | 0
Clean-Tech Scenario | 2031 | 60 | -1440 | Net Demand | 0
Clean-Tech Scenario | 2031 | 60 | -1430 | Net Demand | 0
Clean-Tech Scenario | 2031 | 60 | -1420 | Net Demand | 0
Clean-Tech Scenario | 2031 | 60 | -1410 | Net Demand | 0
Clean-Tech Scenario | 2031 | 60 | -1400 | Net Demand | 0
Clean-Tech Scenario | 2031 | 60 | -1390 | Net Demand | 0
Clean-Tech Scenario | 2031 | 60 | -1380 | Net Demand | 0
Clean-Tech Scenario | 2031 | 60 | -1370 | Net Demand | 0
Clean-Tech Scenario | 2031 | 60 | -1360 | Net Demand | 0
Clean-Tech Scenario | 2031 | 60 | -1350 | Net Demand | 0
Clean-Tech Scenario | 2031 | 60 | -1340 | Net Demand | 0
Clean-Tech Scenario | 2031 | 60 | -1330 | Net Demand | 0
Clean-Tech Scenario | 2031 | 60 | -1320 | Net Demand | 0
Clean-Tech Scenario | 2031 | 60 | -1310 | Net Demand | 0
Clean-Tech Scenario | 2031 | 60 | -1300 | Net Demand | 0
Clean-Tech Scenario | 2031 | 60 | -1290 | Net Demand | 0
Clean-Tech Scenario | 2031 | 60 | -1280 | Net Demand | 0
Clean-Tech Scenario | 2031 | 60 | -1270 | Net Demand | 0
Clean-Tech Scenario | 2031 | 60 | -1260 | Net Demand | 0
Clean-Tech Scenario | 2031 | 60 | -1250 | Net Demand | 0
Clean-Tech Scenario | 2031 | 60 | -1240 | Net Demand | 1
Clean-Tech Scenario | 2031 | 60 | -1230 | Net Demand | 1
Clean-Tech Scenario | 2031 | 60 | -1220 | Net Demand | 1
Clean-Tech Scenario | 2031 | 60 | -1210 | Net Demand | 0
Clean-Tech Scenario | 2031 | 60 | -1200 | Net Demand | 1
Clean-Tech Scenario | 2031 | 60 | -1190 | Net Demand | 0
Clean-Tech Scenario | 2031 | 60 | -1180 | Net Demand | 0
Clean-Tech Scenario | 2031 | 60 | -1170 | Net Demand | 0
Clean-Tech Scenario | 2031 | 60 | -1160 | Net Demand | 0
Clean-Tech Scenario | 2031 | 60 | -1150 | Net Demand | 0
Clean-Tech Scenario | 2031 | 60 | -1140 | Net Demand | 0
Clean-Tech Scenario | 2031 | 60 | -1130 | Net Demand | 1
Clean-Tech Scenario | 2031 | 60 | -1120 | Net Demand | 0
Clean-Tech Scenario | 2031 | 60 | -1110 | Net Demand | 0
Clean-Tech Scenario | 2031 | 60 | -1100 | Net Demand | 0
Clean-Tech Scenario | 2031 | 60 | -1090 | Net Demand | 1
Clean-Tech Scenario | 2031 | 60 | -1080 | Net Demand | 1
Clean-Tech Scenario | 2031 | 60 | -1070 | Net Demand | 1
Clean-Tech Scenario | 2031 | 60 | -1060 | Net Demand | 1
Clean-Tech Scenario | 2031 | 60 | -1050 | Net Demand | 0
Clean-Tech Scenario | 2031 | 60 | -1040 | Net Demand | 0
Clean-Tech Scenario | 2031 | 60 | -1030 | Net Demand | 1
Clean-Tech Scenario | 2031 | 60 | -1020 | Net Demand | 1
Clean-Tech Scenario | 2031 | 60 | -1010 | Net Demand | 2
Clean-Tech Scenario | 2031 | 60 | -1000 | Net Demand | 2
Clean-Tech Scenario | 2031 | 60 | -990 | Net Demand | 0
Clean-Tech Scenario | 2031 | 60 | -980 | Net Demand | 7
Clean-Tech Scenario | 2031 | 60 | -970 | Net Demand | 1
Clean-Tech Scenario | 2031 | 60 | -960 | Net Demand | 6
Clean-Tech Scenario | 2031 | 60 | -950 | Net Demand | 5
Clean-Tech Scenario | 2031 | 60 | -940 | Net Demand | 4
Clean-Tech Scenario | 2031 | 60 | -930 | Net Demand | 7
Clean-Tech Scenario | 2031 | 60 | -920 | Net Demand | 9
Clean-Tech Scenario | 2031 | 60 | -910 | Net Demand | 7
Clean-Tech Scenario | 2031 | 60 | -900 | Net Demand | 10
Clean-Tech Scenario | 2031 | 60 | -890 | Net Demand | 12
Clean-Tech Scenario | 2031 | 60 | -880 | Net Demand | 16
Clean-Tech Scenario | 2031 | 60 | -870 | Net Demand | 16
Clean-Tech Scenario | 2031 | 60 | -860 | Net Demand | 7
Clean-Tech Scenario | 2031 | 60 | -850 | Net Demand | 17
Clean-Tech Scenario | 2031 | 60 | -840 | Net Demand | 17
Clean-Tech Scenario | 2031 | 60 | -830 | Net Demand | 14
Clean-Tech Scenario | 2031 | 60 | -820 | Net Demand | 26
Clean-Tech Scenario | 2031 | 60 | -810 | Net Demand | 30
Clean-Tech Scenario | 2031 | 60 | -800 | Net Demand | 28
Clean-Tech Scenario | 2031 | 60 | -790 | Net Demand | 23
Clean-Tech Scenario | 2031 | 60 | -780 | Net Demand | 36
Clean-Tech Scenario | 2031 | 60 | -770 | Net Demand | 31
Clean-Tech Scenario | 2031 | 60 | -760 | Net Demand | 21
Clean-Tech Scenario | 2031 | 60 | -750 | Net Demand | 24
Clean-Tech Scenario | 2031 | 60 | -740 | Net Demand | 51
Clean-Tech Scenario | 2031 | 60 | -730 | Net Demand | 43
Clean-Tech Scenario | 2031 | 60 | -720 | Net Demand | 47
Clean-Tech Scenario | 2031 | 60 | -710 | Net Demand | 58
Clean-Tech Scenario | 2031 | 60 | -700 | Net Demand | 49
Clean-Tech Scenario | 2031 | 60 | -690 | Net Demand | 53
Clean-Tech Scenario | 2031 | 60 | -680 | Net Demand | 70
Clean-Tech Scenario | 2031 | 60 | -670 | Net Demand | 74
Clean-Tech Scenario | 2031 | 60 | -660 | Net Demand | 72
Clean-Tech Scenario | 2031 | 60 | -650 | Net Demand | 65
Clean-Tech Scenario | 2031 | 60 | -640 | Net Demand | 72
Clean-Tech Scenario | 2031 | 60 | -630 | Net Demand | 90
Clean-Tech Scenario | 2031 | 60 | -620 | Net Demand | 98
Clean-Tech Scenario | 2031 | 60 | -610 | Net Demand | 87
Clean-Tech Scenario | 2031 | 60 | -600 | Net Demand | 114
Clean-Tech Scenario | 2031 | 60 | -590 | Net Demand | 96
Clean-Tech Scenario | 2031 | 60 | -580 | Net Demand | 111
Clean-Tech Scenario | 2031 | 60 | -570 | Net Demand | 137
Clean-Tech Scenario | 2031 | 60 | -560 | Net Demand | 119
Clean-Tech Scenario | 2031 | 60 | -550 | Net Demand | 154
Clean-Tech Scenario | 2031 | 60 | -540 | Net Demand | 130
Clean-Tech Scenario | 2031 | 60 | -530 | Net Demand | 135
Clean-Tech Scenario | 2031 | 60 | -520 | Net Demand | 166
Clean-Tech Scenario | 2031 | 60 | -510 | Net Demand | 175
Clean-Tech Scenario | 2031 | 60 | -500 | Net Demand | 189
Clean-Tech Scenario | 2031 | 60 | -490 | Net Demand | 175
Clean-Tech Scenario | 2031 | 60 | -480 | Net Demand | 212
Clean-Tech Scenario | 2031 | 60 | -470 | Net Demand | 203
Clean-Tech Scenario | 2031 | 60 | -460 | Net Demand | 225
Clean-Tech Scenario | 2031 | 60 | -450 | Net Demand | 234
Clean-Tech Scenario | 2031 | 60 | -440 | Net Demand | 244
Clean-Tech Scenario | 2031 | 60 | -430 | Net Demand | 240
Clean-Tech Scenario | 2031 | 60 | -420 | Net Demand | 258
Clean-Tech Scenario | 2031 | 60 | -410 | Net Demand | 281
Clean-Tech Scenario | 2031 | 60 | -400 | Net Demand | 313
Clean-Tech Scenario | 2031 | 60 | -390 | Net Demand | 319
Clean-Tech Scenario | 2031 | 60 | -380 | Net Demand | 302
Clean-Tech Scenario | 2031 | 60 | -370 | Net Demand | 354
Clean-Tech Scenario | 2031 | 60 | -360 | Net Demand | 356
Clean-Tech Scenario | 2031 | 60 | -350 | Net Demand | 395
Clean-Tech Scenario | 2031 | 60 | -340 | Net Demand | 389
Clean-Tech Scenario | 2031 | 60 | -330 | Net Demand | 371
Clean-Tech Scenario | 2031 | 60 | -320 | Net Demand | 396
Clean-Tech Scenario | 2031 | 60 | -310 | Net Demand | 402
Clean-Tech Scenario | 2031 | 60 | -300 | Net Demand | 445
Clean-Tech Scenario | 2031 | 60 | -290 | Net Demand | 448
Clean-Tech Scenario | 2031 | 60 | -280 | Net Demand | 454
Clean-Tech Scenario | 2031 | 60 | -270 | Net Demand | 527
Clean-Tech Scenario | 2031 | 60 | -260 | Net Demand | 487
Clean-Tech Scenario | 2031 | 60 | -250 | Net Demand | 504
Clean-Tech Scenario | 2031 | 60 | -240 | Net Demand | 524
Clean-Tech Scenario | 2031 | 60 | -230 | Net Demand | 544
Clean-Tech Scenario | 2031 | 60 | -220 | Net Demand | 584
Clean-Tech Scenario | 2031 | 60 | -210 | Net Demand | 550
Clean-Tech Scenario | 2031 | 60 | -200 | Net Demand | 567
Clean-Tech Scenario | 2031 | 60 | -190 | Net Demand | 574
Clean-Tech Scenario | 2031 | 60 | -180 | Net Demand | 627
Clean-Tech Scenario | 2031 | 60 | -170 | Net Demand | 601
Clean-Tech Scenario | 2031 | 60 | -160 | Net Demand | 674
Clean-Tech Scenario | 2031 | 60 | -150 | Net Demand | 618
Clean-Tech Scenario | 2031 | 60 | -140 | Net Demand | 641
Clean-Tech Scenario | 2031 | 60 | -130 | Net Demand | 664
Clean-Tech Scenario | 2031 | 60 | -120 | Net Demand | 703
Clean-Tech Scenario | 2031 | 60 | -110 | Net Demand | 669
Clean-Tech Scenario | 2031 | 60 | -100 | Net Demand | 767
Clean-Tech Scenario | 2031 | 60 | -90 | Net Demand | 710
Clean-Tech Scenario | 2031 | 60 | -80 | Net Demand | 747
Clean-Tech Scenario | 2031 | 60 | -70 | Net Demand | 766
Clean-Tech Scenario | 2031 | 60 | -60 | Net Demand | 719
Clean-Tech Scenario | 2031 | 60 | -50 | Net Demand | 764
Clean-Tech Scenario | 2031 | 60 | -40 | Net Demand | 721
Clean-Tech Scenario | 2031 | 60 | -30 | Net Demand | 753
Clean-Tech Scenario | 2031 | 60 | -20 | Net Demand | 729
Clean-Tech Scenario | 2031 | 60 | -10 | Net Demand | 749
Clean-Tech Scenario | 2031 | 60 | 0 | Net Demand | 722
Clean-Tech Scenario | 2031 | 60 | 10 | Net Demand | 737
Clean-Tech Scenario | 2031 | 60 | 20 | Net Demand | 746
Clean-Tech Scenario | 2031 | 60 | 30 | Net Demand | 740
Clean-Tech Scenario | 2031 | 60 | 40 | Net Demand | 697
Clean-Tech Scenario | 2031 | 60 | 50 | Net Demand | 660
Clean-Tech Scenario | 2031 | 60 | 60 | Net Demand | 650
Clean-Tech Scenario | 2031 | 60 | 70 | Net Demand | 643
Clean-Tech Scenario | 2031 | 60 | 80 | Net Demand | 639
Clean-Tech Scenario | 2031 | 60 | 90 | Net Demand | 623
Clean-Tech Scenario | 2031 | 60 | 100 | Net Demand | 580
Clean-Tech Scenario | 2031 | 60 | 110 | Net Demand | 577
Clean-Tech Scenario | 2031 | 60 | 120 | Net Demand | 564
Clean-Tech Scenario | 2031 | 60 | 130 | Net Demand | 531
Clean-Tech Scenario | 2031 | 60 | 140 | Net Demand | 526
Clean-Tech Scenario | 2031 | 60 | 150 | Net Demand | 538
Clean-Tech Scenario | 2031 | 60 | 160 | Net Demand | 530
Clean-Tech Scenario | 2031 | 60 | 170 | Net Demand | 460
Clean-Tech Scenario | 2031 | 60 | 180 | Net Demand | 466
Clean-Tech Scenario | 2031 | 60 | 190 | Net Demand | 443
Clean-Tech Scenario | 2031 | 60 | 200 | Net Demand | 464
Clean-Tech Scenario | 2031 | 60 | 210 | Net Demand | 431
Clean-Tech Scenario | 2031 | 60 | 220 | Net Demand | 421
Clean-Tech Scenario | 2031 | 60 | 230 | Net Demand | 382
Clean-Tech Scenario | 2031 | 60 | 240 | Net Demand | 404
Clean-Tech Scenario | 2031 | 60 | 250 | Net Demand | 409
Clean-Tech Scenario | 2031 | 60 | 260 | Net Demand | 371
Clean-Tech Scenario | 2031 | 60 | 270 | Net Demand | 358
Clean-Tech Scenario | 2031 | 60 | 280 | Net Demand | 374
Clean-Tech Scenario | 2031 | 60 | 290 | Net Demand | 384
Clean-Tech Scenario | 2031 | 60 | 300 | Net Demand | 319
Clean-Tech Scenario | 2031 | 60 | 310 | Net Demand | 322
Clean-Tech Scenario | 2031 | 60 | 320 | Net Demand | 335
Clean-Tech Scenario | 2031 | 60 | 330 | Net Demand | 293
Clean-Tech Scenario | 2031 | 60 | 340 | Net Demand | 300
Clean-Tech Scenario | 2031 | 60 | 350 | Net Demand | 301
Clean-Tech Scenario | 2031 | 60 | 360 | Net Demand | 278
Clean-Tech Scenario | 2031 | 60 | 370 | Net Demand | 275
Clean-Tech Scenario | 2031 | 60 | 380 | Net Demand | 274
Clean-Tech Scenario | 2031 | 60 | 390 | Net Demand | 274
Clean-Tech Scenario | 2031 | 60 | 400 | Net Demand | 252
Clean-Tech Scenario | 2031 | 60 | 410 | Net Demand | 222
Clean-Tech Scenario | 2031 | 60 | 420 | Net Demand | 215
Clean-Tech Scenario | 2031 | 60 | 430 | Net Demand | 231
Clean-Tech Scenario | 2031 | 60 | 440 | Net Demand | 232
Clean-Tech Scenario | 2031 | 60 | 450 | Net Demand | 236
Clean-Tech Scenario | 2031 | 60 | 460 | Net Demand | 225
Clean-Tech Scenario | 2031 | 60 | 470 | Net Demand | 192
Clean-Tech Scenario | 2031 | 60 | 480 | Net Demand | 203
Clean-Tech Scenario | 2031 | 60 | 490 | Net Demand | 207
Clean-Tech Scenario | 2031 | 60 | 500 | Net Demand | 170
Clean-Tech Scenario | 2031 | 60 | 510 | Net Demand | 188
Clean-Tech Scenario | 2031 | 60 | 520 | Net Demand | 192
Clean-Tech Scenario | 2031 | 60 | 530 | Net Demand | 197
Clean-Tech Scenario | 2031 | 60 | 540 | Net Demand | 169
Clean-Tech Scenario | 2031 | 60 | 550 | Net Demand | 168
Clean-Tech Scenario | 2031 | 60 | 560 | Net Demand | 155
Clean-Tech Scenario | 2031 | 60 | 570 | Net Demand | 165
Clean-Tech Scenario | 2031 | 60 | 580 | Net Demand | 147
Clean-Tech Scenario | 2031 | 60 | 590 | Net Demand | 136
Clean-Tech Scenario | 2031 | 60 | 600 | Net Demand | 141
Clean-Tech Scenario | 2031 | 60 | 610 | Net Demand | 125
Clean-Tech Scenario | 2031 | 60 | 620 | Net Demand | 118
Clean-Tech Scenario | 2031 | 60 | 630 | Net Demand | 112
Clean-Tech Scenario | 2031 | 60 | 640 | Net Demand | 93
Clean-Tech Scenario | 2031 | 60 | 650 | Net Demand | 114
Clean-Tech Scenario | 2031 | 60 | 660 | Net Demand | 80
Clean-Tech Scenario | 2031 | 60 | 670 | Net Demand | 104
Clean-Tech Scenario | 2031 | 60 | 680 | Net Demand | 81
Clean-Tech Scenario | 2031 | 60 | 690 | Net Demand | 96
Clean-Tech Scenario | 2031 | 60 | 700 | Net Demand | 74
Clean-Tech Scenario | 2031 | 60 | 710 | Net Demand | 63
Clean-Tech Scenario | 2031 | 60 | 720 | Net Demand | 64
Clean-Tech Scenario | 2031 | 60 | 730 | Net Demand | 70
Clean-Tech Scenario | 2031 | 60 | 740 | Net Demand | 66
Clean-Tech Scenario | 2031 | 60 | 750 | Net Demand | 73
Clean-Tech Scenario | 2031 | 60 | 760 | Net Demand | 64
Clean-Tech Scenario | 2031 | 60 | 770 | Net Demand | 46
Clean-Tech Scenario | 2031 | 60 | 780 | Net Demand | 31
Clean-Tech Scenario | 2031 | 60 | 790 | Net Demand | 30
Clean-Tech Scenario | 2031 | 60 | 800 | Net Demand | 50
Clean-Tech Scenario | 2031 | 60 | 810 | Net Demand | 39
Clean-Tech Scenario | 2031 | 60 | 820 | Net Demand | 37
Clean-Tech Scenario | 2031 | 60 | 830 | Net Demand | 31
Clean-Tech Scenario | 2031 | 60 | 840 | Net Demand | 37
Clean-Tech Scenario | 2031 | 60 | 850 | Net Demand | 19
Clean-Tech Scenario | 2031 | 60 | 860 | Net Demand | 32
Clean-Tech Scenario | 2031 | 60 | 870 | Net Demand | 29
Clean-Tech Scenario | 2031 | 60 | 880 | Net Demand | 22
Clean-Tech Scenario | 2031 | 60 | 890 | Net Demand | 31
Clean-Tech Scenario | 2031 | 60 | 900 | Net Demand | 27
Clean-Tech Scenario | 2031 | 60 | 910 | Net Demand | 30
Clean-Tech Scenario | 2031 | 60 | 920 | Net Demand | 16
Clean-Tech Scenario | 2031 | 60 | 930 | Net Demand | 14
Clean-Tech Scenario | 2031 | 60 | 940 | Net Demand | 14
Clean-Tech Scenario | 2031 | 60 | 950 | Net Demand | 13
Clean-Tech Scenario | 2031 | 60 | 960 | Net Demand | 16
Clean-Tech Scenario | 2031 | 60 | 970 | Net Demand | 15
Clean-Tech Scenario | 2031 | 60 | 980 | Net Demand | 13
Clean-Tech Scenario | 2031 | 60 | 990 | Net Demand | 17
Clean-Tech Scenario | 2031 | 60 | 1000 | Net Demand | 11
Clean-Tech Scenario | 2031 | 60 | 1010 | Net Demand | 13
Clean-Tech Scenario | 2031 | 60 | 1020 | Net Demand | 7
Clean-Tech Scenario | 2031 | 60 | 1030 | Net Demand | 8
Clean-Tech Scenario | 2031 | 60 | 1040 | Net Demand | 14
Clean-Tech Scenario | 2031 | 60 | 1050 | Net Demand | 3
Clean-Tech Scenario | 2031 | 60 | 1060 | Net Demand | 6
Clean-Tech Scenario | 2031 | 60 | 1070 | Net Demand | 4
Clean-Tech Scenario | 2031 | 60 | 1080 | Net Demand | 4
Clean-Tech Scenario | 2031 | 60 | 1090 | Net Demand | 3
Clean-Tech Scenario | 2031 | 60 | 1100 | Net Demand | 5
Clean-Tech Scenario | 2031 | 60 | 1110 | Net Demand | 2
Clean-Tech Scenario | 2031 | 60 | 1120 | Net Demand | 3
Clean-Tech Scenario | 2031 | 60 | 1130 | Net Demand | 3
Clean-Tech Scenario | 2031 | 60 | 1140 | Net Demand | 4
Clean-Tech Scenario | 2031 | 60 | 1150 | Net Demand | 2
Clean-Tech Scenario | 2031 | 60 | 1160 | Net Demand | 4
Clean-Tech Scenario | 2031 | 60 | 1170 | Net Demand | 2
Clean-Tech Scenario | 2031 | 60 | 1180 | Net Demand | 2
Clean-Tech Scenario | 2031 | 60 | 1190 | Net Demand | 0
Clean-Tech Scenario | 2031 | 60 | 1200 | Net Demand | 1
Clean-Tech Scenario | 2031 | 60 | 1210 | Net Demand | 3
Clean-Tech Scenario | 2031 | 60 | 1220 | Net Demand | 0
Clean-Tech Scenario | 2031 | 60 | 1230 | Net Demand | 2
Clean-Tech Scenario | 2031 | 60 | 1240 | Net Demand | 3
Clean-Tech Scenario | 2031 | 60 | 1250 | Net Demand | 0
Clean-Tech Scenario | 2031 | 60 | 1260 | Net Demand | 1
Clean-Tech Scenario | 2031 | 60 | 1270 | Net Demand | 0
Clean-Tech Scenario | 2031 | 60 | 1280 | Net Demand | 2
Clean-Tech Scenario | 2031 | 60 | 1290 | Net Demand | 0
Clean-Tech Scenario | 2031 | 60 | 1300 | Net Demand | 3
Clean-Tech Scenario | 2031 | 60 | 1310 | Net Demand | 0
Clean-Tech Scenario | 2031 | 60 | 1320 | Net Demand | 1
Clean-Tech Scenario | 2031 | 60 | 1330 | Net Demand | 0
Clean-Tech Scenario | 2031 | 60 | 1340 | Net Demand | 1
Clean-Tech Scenario | 2031 | 60 | 1350 | Net Demand | 1
Clean-Tech Scenario | 2031 | 60 | 1360 | Net Demand | 0
Clean-Tech Scenario | 2031 | 60 | 1370 | Net Demand | 0
Clean-Tech Scenario | 2031 | 60 | 1380 | Net Demand | 0
Clean-Tech Scenario | 2031 | 60 | 1390 | Net Demand | 0
Clean-Tech Scenario | 2031 | 60 | 1400 | Net Demand | 0
Clean-Tech Scenario | 2031 | 60 | 1410 | Net Demand | 1
Clean-Tech Scenario | 2031 | 60 | 1420 | Net Demand | 0
Clean-Tech Scenario | 2031 | 60 | 1430 | Net Demand | 0
Clean-Tech Scenario | 2031 | 60 | 1440 | Net Demand | 0
Clean-Tech Scenario | 2031 | 60 | 1450 | Net Demand | 0
Clean-Tech Scenario | 2031 | 60 | 1460 | Net Demand | 1
Clean-Tech Scenario | 2031 | 60 | 1470 | Net Demand | 0
Clean-Tech Scenario | 2031 | 60 | 1480 | Net Demand | 0
Clean-Tech Scenario | 2031 | 60 | 1490 | Net Demand | 0
Clean-Tech Scenario | 2031 | 60 | 1500 | Net Demand | 0
Clean-Tech Scenario | 2031 | 60 | 1510 | Net Demand | 1

## 4-4 Ramping Capability
Back to Contents
Data for Figure 4-4 – Ramping Capability Detail
Description: Average ramp rates of the dispatchable generation capacity simulated. Ramp rate
is measured as the average increase in output a generating asset can achieve
in a 10-minute interval, expressed as a percentage of the generating asset’s maximum
capability per minute. Ramp speed segments the total generating capacity, in MW, in each
of three ramp rate ranges
Scenario | Year | Asset Type | Capacity (MW) | Ramp Speed
Reference Case | 2022 | Combined Cycle | 1180 | Slow Ramping (≤2 %MC/min)
Reference Case | 2022 | Combined Cycle | 255 | Medium Ramping (>2 to ≤4 %MC/min)
Reference Case | 2022 | Combined Cycle | 313 | Fast Ramping (>4 %MC/min)
Reference Case | 2022 | Coal | 155 | Slow Ramping (≤2 %MC/min)
Reference Case | 2022 | Cogeneration | 1182 | Slow Ramping (≤2 %MC/min)
Reference Case | 2022 | Cogeneration | 2860 | Medium Ramping (>2 to ≤4 %MC/min)
Reference Case | 2022 | Cogeneration | 1150 | Fast Ramping (>4 %MC/min)
Reference Case | 2022 | Coal-to-Gas Conversion | 4305 | Slow Ramping (≤2 %MC/min)
Reference Case | 2022 | Hydro | 321 | Slow Ramping (≤2 %MC/min)
Reference Case | 2022 | Hydro | 574 | Fast Ramping (>4 %MC/min)
Reference Case | 2022 | Combined Cycle | 0 | Medium Ramping (>2 to ≤4 %MC/min)
Reference Case | 2022 | Simple Cycle | 98 | Fast Ramping (>4 %MC/min)
Reference Case | 2022 | Other | 423 | Medium Ramping (>2 to ≤4 %MC/min)
Reference Case | 2022 | Simple Cycle | 1126 | Fast Ramping (>4 %MC/min)
Reference Case | 2022 | Storage | 35 | Fast Ramping (>4 %MC/min)
Reference Case | 2023 | Combined Cycle | 1180 | Slow Ramping (≤2 %MC/min)
Reference Case | 2023 | Combined Cycle | 255 | Medium Ramping (>2 to ≤4 %MC/min)
Reference Case | 2023 | Combined Cycle | 313 | Fast Ramping (>4 %MC/min)
Reference Case | 2023 | Coal | 155 | Slow Ramping (≤2 %MC/min)
Reference Case | 2023 | Cogeneration | 1182 | Slow Ramping (≤2 %MC/min)
Reference Case | 2023 | Cogeneration | 2860 | Medium Ramping (>2 to ≤4 %MC/min)
Reference Case | 2023 | Cogeneration | 1150 | Fast Ramping (>4 %MC/min)
Reference Case | 2023 | Coal-to-Gas Conversion | 4305 | Slow Ramping (≤2 %MC/min)
Reference Case | 2023 | Hydro | 321 | Slow Ramping (≤2 %MC/min)
Reference Case | 2023 | Hydro | 574 | Fast Ramping (>4 %MC/min)
Reference Case | 2023 | Combined Cycle | 900 | Medium Ramping (>2 to ≤4 %MC/min)
Reference Case | 2023 | Simple Cycle | 115 | Fast Ramping (>4 %MC/min)
Reference Case | 2023 | Other | 423 | Medium Ramping (>2 to ≤4 %MC/min)
Reference Case | 2023 | Simple Cycle | 1126 | Fast Ramping (>4 %MC/min)
Reference Case | 2023 | Storage | 40 | Fast Ramping (>4 %MC/min)
Reference Case | 2024 | Combined Cycle | 1180 | Slow Ramping (≤2 %MC/min)
Reference Case | 2024 | Combined Cycle | 255 | Medium Ramping (>2 to ≤4 %MC/min)
Reference Case | 2024 | Combined Cycle | 313 | Fast Ramping (>4 %MC/min)
Reference Case | 2024 | Coal | 155 | Slow Ramping (≤2 %MC/min)
Reference Case | 2024 | Cogeneration | 1182 | Slow Ramping (≤2 %MC/min)
Reference Case | 2024 | Cogeneration | 2905 | Medium Ramping (>2 to ≤4 %MC/min)
Reference Case | 2024 | Cogeneration | 1956 | Fast Ramping (>4 %MC/min)
Reference Case | 2024 | Coal-to-Gas Conversion | 4305 | Slow Ramping (≤2 %MC/min)
Reference Case | 2024 | Hydro | 321 | Slow Ramping (≤2 %MC/min)
Reference Case | 2024 | Hydro | 574 | Fast Ramping (>4 %MC/min)
Reference Case | 2024 | Combined Cycle | 900 | Medium Ramping (>2 to ≤4 %MC/min)
Reference Case | 2024 | Simple Cycle | 132 | Fast Ramping (>4 %MC/min)
Reference Case | 2024 | Other | 423 | Medium Ramping (>2 to ≤4 %MC/min)
Reference Case | 2024 | Simple Cycle | 1126 | Fast Ramping (>4 %MC/min)
Reference Case | 2024 | Storage | 45 | Fast Ramping (>4 %MC/min)
Reference Case | 2025 | Combined Cycle | 1180 | Slow Ramping (≤2 %MC/min)
Reference Case | 2025 | Combined Cycle | 255 | Medium Ramping (>2 to ≤4 %MC/min)
Reference Case | 2025 | Combined Cycle | 313 | Fast Ramping (>4 %MC/min)
Reference Case | 2025 | Coal | 155 | Slow Ramping (≤2 %MC/min)
Reference Case | 2025 | Cogeneration | 1182 | Slow Ramping (≤2 %MC/min)
Reference Case | 2025 | Cogeneration | 2995 | Medium Ramping (>2 to ≤4 %MC/min)
Reference Case | 2025 | Cogeneration | 1956 | Fast Ramping (>4 %MC/min)
Reference Case | 2025 | Coal-to-Gas Conversion | 4305 | Slow Ramping (≤2 %MC/min)
Reference Case | 2025 | Hydro | 321 | Slow Ramping (≤2 %MC/min)
Reference Case | 2025 | Hydro | 574 | Fast Ramping (>4 %MC/min)
Reference Case | 2025 | Combined Cycle | 900 | Medium Ramping (>2 to ≤4 %MC/min)
Reference Case | 2025 | Simple Cycle | 149 | Fast Ramping (>4 %MC/min)
Reference Case | 2025 | Other | 423 | Medium Ramping (>2 to ≤4 %MC/min)
Reference Case | 2025 | Simple Cycle | 1126 | Fast Ramping (>4 %MC/min)
Reference Case | 2025 | Storage | 45 | Fast Ramping (>4 %MC/min)
Reference Case | 2026 | Combined Cycle | 1180 | Slow Ramping (≤2 %MC/min)
Reference Case | 2026 | Combined Cycle | 255 | Medium Ramping (>2 to ≤4 %MC/min)
Reference Case | 2026 | Combined Cycle | 313 | Fast Ramping (>4 %MC/min)
Reference Case | 2026 | Coal | 0 | Slow Ramping (≤2 %MC/min)
Reference Case | 2026 | Cogeneration | 1182 | Slow Ramping (≤2 %MC/min)
Reference Case | 2026 | Cogeneration | 3040 | Medium Ramping (>2 to ≤4 %MC/min)
Reference Case | 2026 | Cogeneration | 1956 | Fast Ramping (>4 %MC/min)
Reference Case | 2026 | Coal-to-Gas Conversion | 4305 | Slow Ramping (≤2 %MC/min)
Reference Case | 2026 | Hydro | 321 | Slow Ramping (≤2 %MC/min)
Reference Case | 2026 | Hydro | 574 | Fast Ramping (>4 %MC/min)
Reference Case | 2026 | Combined Cycle | 900 | Medium Ramping (>2 to ≤4 %MC/min)
Reference Case | 2026 | Simple Cycle | 166 | Fast Ramping (>4 %MC/min)
Reference Case | 2026 | Other | 423 | Medium Ramping (>2 to ≤4 %MC/min)
Reference Case | 2026 | Simple Cycle | 1126 | Fast Ramping (>4 %MC/min)
Reference Case | 2026 | Storage | 45 | Fast Ramping (>4 %MC/min)
Reference Case | 2027 | Combined Cycle | 1180 | Slow Ramping (≤2 %MC/min)
Reference Case | 2027 | Combined Cycle | 255 | Medium Ramping (>2 to ≤4 %MC/min)
Reference Case | 2027 | Combined Cycle | 313 | Fast Ramping (>4 %MC/min)
Reference Case | 2027 | Coal | 0 | Slow Ramping (≤2 %MC/min)
Reference Case | 2027 | Cogeneration | 1182 | Slow Ramping (≤2 %MC/min)
Reference Case | 2027 | Cogeneration | 3130 | Medium Ramping (>2 to ≤4 %MC/min)
Reference Case | 2027 | Cogeneration | 1956 | Fast Ramping (>4 %MC/min)
Reference Case | 2027 | Coal-to-Gas Conversion | 4305 | Slow Ramping (≤2 %MC/min)
Reference Case | 2027 | Hydro | 321 | Slow Ramping (≤2 %MC/min)
Reference Case | 2027 | Hydro | 574 | Fast Ramping (>4 %MC/min)
Reference Case | 2027 | Combined Cycle | 900 | Medium Ramping (>2 to ≤4 %MC/min)
Reference Case | 2027 | Simple Cycle | 183 | Fast Ramping (>4 %MC/min)
Reference Case | 2027 | Other | 423 | Medium Ramping (>2 to ≤4 %MC/min)
Reference Case | 2027 | Simple Cycle | 1126 | Fast Ramping (>4 %MC/min)
Reference Case | 2027 | Storage | 55 | Fast Ramping (>4 %MC/min)
Reference Case | 2028 | Combined Cycle | 1180 | Slow Ramping (≤2 %MC/min)
Reference Case | 2028 | Combined Cycle | 255 | Medium Ramping (>2 to ≤4 %MC/min)
Reference Case | 2028 | Combined Cycle | 313 | Fast Ramping (>4 %MC/min)
Reference Case | 2028 | Coal | 0 | Slow Ramping (≤2 %MC/min)
Reference Case | 2028 | Cogeneration | 1182 | Slow Ramping (≤2 %MC/min)
Reference Case | 2028 | Cogeneration | 3175 | Medium Ramping (>2 to ≤4 %MC/min)
Reference Case | 2028 | Cogeneration | 1956 | Fast Ramping (>4 %MC/min)
Reference Case | 2028 | Coal-to-Gas Conversion | 4192 | Slow Ramping (≤2 %MC/min)
Reference Case | 2028 | Hydro | 321 | Slow Ramping (≤2 %MC/min)
Reference Case | 2028 | Hydro | 574 | Fast Ramping (>4 %MC/min)
Reference Case | 2028 | Combined Cycle | 900 | Medium Ramping (>2 to ≤4 %MC/min)
Reference Case | 2028 | Simple Cycle | 200 | Fast Ramping (>4 %MC/min)
Reference Case | 2028 | Other | 423 | Medium Ramping (>2 to ≤4 %MC/min)
Reference Case | 2028 | Simple Cycle | 1126 | Fast Ramping (>4 %MC/min)
Reference Case | 2028 | Storage | 55 | Fast Ramping (>4 %MC/min)
Reference Case | 2029 | Combined Cycle | 1180 | Slow Ramping (≤2 %MC/min)
Reference Case | 2029 | Combined Cycle | 255 | Medium Ramping (>2 to ≤4 %MC/min)
Reference Case | 2029 | Combined Cycle | 313 | Fast Ramping (>4 %MC/min)
Reference Case | 2029 | Coal | 0 | Slow Ramping (≤2 %MC/min)
Reference Case | 2029 | Cogeneration | 1182 | Slow Ramping (≤2 %MC/min)
Reference Case | 2029 | Cogeneration | 3265 | Medium Ramping (>2 to ≤4 %MC/min)
Reference Case | 2029 | Cogeneration | 1956 | Fast Ramping (>4 %MC/min)
Reference Case | 2029 | Coal-to-Gas Conversion | 4192 | Slow Ramping (≤2 %MC/min)
Reference Case | 2029 | Hydro | 321 | Slow Ramping (≤2 %MC/min)
Reference Case | 2029 | Hydro | 574 | Fast Ramping (>4 %MC/min)
Reference Case | 2029 | Combined Cycle | 900 | Medium Ramping (>2 to ≤4 %MC/min)
Reference Case | 2029 | Simple Cycle | 217 | Fast Ramping (>4 %MC/min)
Reference Case | 2029 | Other | 423 | Medium Ramping (>2 to ≤4 %MC/min)
Reference Case | 2029 | Simple Cycle | 1126 | Fast Ramping (>4 %MC/min)
Reference Case | 2029 | Storage | 65 | Fast Ramping (>4 %MC/min)
Reference Case | 2030 | Combined Cycle | 1180 | Slow Ramping (≤2 %MC/min)
Reference Case | 2030 | Combined Cycle | 255 | Medium Ramping (>2 to ≤4 %MC/min)
Reference Case | 2030 | Combined Cycle | 313 | Fast Ramping (>4 %MC/min)
Reference Case | 2030 | Coal | 0 | Slow Ramping (≤2 %MC/min)
Reference Case | 2030 | Cogeneration | 1182 | Slow Ramping (≤2 %MC/min)
Reference Case | 2030 | Cogeneration | 3355 | Medium Ramping (>2 to ≤4 %MC/min)
Reference Case | 2030 | Cogeneration | 1956 | Fast Ramping (>4 %MC/min)
Reference Case | 2030 | Coal-to-Gas Conversion | 4122 | Slow Ramping (≤2 %MC/min)
Reference Case | 2030 | Hydro | 321 | Slow Ramping (≤2 %MC/min)
Reference Case | 2030 | Hydro | 574 | Fast Ramping (>4 %MC/min)
Reference Case | 2030 | Combined Cycle | 900 | Medium Ramping (>2 to ≤4 %MC/min)
Reference Case | 2030 | Simple Cycle | 234 | Fast Ramping (>4 %MC/min)
Reference Case | 2030 | Other | 423 | Medium Ramping (>2 to ≤4 %MC/min)
Reference Case | 2030 | Simple Cycle | 1126 | Fast Ramping (>4 %MC/min)
Reference Case | 2030 | Storage | 65 | Fast Ramping (>4 %MC/min)
Reference Case | 2031 | Combined Cycle | 1180 | Slow Ramping (≤2 %MC/min)
Reference Case | 2031 | Combined Cycle | 255 | Medium Ramping (>2 to ≤4 %MC/min)
Reference Case | 2031 | Combined Cycle | 313 | Fast Ramping (>4 %MC/min)
Reference Case | 2031 | Coal | 0 | Slow Ramping (≤2 %MC/min)
Reference Case | 2031 | Cogeneration | 1182 | Slow Ramping (≤2 %MC/min)
Reference Case | 2031 | Cogeneration | 3445 | Medium Ramping (>2 to ≤4 %MC/min)
Reference Case | 2031 | Cogeneration | 1956 | Fast Ramping (>4 %MC/min)
Reference Case | 2031 | Coal-to-Gas Conversion | 4122 | Slow Ramping (≤2 %MC/min)
Reference Case | 2031 | Hydro | 321 | Slow Ramping (≤2 %MC/min)
Reference Case | 2031 | Hydro | 574 | Fast Ramping (>4 %MC/min)
Reference Case | 2031 | Combined Cycle | 900 | Medium Ramping (>2 to ≤4 %MC/min)
Reference Case | 2031 | Simple Cycle | 234 | Fast Ramping (>4 %MC/min)
Reference Case | 2031 | Other | 423 | Medium Ramping (>2 to ≤4 %MC/min)
Reference Case | 2031 | Simple Cycle | 1120 | Fast Ramping (>4 %MC/min)
Reference Case | 2031 | Storage | 65 | Fast Ramping (>4 %MC/min)
Clean-Tech Scenario | 2022 | Combined Cycle | 1180 | Slow Ramping (≤2 %MC/min)
Clean-Tech Scenario | 2022 | Combined Cycle | 255 | Medium Ramping (>2 to ≤4 %MC/min)
Clean-Tech Scenario | 2022 | Combined Cycle | 313 | Fast Ramping (>4 %MC/min)
Clean-Tech Scenario | 2022 | Coal | 961 | Slow Ramping (≤2 %MC/min)
Clean-Tech Scenario | 2022 | Cogeneration | 1182 | Slow Ramping (≤2 %MC/min)
Clean-Tech Scenario | 2022 | Cogeneration | 2860 | Medium Ramping (>2 to ≤4 %MC/min)
Clean-Tech Scenario | 2022 | Cogeneration | 1150 | Fast Ramping (>4 %MC/min)
Clean-Tech Scenario | 2022 | Coal-to-Gas Conversion | 3099 | Slow Ramping (≤2 %MC/min)
Clean-Tech Scenario | 2022 | Hydro | 321 | Slow Ramping (≤2 %MC/min)
Clean-Tech Scenario | 2022 | Hydro | 574 | Fast Ramping (>4 %MC/min)
Clean-Tech Scenario | 2022 | Combined Cycle | 0 | Medium Ramping (>2 to ≤4 %MC/min)
Clean-Tech Scenario | 2022 | Simple Cycle | 112 | Fast Ramping (>4 %MC/min)
Clean-Tech Scenario | 2022 | Other | 423 | Medium Ramping (>2 to ≤4 %MC/min)
Clean-Tech Scenario | 2022 | Simple Cycle | 1126 | Fast Ramping (>4 %MC/min)
Clean-Tech Scenario | 2022 | Storage | 135 | Fast Ramping (>4 %MC/min)
Clean-Tech Scenario | 2023 | Combined Cycle | 1180 | Slow Ramping (≤2 %MC/min)
Clean-Tech Scenario | 2023 | Combined Cycle | 255 | Medium Ramping (>2 to ≤4 %MC/min)
Clean-Tech Scenario | 2023 | Combined Cycle | 313 | Fast Ramping (>4 %MC/min)
Clean-Tech Scenario | 2023 | Coal | 561 | Slow Ramping (≤2 %MC/min)
Clean-Tech Scenario | 2023 | Cogeneration | 1182 | Slow Ramping (≤2 %MC/min)
Clean-Tech Scenario | 2023 | Cogeneration | 2860 | Medium Ramping (>2 to ≤4 %MC/min)
Clean-Tech Scenario | 2023 | Cogeneration | 1150 | Fast Ramping (>4 %MC/min)
Clean-Tech Scenario | 2023 | Coal-to-Gas Conversion | 3099 | Slow Ramping (≤2 %MC/min)
Clean-Tech Scenario | 2023 | Hydro | 321 | Slow Ramping (≤2 %MC/min)
Clean-Tech Scenario | 2023 | Hydro | 574 | Fast Ramping (>4 %MC/min)
Clean-Tech Scenario | 2023 | Combined Cycle | 1616 | Medium Ramping (>2 to ≤4 %MC/min)
Clean-Tech Scenario | 2023 | Simple Cycle | 136 | Fast Ramping (>4 %MC/min)
Clean-Tech Scenario | 2023 | Other | 423 | Medium Ramping (>2 to ≤4 %MC/min)
Clean-Tech Scenario | 2023 | Simple Cycle | 1126 | Fast Ramping (>4 %MC/min)
Clean-Tech Scenario | 2023 | Storage | 210 | Fast Ramping (>4 %MC/min)
Clean-Tech Scenario | 2024 | Combined Cycle | 1180 | Slow Ramping (≤2 %MC/min)
Clean-Tech Scenario | 2024 | Combined Cycle | 255 | Medium Ramping (>2 to ≤4 %MC/min)
Clean-Tech Scenario | 2024 | Combined Cycle | 313 | Fast Ramping (>4 %MC/min)
Clean-Tech Scenario | 2024 | Coal | 0 | Slow Ramping (≤2 %MC/min)
Clean-Tech Scenario | 2024 | Cogeneration | 1182 | Slow Ramping (≤2 %MC/min)
Clean-Tech Scenario | 2024 | Cogeneration | 2905 | Medium Ramping (>2 to ≤4 %MC/min)
Clean-Tech Scenario | 2024 | Cogeneration | 1956 | Fast Ramping (>4 %MC/min)
Clean-Tech Scenario | 2024 | Coal-to-Gas Conversion | 3099 | Slow Ramping (≤2 %MC/min)
Clean-Tech Scenario | 2024 | Hydro | 321 | Slow Ramping (≤2 %MC/min)
Clean-Tech Scenario | 2024 | Hydro | 574 | Fast Ramping (>4 %MC/min)
Clean-Tech Scenario | 2024 | Combined Cycle | 3074 | Medium Ramping (>2 to ≤4 %MC/min)
Clean-Tech Scenario | 2024 | Simple Cycle | 160 | Fast Ramping (>4 %MC/min)
Clean-Tech Scenario | 2024 | Other | 423 | Medium Ramping (>2 to ≤4 %MC/min)
Clean-Tech Scenario | 2024 | Simple Cycle | 1126 | Fast Ramping (>4 %MC/min)
Clean-Tech Scenario | 2024 | Storage | 460 | Fast Ramping (>4 %MC/min)
Clean-Tech Scenario | 2025 | Combined Cycle | 1180 | Slow Ramping (≤2 %MC/min)
Clean-Tech Scenario | 2025 | Combined Cycle | 255 | Medium Ramping (>2 to ≤4 %MC/min)
Clean-Tech Scenario | 2025 | Combined Cycle | 313 | Fast Ramping (>4 %MC/min)
Clean-Tech Scenario | 2025 | Coal | 0 | Slow Ramping (≤2 %MC/min)
Clean-Tech Scenario | 2025 | Cogeneration | 1182 | Slow Ramping (≤2 %MC/min)
Clean-Tech Scenario | 2025 | Cogeneration | 2995 | Medium Ramping (>2 to ≤4 %MC/min)
Clean-Tech Scenario | 2025 | Cogeneration | 1956 | Fast Ramping (>4 %MC/min)
Clean-Tech Scenario | 2025 | Coal-to-Gas Conversion | 2916 | Slow Ramping (≤2 %MC/min)
Clean-Tech Scenario | 2025 | Hydro | 321 | Slow Ramping (≤2 %MC/min)
Clean-Tech Scenario | 2025 | Hydro | 574 | Fast Ramping (>4 %MC/min)
Clean-Tech Scenario | 2025 | Combined Cycle | 3074 | Medium Ramping (>2 to ≤4 %MC/min)
Clean-Tech Scenario | 2025 | Simple Cycle | 184 | Fast Ramping (>4 %MC/min)
Clean-Tech Scenario | 2025 | Other | 423 | Medium Ramping (>2 to ≤4 %MC/min)
Clean-Tech Scenario | 2025 | Simple Cycle | 1126 | Fast Ramping (>4 %MC/min)
Clean-Tech Scenario | 2025 | Storage | 785 | Fast Ramping (>4 %MC/min)
Clean-Tech Scenario | 2026 | Combined Cycle | 1180 | Slow Ramping (≤2 %MC/min)
Clean-Tech Scenario | 2026 | Combined Cycle | 255 | Medium Ramping (>2 to ≤4 %MC/min)
Clean-Tech Scenario | 2026 | Combined Cycle | 313 | Fast Ramping (>4 %MC/min)
Clean-Tech Scenario | 2026 | Coal | 0 | Slow Ramping (≤2 %MC/min)
Clean-Tech Scenario | 2026 | Cogeneration | 1182 | Slow Ramping (≤2 %MC/min)
Clean-Tech Scenario | 2026 | Cogeneration | 3040 | Medium Ramping (>2 to ≤4 %MC/min)
Clean-Tech Scenario | 2026 | Cogeneration | 1956 | Fast Ramping (>4 %MC/min)
Clean-Tech Scenario | 2026 | Coal-to-Gas Conversion | 1735 | Slow Ramping (≤2 %MC/min)
Clean-Tech Scenario | 2026 | Hydro | 321 | Slow Ramping (≤2 %MC/min)
Clean-Tech Scenario | 2026 | Hydro | 574 | Fast Ramping (>4 %MC/min)
Clean-Tech Scenario | 2026 | Combined Cycle | 3074 | Medium Ramping (>2 to ≤4 %MC/min)
Clean-Tech Scenario | 2026 | Simple Cycle | 208 | Fast Ramping (>4 %MC/min)
Clean-Tech Scenario | 2026 | Other | 423 | Medium Ramping (>2 to ≤4 %MC/min)
Clean-Tech Scenario | 2026 | Simple Cycle | 1126 | Fast Ramping (>4 %MC/min)
Clean-Tech Scenario | 2026 | Storage | 785 | Fast Ramping (>4 %MC/min)
Clean-Tech Scenario | 2027 | Combined Cycle | 1180 | Slow Ramping (≤2 %MC/min)
Clean-Tech Scenario | 2027 | Combined Cycle | 255 | Medium Ramping (>2 to ≤4 %MC/min)
Clean-Tech Scenario | 2027 | Combined Cycle | 313 | Fast Ramping (>4 %MC/min)
Clean-Tech Scenario | 2027 | Coal | 0 | Slow Ramping (≤2 %MC/min)
Clean-Tech Scenario | 2027 | Cogeneration | 1182 | Slow Ramping (≤2 %MC/min)
Clean-Tech Scenario | 2027 | Cogeneration | 3130 | Medium Ramping (>2 to ≤4 %MC/min)
Clean-Tech Scenario | 2027 | Cogeneration | 1956 | Fast Ramping (>4 %MC/min)
Clean-Tech Scenario | 2027 | Coal-to-Gas Conversion | 935 | Slow Ramping (≤2 %MC/min)
Clean-Tech Scenario | 2027 | Hydro | 321 | Slow Ramping (≤2 %MC/min)
Clean-Tech Scenario | 2027 | Hydro | 574 | Fast Ramping (>4 %MC/min)
Clean-Tech Scenario | 2027 | Combined Cycle | 3074 | Medium Ramping (>2 to ≤4 %MC/min)
Clean-Tech Scenario | 2027 | Simple Cycle | 232 | Fast Ramping (>4 %MC/min)
Clean-Tech Scenario | 2027 | Other | 423 | Medium Ramping (>2 to ≤4 %MC/min)
Clean-Tech Scenario | 2027 | Simple Cycle | 1126 | Fast Ramping (>4 %MC/min)
Clean-Tech Scenario | 2027 | Storage | 835 | Fast Ramping (>4 %MC/min)
Clean-Tech Scenario | 2028 | Combined Cycle | 1180 | Slow Ramping (≤2 %MC/min)
Clean-Tech Scenario | 2028 | Combined Cycle | 255 | Medium Ramping (>2 to ≤4 %MC/min)
Clean-Tech Scenario | 2028 | Combined Cycle | 313 | Fast Ramping (>4 %MC/min)
Clean-Tech Scenario | 2028 | Coal | 0 | Slow Ramping (≤2 %MC/min)
Clean-Tech Scenario | 2028 | Cogeneration | 1182 | Slow Ramping (≤2 %MC/min)
Clean-Tech Scenario | 2028 | Cogeneration | 3175 | Medium Ramping (>2 to ≤4 %MC/min)
Clean-Tech Scenario | 2028 | Cogeneration | 1956 | Fast Ramping (>4 %MC/min)
Clean-Tech Scenario | 2028 | Coal-to-Gas Conversion | 935 | Slow Ramping (≤2 %MC/min)
Clean-Tech Scenario | 2028 | Hydro | 321 | Slow Ramping (≤2 %MC/min)
Clean-Tech Scenario | 2028 | Hydro | 574 | Fast Ramping (>4 %MC/min)
Clean-Tech Scenario | 2028 | Combined Cycle | 3074 | Medium Ramping (>2 to ≤4 %MC/min)
Clean-Tech Scenario | 2028 | Simple Cycle | 256 | Fast Ramping (>4 %MC/min)
Clean-Tech Scenario | 2028 | Other | 423 | Medium Ramping (>2 to ≤4 %MC/min)
Clean-Tech Scenario | 2028 | Simple Cycle | 1126 | Fast Ramping (>4 %MC/min)
Clean-Tech Scenario | 2028 | Storage | 835 | Fast Ramping (>4 %MC/min)
Clean-Tech Scenario | 2029 | Combined Cycle | 1180 | Slow Ramping (≤2 %MC/min)
Clean-Tech Scenario | 2029 | Combined Cycle | 255 | Medium Ramping (>2 to ≤4 %MC/min)
Clean-Tech Scenario | 2029 | Combined Cycle | 313 | Fast Ramping (>4 %MC/min)
Clean-Tech Scenario | 2029 | Coal | 0 | Slow Ramping (≤2 %MC/min)
Clean-Tech Scenario | 2029 | Cogeneration | 1182 | Slow Ramping (≤2 %MC/min)
Clean-Tech Scenario | 2029 | Cogeneration | 3265 | Medium Ramping (>2 to ≤4 %MC/min)
Clean-Tech Scenario | 2029 | Cogeneration | 1956 | Fast Ramping (>4 %MC/min)
Clean-Tech Scenario | 2029 | Coal-to-Gas Conversion | 935 | Slow Ramping (≤2 %MC/min)
Clean-Tech Scenario | 2029 | Hydro | 321 | Slow Ramping (≤2 %MC/min)
Clean-Tech Scenario | 2029 | Hydro | 574 | Fast Ramping (>4 %MC/min)
Clean-Tech Scenario | 2029 | Combined Cycle | 3074 | Medium Ramping (>2 to ≤4 %MC/min)
Clean-Tech Scenario | 2029 | Simple Cycle | 280 | Fast Ramping (>4 %MC/min)
Clean-Tech Scenario | 2029 | Other | 423 | Medium Ramping (>2 to ≤4 %MC/min)
Clean-Tech Scenario | 2029 | Simple Cycle | 1126 | Fast Ramping (>4 %MC/min)
Clean-Tech Scenario | 2029 | Storage | 885 | Fast Ramping (>4 %MC/min)
Clean-Tech Scenario | 2030 | Combined Cycle | 1180 | Slow Ramping (≤2 %MC/min)
Clean-Tech Scenario | 2030 | Combined Cycle | 255 | Medium Ramping (>2 to ≤4 %MC/min)
Clean-Tech Scenario | 2030 | Combined Cycle | 313 | Fast Ramping (>4 %MC/min)
Clean-Tech Scenario | 2030 | Coal | 0 | Slow Ramping (≤2 %MC/min)
Clean-Tech Scenario | 2030 | Cogeneration | 1182 | Slow Ramping (≤2 %MC/min)
Clean-Tech Scenario | 2030 | Cogeneration | 3355 | Medium Ramping (>2 to ≤4 %MC/min)
Clean-Tech Scenario | 2030 | Cogeneration | 1956 | Fast Ramping (>4 %MC/min)
Clean-Tech Scenario | 2030 | Coal-to-Gas Conversion | 935 | Slow Ramping (≤2 %MC/min)
Clean-Tech Scenario | 2030 | Hydro | 321 | Slow Ramping (≤2 %MC/min)
Clean-Tech Scenario | 2030 | Hydro | 574 | Fast Ramping (>4 %MC/min)
Clean-Tech Scenario | 2030 | Combined Cycle | 3074 | Medium Ramping (>2 to ≤4 %MC/min)
Clean-Tech Scenario | 2030 | Simple Cycle | 304 | Fast Ramping (>4 %MC/min)
Clean-Tech Scenario | 2030 | Other | 433 | Medium Ramping (>2 to ≤4 %MC/min)
Clean-Tech Scenario | 2030 | Simple Cycle | 1126 | Fast Ramping (>4 %MC/min)
Clean-Tech Scenario | 2030 | Storage | 885 | Fast Ramping (>4 %MC/min)
Clean-Tech Scenario | 2031 | Combined Cycle | 1180 | Slow Ramping (≤2 %MC/min)
Clean-Tech Scenario | 2031 | Combined Cycle | 255 | Medium Ramping (>2 to ≤4 %MC/min)
Clean-Tech Scenario | 2031 | Combined Cycle | 313 | Fast Ramping (>4 %MC/min)
Clean-Tech Scenario | 2031 | Coal | 0 | Slow Ramping (≤2 %MC/min)
Clean-Tech Scenario | 2031 | Cogeneration | 1182 | Slow Ramping (≤2 %MC/min)
Clean-Tech Scenario | 2031 | Cogeneration | 3445 | Medium Ramping (>2 to ≤4 %MC/min)
Clean-Tech Scenario | 2031 | Cogeneration | 1956 | Fast Ramping (>4 %MC/min)
Clean-Tech Scenario | 2031 | Coal-to-Gas Conversion | 935 | Slow Ramping (≤2 %MC/min)
Clean-Tech Scenario | 2031 | Hydro | 321 | Slow Ramping (≤2 %MC/min)
Clean-Tech Scenario | 2031 | Hydro | 574 | Fast Ramping (>4 %MC/min)
Clean-Tech Scenario | 2031 | Combined Cycle | 3074 | Medium Ramping (>2 to ≤4 %MC/min)
Clean-Tech Scenario | 2031 | Simple Cycle | 328 | Fast Ramping (>4 %MC/min)
Clean-Tech Scenario | 2031 | Other | 443 | Medium Ramping (>2 to ≤4 %MC/min)
Clean-Tech Scenario | 2031 | Simple Cycle | 1126 | Fast Ramping (>4 %MC/min)
Clean-Tech Scenario | 2031 | Storage | 935 | Fast Ramping (>4 %MC/min)

## 4-5 Average Response Delay
Back to Contents
Data for Figure 4-5 – Average response delay of dispatchable generation
Description: Average response delay of the dispatchable generation capacity both when the generating
asset is not operating and when it is operating. The average was calculated by weighting the response
delay of each dispatchable generating asset by the capacity, in MW, of each asset
Scenario | Year | Type | Response delay (minutes)
Reference Case | 2022 | Response Delay When Asset Not Operating | 6.6314
Reference Case | 2023 | Response Delay When Asset Not Operating | 6.868
Reference Case | 2024 | Response Delay When Asset Not Operating | 6.711
Reference Case | 2025 | Response Delay When Asset Not Operating | 6.6955
Reference Case | 2026 | Response Delay When Asset Not Operating | 6.6607
Reference Case | 2027 | Response Delay When Asset Not Operating | 6.6455
Reference Case | 2028 | Response Delay When Asset Not Operating | 6.618
Reference Case | 2029 | Response Delay When Asset Not Operating | 6.6031
Reference Case | 2030 | Response Delay When Asset Not Operating | 6.5759
Reference Case | 2031 | Response Delay When Asset Not Operating | 6.5612
Clean-Tech Scenario | 2022 | Response Delay When Asset Not Operating | 6.6008
Clean-Tech Scenario | 2023 | Response Delay When Asset Not Operating | 6.9518
Clean-Tech Scenario | 2024 | Response Delay When Asset Not Operating | 6.987
Clean-Tech Scenario | 2025 | Response Delay When Asset Not Operating | 6.943
Clean-Tech Scenario | 2026 | Response Delay When Asset Not Operating | 6.7427
Clean-Tech Scenario | 2027 | Response Delay When Asset Not Operating | 6.5793
Clean-Tech Scenario | 2028 | Response Delay When Asset Not Operating | 6.5715
Clean-Tech Scenario | 2029 | Response Delay When Asset Not Operating | 6.556
Clean-Tech Scenario | 2030 | Response Delay When Asset Not Operating | 6.5399
Clean-Tech Scenario | 2031 | Response Delay When Asset Not Operating | 6.524
Reference Case | 2022 | Response Delay When Asset Operating | 3.4203
Reference Case | 2023 | Response Delay When Asset Operating | 3.4059
Reference Case | 2024 | Response Delay When Asset Operating | 3.3886
Reference Case | 2025 | Response Delay When Asset Operating | 3.3862
Reference Case | 2026 | Response Delay When Asset Operating | 3.3793
Reference Case | 2027 | Response Delay When Asset Operating | 3.377
Reference Case | 2028 | Response Delay When Asset Operating | 3.3715
Reference Case | 2029 | Response Delay When Asset Operating | 3.3692
Reference Case | 2030 | Response Delay When Asset Operating | 3.3645
Reference Case | 2031 | Response Delay When Asset Operating | 3.3633
Clean-Tech Scenario | 2022 | Response Delay When Asset Operating | 3.413
Clean-Tech Scenario | 2023 | Response Delay When Asset Operating | 3.3655
Clean-Tech Scenario | 2024 | Response Delay When Asset Operating | 3.3151
Clean-Tech Scenario | 2025 | Response Delay When Asset Operating | 3.3062
Clean-Tech Scenario | 2026 | Response Delay When Asset Operating | 3.2565
Clean-Tech Scenario | 2027 | Response Delay When Asset Operating | 3.2178
Clean-Tech Scenario | 2028 | Response Delay When Asset Operating | 3.2166
Clean-Tech Scenario | 2029 | Response Delay When Asset Operating | 3.2151
Clean-Tech Scenario | 2030 | Response Delay When Asset Operating | 3.2145
Clean-Tech Scenario | 2031 | Response Delay When Asset Operating | 3.2139

## 4-6 System Flexibility Response
Back to Contents
Data for Figure 4-6 – System flexibility responses to net demand change
Description: The quantities of energy market dispatch ramps, regulating reserve ramps, wind and
solar power management impacts, and changes in instantaneous interchange that respond to net
demand changes
Scenario | Year | Type of Response | Response to Net Demand Change (000 000 MW)
Reference Case | 2022 | Through Market Dispatch | 2.209
Reference Case | 2023 | Through Market Dispatch | 2.1961
Reference Case | 2024 | Through Market Dispatch | 2.205
Reference Case | 2025 | Through Market Dispatch | 2.1888
Reference Case | 2026 | Through Market Dispatch | 2.3391
Reference Case | 2027 | Through Market Dispatch | 2.4311
Reference Case | 2028 | Through Market Dispatch | 2.4786
Reference Case | 2029 | Through Market Dispatch | 2.4513
Reference Case | 2030 | Through Market Dispatch | 2.4629
Reference Case | 2031 | Through Market Dispatch | 2.4851
Clean-Tech Scenario | 2022 | Through Market Dispatch | 2.1898
Clean-Tech Scenario | 2023 | Through Market Dispatch | 2.2535
Clean-Tech Scenario | 2024 | Through Market Dispatch | 2.4118
Clean-Tech Scenario | 2025 | Through Market Dispatch | 2.4857
Clean-Tech Scenario | 2026 | Through Market Dispatch | 2.5642
Clean-Tech Scenario | 2027 | Through Market Dispatch | 2.6107
Clean-Tech Scenario | 2028 | Through Market Dispatch | 2.7196
Clean-Tech Scenario | 2029 | Through Market Dispatch | 2.7398
Clean-Tech Scenario | 2030 | Through Market Dispatch | 2.7747
Clean-Tech Scenario | 2031 | Through Market Dispatch | 2.8426
Reference Case | 2022 | Through Regulating Reserve | 1.7269
Reference Case | 2023 | Through Regulating Reserve | 1.7251
Reference Case | 2024 | Through Regulating Reserve | 1.7604
Reference Case | 2025 | Through Regulating Reserve | 1.7618
Reference Case | 2026 | Through Regulating Reserve | 1.8063
Reference Case | 2027 | Through Regulating Reserve | 1.8021
Reference Case | 2028 | Through Regulating Reserve | 1.8119
Reference Case | 2029 | Through Regulating Reserve | 1.7956
Reference Case | 2030 | Through Regulating Reserve | 1.7885
Reference Case | 2031 | Through Regulating Reserve | 1.8061
Clean-Tech Scenario | 2022 | Through Regulating Reserve | 1.7813
Clean-Tech Scenario | 2023 | Through Regulating Reserve | 1.8244
Clean-Tech Scenario | 2024 | Through Regulating Reserve | 1.9638
Clean-Tech Scenario | 2025 | Through Regulating Reserve | 1.9792
Clean-Tech Scenario | 2026 | Through Regulating Reserve | 1.9685
Clean-Tech Scenario | 2027 | Through Regulating Reserve | 1.9692
Clean-Tech Scenario | 2028 | Through Regulating Reserve | 1.9642
Clean-Tech Scenario | 2029 | Through Regulating Reserve | 1.9323
Clean-Tech Scenario | 2030 | Through Regulating Reserve | 1.9147
Clean-Tech Scenario | 2031 | Through Regulating Reserve | 1.8793
Reference Case | 2022 | Through Wind Power Management | 0.0010087
Reference Case | 2023 | Through Wind Power Management | 0.0010292
Reference Case | 2024 | Through Wind Power Management | 0.0009134
Reference Case | 2025 | Through Wind Power Management | 0.0016306
Reference Case | 2026 | Through Wind Power Management | 0.0029016
Reference Case | 2027 | Through Wind Power Management | 0.0049583
Reference Case | 2028 | Through Wind Power Management | 0.0065223
Reference Case | 2029 | Through Wind Power Management | 0.0061346
Reference Case | 2030 | Through Wind Power Management | 0.0072016
Reference Case | 2031 | Through Wind Power Management | 0.0076305
Clean-Tech Scenario | 2022 | Through Wind Power Management | 0.0011875
Clean-Tech Scenario | 2023 | Through Wind Power Management | 0.00087099
Clean-Tech Scenario | 2024 | Through Wind Power Management | 0.00068545
Clean-Tech Scenario | 2025 | Through Wind Power Management | 0.0015565
Clean-Tech Scenario | 2026 | Through Wind Power Management | 0.0025436
Clean-Tech Scenario | 2027 | Through Wind Power Management | 0.0030031
Clean-Tech Scenario | 2028 | Through Wind Power Management | 0.005119
Clean-Tech Scenario | 2029 | Through Wind Power Management | 0.0083329
Clean-Tech Scenario | 2030 | Through Wind Power Management | 0.0092552
Clean-Tech Scenario | 2031 | Through Wind Power Management | 0.01176
Reference Case | 2022 | Through Instantaneous Interchange | 0.74173
Reference Case | 2023 | Through Instantaneous Interchange | 0.73756
Reference Case | 2024 | Through Instantaneous Interchange | 0.75159
Reference Case | 2025 | Through Instantaneous Interchange | 0.74212
Reference Case | 2026 | Through Instantaneous Interchange | 0.8375
Reference Case | 2027 | Through Instantaneous Interchange | 0.89686
Reference Case | 2028 | Through Instantaneous Interchange | 0.93044
Reference Case | 2029 | Through Instantaneous Interchange | 0.91502
Reference Case | 2030 | Through Instantaneous Interchange | 0.93194
Reference Case | 2031 | Through Instantaneous Interchange | 0.94556
Clean-Tech Scenario | 2022 | Through Instantaneous Interchange | 0.73967
Clean-Tech Scenario | 2023 | Through Instantaneous Interchange | 0.80678
Clean-Tech Scenario | 2024 | Through Instantaneous Interchange | 0.91411
Clean-Tech Scenario | 2025 | Through Instantaneous Interchange | 0.98654
Clean-Tech Scenario | 2026 | Through Instantaneous Interchange | 1.0321
Clean-Tech Scenario | 2027 | Through Instantaneous Interchange | 1.0725
Clean-Tech Scenario | 2028 | Through Instantaneous Interchange | 1.1654
Clean-Tech Scenario | 2029 | Through Instantaneous Interchange | 1.1967
Clean-Tech Scenario | 2030 | Through Instantaneous Interchange | 1.2392
Clean-Tech Scenario | 2031 | Through Instantaneous Interchange | 1.3093

## 4-8 Forecast Error Distribution
Back to Contents
Data for Figure 4-8 – Distribution of 10-minute-ahead wind generation forecast error
Description: Distribution of the 10-minute-ahead wind generation constant-ramp forecast error over
all hours in each year. The error at a given 10-minute interval is defined as the 10-minute-ahead forecast
of wind generation minus the actual generation for that interval. Edge bins contain counts of occurrences less than or
greater than the edge bin value respectively. The frequency of forecast error is counted in 10 MW bins
Scenario | Size of Error (MW ±5 MW) | Year | Count
Reference Case | -500 | 2022 | 7
Reference Case | -490 | 2022 | 2
Reference Case | -480 | 2022 | 2
Reference Case | -470 | 2022 | 1
Reference Case | -460 | 2022 | 4
Reference Case | -450 | 2022 | 0
Reference Case | -440 | 2022 | 1
Reference Case | -430 | 2022 | 3
Reference Case | -420 | 2022 | 3
Reference Case | -410 | 2022 | 2
Reference Case | -400 | 2022 | 2
Reference Case | -390 | 2022 | 1
Reference Case | -380 | 2022 | 2
Reference Case | -370 | 2022 | 2
Reference Case | -360 | 2022 | 10
Reference Case | -350 | 2022 | 5
Reference Case | -340 | 2022 | 4
Reference Case | -330 | 2022 | 6
Reference Case | -320 | 2022 | 6
Reference Case | -310 | 2022 | 3
Reference Case | -300 | 2022 | 6
Reference Case | -290 | 2022 | 6
Reference Case | -280 | 2022 | 9
Reference Case | -270 | 2022 | 6
Reference Case | -260 | 2022 | 8
Reference Case | -250 | 2022 | 13
Reference Case | -240 | 2022 | 17
Reference Case | -230 | 2022 | 17
Reference Case | -220 | 2022 | 17
Reference Case | -210 | 2022 | 17
Reference Case | -200 | 2022 | 18
Reference Case | -190 | 2022 | 25
Reference Case | -180 | 2022 | 31
Reference Case | -170 | 2022 | 26
Reference Case | -160 | 2022 | 30
Reference Case | -150 | 2022 | 35
Reference Case | -140 | 2022 | 30
Reference Case | -130 | 2022 | 48
Reference Case | -120 | 2022 | 57
Reference Case | -110 | 2022 | 69
Reference Case | -100 | 2022 | 82
Reference Case | -90 | 2022 | 153
Reference Case | -80 | 2022 | 189
Reference Case | -70 | 2022 | 253
Reference Case | -60 | 2022 | 329
Reference Case | -50 | 2022 | 564
Reference Case | -40 | 2022 | 1003
Reference Case | -30 | 2022 | 1895
Reference Case | -20 | 2022 | 3924
Reference Case | -10 | 2022 | 8908
Reference Case | 0 | 2022 | 16362
Reference Case | 10 | 2022 | 9022
Reference Case | 20 | 2022 | 3998
Reference Case | 30 | 2022 | 1972
Reference Case | 40 | 2022 | 1064
Reference Case | 50 | 2022 | 605
Reference Case | 60 | 2022 | 422
Reference Case | 70 | 2022 | 262
Reference Case | 80 | 2022 | 204
Reference Case | 90 | 2022 | 140
Reference Case | 100 | 2022 | 98
Reference Case | 110 | 2022 | 89
Reference Case | 120 | 2022 | 76
Reference Case | 130 | 2022 | 63
Reference Case | 140 | 2022 | 57
Reference Case | 150 | 2022 | 45
Reference Case | 160 | 2022 | 36
Reference Case | 170 | 2022 | 23
Reference Case | 180 | 2022 | 25
Reference Case | 190 | 2022 | 23
Reference Case | 200 | 2022 | 19
Reference Case | 210 | 2022 | 21
Reference Case | 220 | 2022 | 14
Reference Case | 230 | 2022 | 12
Reference Case | 240 | 2022 | 9
Reference Case | 250 | 2022 | 9
Reference Case | 260 | 2022 | 6
Reference Case | 270 | 2022 | 6
Reference Case | 280 | 2022 | 4
Reference Case | 290 | 2022 | 3
Reference Case | 300 | 2022 | 4
Reference Case | 310 | 2022 | 3
Reference Case | 320 | 2022 | 2
Reference Case | 330 | 2022 | 2
Reference Case | 340 | 2022 | 3
Reference Case | 350 | 2022 | 1
Reference Case | 360 | 2022 | 1
Reference Case | 370 | 2022 | 2
Reference Case | 380 | 2022 | 0
Reference Case | 390 | 2022 | 0
Reference Case | 400 | 2022 | 0
Reference Case | 410 | 2022 | 1
Reference Case | 420 | 2022 | 0
Reference Case | 430 | 2022 | 0
Reference Case | 440 | 2022 | 0
Reference Case | 450 | 2022 | 0
Reference Case | 460 | 2022 | 0
Reference Case | 470 | 2022 | 0
Reference Case | 480 | 2022 | 0
Reference Case | 490 | 2022 | 0
Reference Case | 500 | 2022 | 0
Reference Case | -500 | 2023 | 7
Reference Case | -490 | 2023 | 2
Reference Case | -480 | 2023 | 2
Reference Case | -470 | 2023 | 1
Reference Case | -460 | 2023 | 4
Reference Case | -450 | 2023 | 0
Reference Case | -440 | 2023 | 1
Reference Case | -430 | 2023 | 3
Reference Case | -420 | 2023 | 3
Reference Case | -410 | 2023 | 2
Reference Case | -400 | 2023 | 2
Reference Case | -390 | 2023 | 1
Reference Case | -380 | 2023 | 2
Reference Case | -370 | 2023 | 2
Reference Case | -360 | 2023 | 10
Reference Case | -350 | 2023 | 5
Reference Case | -340 | 2023 | 4
Reference Case | -330 | 2023 | 6
Reference Case | -320 | 2023 | 6
Reference Case | -310 | 2023 | 3
Reference Case | -300 | 2023 | 6
Reference Case | -290 | 2023 | 6
Reference Case | -280 | 2023 | 9
Reference Case | -270 | 2023 | 6
Reference Case | -260 | 2023 | 8
Reference Case | -250 | 2023 | 13
Reference Case | -240 | 2023 | 17
Reference Case | -230 | 2023 | 17
Reference Case | -220 | 2023 | 17
Reference Case | -210 | 2023 | 17
Reference Case | -200 | 2023 | 18
Reference Case | -190 | 2023 | 25
Reference Case | -180 | 2023 | 31
Reference Case | -170 | 2023 | 26
Reference Case | -160 | 2023 | 30
Reference Case | -150 | 2023 | 35
Reference Case | -140 | 2023 | 30
Reference Case | -130 | 2023 | 48
Reference Case | -120 | 2023 | 57
Reference Case | -110 | 2023 | 69
Reference Case | -100 | 2023 | 82
Reference Case | -90 | 2023 | 153
Reference Case | -80 | 2023 | 189
Reference Case | -70 | 2023 | 253
Reference Case | -60 | 2023 | 329
Reference Case | -50 | 2023 | 564
Reference Case | -40 | 2023 | 1003
Reference Case | -30 | 2023 | 1895
Reference Case | -20 | 2023 | 3924
Reference Case | -10 | 2023 | 8908
Reference Case | 0 | 2023 | 16362
Reference Case | 10 | 2023 | 9022
Reference Case | 20 | 2023 | 3998
Reference Case | 30 | 2023 | 1972
Reference Case | 40 | 2023 | 1064
Reference Case | 50 | 2023 | 605
Reference Case | 60 | 2023 | 422
Reference Case | 70 | 2023 | 262
Reference Case | 80 | 2023 | 204
Reference Case | 90 | 2023 | 140
Reference Case | 100 | 2023 | 98
Reference Case | 110 | 2023 | 89
Reference Case | 120 | 2023 | 76
Reference Case | 130 | 2023 | 63
Reference Case | 140 | 2023 | 57
Reference Case | 150 | 2023 | 45
Reference Case | 160 | 2023 | 36
Reference Case | 170 | 2023 | 23
Reference Case | 180 | 2023 | 25
Reference Case | 190 | 2023 | 23
Reference Case | 200 | 2023 | 19
Reference Case | 210 | 2023 | 21
Reference Case | 220 | 2023 | 14
Reference Case | 230 | 2023 | 12
Reference Case | 240 | 2023 | 9
Reference Case | 250 | 2023 | 9
Reference Case | 260 | 2023 | 6
Reference Case | 270 | 2023 | 6
Reference Case | 280 | 2023 | 4
Reference Case | 290 | 2023 | 3
Reference Case | 300 | 2023 | 4
Reference Case | 310 | 2023 | 3
Reference Case | 320 | 2023 | 2
Reference Case | 330 | 2023 | 2
Reference Case | 340 | 2023 | 3
Reference Case | 350 | 2023 | 1
Reference Case | 360 | 2023 | 1
Reference Case | 370 | 2023 | 2
Reference Case | 380 | 2023 | 0
Reference Case | 390 | 2023 | 0
Reference Case | 400 | 2023 | 0
Reference Case | 410 | 2023 | 1
Reference Case | 420 | 2023 | 0
Reference Case | 430 | 2023 | 0
Reference Case | 440 | 2023 | 0
Reference Case | 450 | 2023 | 0
Reference Case | 460 | 2023 | 0
Reference Case | 470 | 2023 | 0
Reference Case | 480 | 2023 | 0
Reference Case | 490 | 2023 | 0
Reference Case | 500 | 2023 | 0
Reference Case | -500 | 2024 | 7
Reference Case | -490 | 2024 | 2
Reference Case | -480 | 2024 | 2
Reference Case | -470 | 2024 | 1
Reference Case | -460 | 2024 | 4
Reference Case | -450 | 2024 | 0
Reference Case | -440 | 2024 | 1
Reference Case | -430 | 2024 | 3
Reference Case | -420 | 2024 | 3
Reference Case | -410 | 2024 | 2
Reference Case | -400 | 2024 | 2
Reference Case | -390 | 2024 | 1
Reference Case | -380 | 2024 | 2
Reference Case | -370 | 2024 | 2
Reference Case | -360 | 2024 | 10
Reference Case | -350 | 2024 | 5
Reference Case | -340 | 2024 | 4
Reference Case | -330 | 2024 | 6
Reference Case | -320 | 2024 | 6
Reference Case | -310 | 2024 | 3
Reference Case | -300 | 2024 | 6
Reference Case | -290 | 2024 | 6
Reference Case | -280 | 2024 | 9
Reference Case | -270 | 2024 | 6
Reference Case | -260 | 2024 | 8
Reference Case | -250 | 2024 | 13
Reference Case | -240 | 2024 | 17
Reference Case | -230 | 2024 | 17
Reference Case | -220 | 2024 | 17
Reference Case | -210 | 2024 | 17
Reference Case | -200 | 2024 | 18
Reference Case | -190 | 2024 | 25
Reference Case | -180 | 2024 | 31
Reference Case | -170 | 2024 | 26
Reference Case | -160 | 2024 | 30
Reference Case | -150 | 2024 | 35
Reference Case | -140 | 2024 | 30
Reference Case | -130 | 2024 | 48
Reference Case | -120 | 2024 | 57
Reference Case | -110 | 2024 | 69
Reference Case | -100 | 2024 | 82
Reference Case | -90 | 2024 | 153
Reference Case | -80 | 2024 | 189
Reference Case | -70 | 2024 | 253
Reference Case | -60 | 2024 | 329
Reference Case | -50 | 2024 | 564
Reference Case | -40 | 2024 | 1003
Reference Case | -30 | 2024 | 1895
Reference Case | -20 | 2024 | 3924
Reference Case | -10 | 2024 | 8908
Reference Case | 0 | 2024 | 16362
Reference Case | 10 | 2024 | 9022
Reference Case | 20 | 2024 | 3998
Reference Case | 30 | 2024 | 1972
Reference Case | 40 | 2024 | 1064
Reference Case | 50 | 2024 | 605
Reference Case | 60 | 2024 | 422
Reference Case | 70 | 2024 | 262
Reference Case | 80 | 2024 | 204
Reference Case | 90 | 2024 | 140
Reference Case | 100 | 2024 | 98
Reference Case | 110 | 2024 | 89
Reference Case | 120 | 2024 | 76
Reference Case | 130 | 2024 | 63
Reference Case | 140 | 2024 | 57
Reference Case | 150 | 2024 | 45
Reference Case | 160 | 2024 | 36
Reference Case | 170 | 2024 | 23
Reference Case | 180 | 2024 | 25
Reference Case | 190 | 2024 | 23
Reference Case | 200 | 2024 | 19
Reference Case | 210 | 2024 | 21
Reference Case | 220 | 2024 | 14
Reference Case | 230 | 2024 | 12
Reference Case | 240 | 2024 | 9
Reference Case | 250 | 2024 | 9
Reference Case | 260 | 2024 | 6
Reference Case | 270 | 2024 | 6
Reference Case | 280 | 2024 | 4
Reference Case | 290 | 2024 | 3
Reference Case | 300 | 2024 | 4
Reference Case | 310 | 2024 | 3
Reference Case | 320 | 2024 | 2
Reference Case | 330 | 2024 | 2
Reference Case | 340 | 2024 | 3
Reference Case | 350 | 2024 | 1
Reference Case | 360 | 2024 | 1
Reference Case | 370 | 2024 | 2
Reference Case | 380 | 2024 | 0
Reference Case | 390 | 2024 | 0
Reference Case | 400 | 2024 | 0
Reference Case | 410 | 2024 | 1
Reference Case | 420 | 2024 | 0
Reference Case | 430 | 2024 | 0
Reference Case | 440 | 2024 | 0
Reference Case | 450 | 2024 | 0
Reference Case | 460 | 2024 | 0
Reference Case | 470 | 2024 | 0
Reference Case | 480 | 2024 | 0
Reference Case | 490 | 2024 | 0
Reference Case | 500 | 2024 | 0
Reference Case | -500 | 2025 | 7
Reference Case | -490 | 2025 | 2
Reference Case | -480 | 2025 | 2
Reference Case | -470 | 2025 | 1
Reference Case | -460 | 2025 | 4
Reference Case | -450 | 2025 | 0
Reference Case | -440 | 2025 | 1
Reference Case | -430 | 2025 | 3
Reference Case | -420 | 2025 | 3
Reference Case | -410 | 2025 | 2
Reference Case | -400 | 2025 | 2
Reference Case | -390 | 2025 | 1
Reference Case | -380 | 2025 | 2
Reference Case | -370 | 2025 | 2
Reference Case | -360 | 2025 | 10
Reference Case | -350 | 2025 | 5
Reference Case | -340 | 2025 | 4
Reference Case | -330 | 2025 | 6
Reference Case | -320 | 2025 | 6
Reference Case | -310 | 2025 | 3
Reference Case | -300 | 2025 | 6
Reference Case | -290 | 2025 | 6
Reference Case | -280 | 2025 | 9
Reference Case | -270 | 2025 | 6
Reference Case | -260 | 2025 | 8
Reference Case | -250 | 2025 | 13
Reference Case | -240 | 2025 | 17
Reference Case | -230 | 2025 | 17
Reference Case | -220 | 2025 | 17
Reference Case | -210 | 2025 | 17
Reference Case | -200 | 2025 | 18
Reference Case | -190 | 2025 | 25
Reference Case | -180 | 2025 | 31
Reference Case | -170 | 2025 | 26
Reference Case | -160 | 2025 | 30
Reference Case | -150 | 2025 | 35
Reference Case | -140 | 2025 | 30
Reference Case | -130 | 2025 | 48
Reference Case | -120 | 2025 | 57
Reference Case | -110 | 2025 | 69
Reference Case | -100 | 2025 | 82
Reference Case | -90 | 2025 | 153
Reference Case | -80 | 2025 | 189
Reference Case | -70 | 2025 | 253
Reference Case | -60 | 2025 | 329
Reference Case | -50 | 2025 | 564
Reference Case | -40 | 2025 | 1003
Reference Case | -30 | 2025 | 1895
Reference Case | -20 | 2025 | 3924
Reference Case | -10 | 2025 | 8908
Reference Case | 0 | 2025 | 16362
Reference Case | 10 | 2025 | 9022
Reference Case | 20 | 2025 | 3998
Reference Case | 30 | 2025 | 1972
Reference Case | 40 | 2025 | 1064
Reference Case | 50 | 2025 | 605
Reference Case | 60 | 2025 | 422
Reference Case | 70 | 2025 | 262
Reference Case | 80 | 2025 | 204
Reference Case | 90 | 2025 | 140
Reference Case | 100 | 2025 | 98
Reference Case | 110 | 2025 | 89
Reference Case | 120 | 2025 | 76
Reference Case | 130 | 2025 | 63
Reference Case | 140 | 2025 | 57
Reference Case | 150 | 2025 | 45
Reference Case | 160 | 2025 | 36
Reference Case | 170 | 2025 | 23
Reference Case | 180 | 2025 | 25
Reference Case | 190 | 2025 | 23
Reference Case | 200 | 2025 | 19
Reference Case | 210 | 2025 | 21
Reference Case | 220 | 2025 | 14
Reference Case | 230 | 2025 | 12
Reference Case | 240 | 2025 | 9
Reference Case | 250 | 2025 | 9
Reference Case | 260 | 2025 | 6
Reference Case | 270 | 2025 | 6
Reference Case | 280 | 2025 | 4
Reference Case | 290 | 2025 | 3
Reference Case | 300 | 2025 | 4
Reference Case | 310 | 2025 | 3
Reference Case | 320 | 2025 | 2
Reference Case | 330 | 2025 | 2
Reference Case | 340 | 2025 | 3
Reference Case | 350 | 2025 | 1
Reference Case | 360 | 2025 | 1
Reference Case | 370 | 2025 | 2
Reference Case | 380 | 2025 | 0
Reference Case | 390 | 2025 | 0
Reference Case | 400 | 2025 | 0
Reference Case | 410 | 2025 | 1
Reference Case | 420 | 2025 | 0
Reference Case | 430 | 2025 | 0
Reference Case | 440 | 2025 | 0
Reference Case | 450 | 2025 | 0
Reference Case | 460 | 2025 | 0
Reference Case | 470 | 2025 | 0
Reference Case | 480 | 2025 | 0
Reference Case | 490 | 2025 | 0
Reference Case | 500 | 2025 | 0
Reference Case | -500 | 2026 | 25
Reference Case | -490 | 2026 | 2
Reference Case | -480 | 2026 | 4
Reference Case | -470 | 2026 | 1
Reference Case | -460 | 2026 | 4
Reference Case | -450 | 2026 | 0
Reference Case | -440 | 2026 | 7
Reference Case | -430 | 2026 | 4
Reference Case | -420 | 2026 | 5
Reference Case | -410 | 2026 | 2
Reference Case | -400 | 2026 | 3
Reference Case | -390 | 2026 | 9
Reference Case | -380 | 2026 | 2
Reference Case | -370 | 2026 | 2
Reference Case | -360 | 2026 | 7
Reference Case | -350 | 2026 | 5
Reference Case | -340 | 2026 | 9
Reference Case | -330 | 2026 | 6
Reference Case | -320 | 2026 | 7
Reference Case | -310 | 2026 | 8
Reference Case | -300 | 2026 | 13
Reference Case | -290 | 2026 | 11
Reference Case | -280 | 2026 | 12
Reference Case | -270 | 2026 | 14
Reference Case | -260 | 2026 | 10
Reference Case | -250 | 2026 | 15
Reference Case | -240 | 2026 | 25
Reference Case | -230 | 2026 | 16
Reference Case | -220 | 2026 | 19
Reference Case | -210 | 2026 | 23
Reference Case | -200 | 2026 | 28
Reference Case | -190 | 2026 | 24
Reference Case | -180 | 2026 | 22
Reference Case | -170 | 2026 | 29
Reference Case | -160 | 2026 | 38
Reference Case | -150 | 2026 | 48
Reference Case | -140 | 2026 | 52
Reference Case | -130 | 2026 | 61
Reference Case | -120 | 2026 | 63
Reference Case | -110 | 2026 | 90
Reference Case | -100 | 2026 | 133
Reference Case | -90 | 2026 | 170
Reference Case | -80 | 2026 | 197
Reference Case | -70 | 2026 | 279
Reference Case | -60 | 2026 | 387
Reference Case | -50 | 2026 | 693
Reference Case | -40 | 2026 | 1175
Reference Case | -30 | 2026 | 2099
Reference Case | -20 | 2026 | 4101
Reference Case | -10 | 2026 | 8692
Reference Case | 0 | 2026 | 14683
Reference Case | 10 | 2026 | 8811
Reference Case | 20 | 2026 | 4210
Reference Case | 30 | 2026 | 2103
Reference Case | 40 | 2026 | 1288
Reference Case | 50 | 2026 | 747
Reference Case | 60 | 2026 | 450
Reference Case | 70 | 2026 | 349
Reference Case | 80 | 2026 | 216
Reference Case | 90 | 2026 | 161
Reference Case | 100 | 2026 | 145
Reference Case | 110 | 2026 | 94
Reference Case | 120 | 2026 | 78
Reference Case | 130 | 2026 | 79
Reference Case | 140 | 2026 | 61
Reference Case | 150 | 2026 | 67
Reference Case | 160 | 2026 | 44
Reference Case | 170 | 2026 | 55
Reference Case | 180 | 2026 | 37
Reference Case | 190 | 2026 | 28
Reference Case | 200 | 2026 | 20
Reference Case | 210 | 2026 | 25
Reference Case | 220 | 2026 | 21
Reference Case | 230 | 2026 | 21
Reference Case | 240 | 2026 | 12
Reference Case | 250 | 2026 | 14
Reference Case | 260 | 2026 | 11
Reference Case | 270 | 2026 | 12
Reference Case | 280 | 2026 | 6
Reference Case | 290 | 2026 | 12
Reference Case | 300 | 2026 | 7
Reference Case | 310 | 2026 | 5
Reference Case | 320 | 2026 | 7
Reference Case | 330 | 2026 | 5
Reference Case | 340 | 2026 | 4
Reference Case | 350 | 2026 | 2
Reference Case | 360 | 2026 | 6
Reference Case | 370 | 2026 | 0
Reference Case | 380 | 2026 | 1
Reference Case | 390 | 2026 | 3
Reference Case | 400 | 2026 | 0
Reference Case | 410 | 2026 | 1
Reference Case | 420 | 2026 | 1
Reference Case | 430 | 2026 | 2
Reference Case | 440 | 2026 | 2
Reference Case | 450 | 2026 | 1
Reference Case | 460 | 2026 | 0
Reference Case | 470 | 2026 | 0
Reference Case | 480 | 2026 | 0
Reference Case | 490 | 2026 | 1
Reference Case | 500 | 2026 | 0
Reference Case | -500 | 2027 | 48
Reference Case | -490 | 2027 | 2
Reference Case | -480 | 2027 | 3
Reference Case | -470 | 2027 | 2
Reference Case | -460 | 2027 | 1
Reference Case | -450 | 2027 | 6
Reference Case | -440 | 2027 | 2
Reference Case | -430 | 2027 | 4
Reference Case | -420 | 2027 | 3
Reference Case | -410 | 2027 | 3
Reference Case | -400 | 2027 | 10
Reference Case | -390 | 2027 | 3
Reference Case | -380 | 2027 | 5
Reference Case | -370 | 2027 | 5
Reference Case | -360 | 2027 | 10
Reference Case | -350 | 2027 | 8
Reference Case | -340 | 2027 | 6
Reference Case | -330 | 2027 | 8
Reference Case | -320 | 2027 | 13
Reference Case | -310 | 2027 | 10
Reference Case | -300 | 2027 | 14
Reference Case | -290 | 2027 | 15
Reference Case | -280 | 2027 | 10
Reference Case | -270 | 2027 | 21
Reference Case | -260 | 2027 | 15
Reference Case | -250 | 2027 | 19
Reference Case | -240 | 2027 | 16
Reference Case | -230 | 2027 | 17
Reference Case | -220 | 2027 | 29
Reference Case | -210 | 2027 | 25
Reference Case | -200 | 2027 | 15
Reference Case | -190 | 2027 | 22
Reference Case | -180 | 2027 | 47
Reference Case | -170 | 2027 | 35
Reference Case | -160 | 2027 | 47
Reference Case | -150 | 2027 | 42
Reference Case | -140 | 2027 | 52
Reference Case | -130 | 2027 | 83
Reference Case | -120 | 2027 | 84
Reference Case | -110 | 2027 | 118
Reference Case | -100 | 2027 | 126
Reference Case | -90 | 2027 | 183
Reference Case | -80 | 2027 | 219
Reference Case | -70 | 2027 | 275
Reference Case | -60 | 2027 | 445
Reference Case | -50 | 2027 | 772
Reference Case | -40 | 2027 | 1292
Reference Case | -30 | 2027 | 2257
Reference Case | -20 | 2027 | 4212
Reference Case | -10 | 2027 | 8484
Reference Case | 0 | 2027 | 13698
Reference Case | 10 | 2027 | 8525
Reference Case | 20 | 2027 | 4381
Reference Case | 30 | 2027 | 2184
Reference Case | 40 | 2027 | 1438
Reference Case | 50 | 2027 | 812
Reference Case | 60 | 2027 | 538
Reference Case | 70 | 2027 | 343
Reference Case | 80 | 2027 | 259
Reference Case | 90 | 2027 | 213
Reference Case | 100 | 2027 | 132
Reference Case | 110 | 2027 | 118
Reference Case | 120 | 2027 | 93
Reference Case | 130 | 2027 | 86
Reference Case | 140 | 2027 | 73
Reference Case | 150 | 2027 | 61
Reference Case | 160 | 2027 | 52
Reference Case | 170 | 2027 | 34
Reference Case | 180 | 2027 | 53
Reference Case | 190 | 2027 | 48
Reference Case | 200 | 2027 | 35
Reference Case | 210 | 2027 | 19
Reference Case | 220 | 2027 | 35
Reference Case | 230 | 2027 | 22
Reference Case | 240 | 2027 | 19
Reference Case | 250 | 2027 | 12
Reference Case | 260 | 2027 | 15
Reference Case | 270 | 2027 | 10
Reference Case | 280 | 2027 | 16
Reference Case | 290 | 2027 | 6
Reference Case | 300 | 2027 | 13
Reference Case | 310 | 2027 | 10
Reference Case | 320 | 2027 | 7
Reference Case | 330 | 2027 | 7
Reference Case | 340 | 2027 | 3
Reference Case | 350 | 2027 | 9
Reference Case | 360 | 2027 | 6
Reference Case | 370 | 2027 | 6
Reference Case | 380 | 2027 | 2
Reference Case | 390 | 2027 | 6
Reference Case | 400 | 2027 | 3
Reference Case | 410 | 2027 | 2
Reference Case | 420 | 2027 | 1
Reference Case | 430 | 2027 | 0
Reference Case | 440 | 2027 | 2
Reference Case | 450 | 2027 | 1
Reference Case | 460 | 2027 | 2
Reference Case | 470 | 2027 | 0
Reference Case | 480 | 2027 | 0
Reference Case | 490 | 2027 | 3
Reference Case | 500 | 2027 | 3
Reference Case | -500 | 2028 | 52
Reference Case | -490 | 2028 | 3
Reference Case | -480 | 2028 | 0
Reference Case | -470 | 2028 | 4
Reference Case | -460 | 2028 | 6
Reference Case | -450 | 2028 | 4
Reference Case | -440 | 2028 | 0
Reference Case | -430 | 2028 | 6
Reference Case | -420 | 2028 | 7
Reference Case | -410 | 2028 | 4
Reference Case | -400 | 2028 | 4
Reference Case | -390 | 2028 | 3
Reference Case | -380 | 2028 | 10
Reference Case | -370 | 2028 | 8
Reference Case | -360 | 2028 | 2
Reference Case | -350 | 2028 | 9
Reference Case | -340 | 2028 | 10
Reference Case | -330 | 2028 | 13
Reference Case | -320 | 2028 | 12
Reference Case | -310 | 2028 | 10
Reference Case | -300 | 2028 | 11
Reference Case | -290 | 2028 | 15
Reference Case | -280 | 2028 | 23
Reference Case | -270 | 2028 | 12
Reference Case | -260 | 2028 | 17
Reference Case | -250 | 2028 | 18
Reference Case | -240 | 2028 | 18
Reference Case | -230 | 2028 | 19
Reference Case | -220 | 2028 | 23
Reference Case | -210 | 2028 | 25
Reference Case | -200 | 2028 | 19
Reference Case | -190 | 2028 | 37
Reference Case | -180 | 2028 | 38
Reference Case | -170 | 2028 | 43
Reference Case | -160 | 2028 | 40
Reference Case | -150 | 2028 | 42
Reference Case | -140 | 2028 | 68
Reference Case | -130 | 2028 | 82
Reference Case | -120 | 2028 | 81
Reference Case | -110 | 2028 | 126
Reference Case | -100 | 2028 | 129
Reference Case | -90 | 2028 | 180
Reference Case | -80 | 2028 | 222
Reference Case | -70 | 2028 | 299
Reference Case | -60 | 2028 | 465
Reference Case | -50 | 2028 | 806
Reference Case | -40 | 2028 | 1346
Reference Case | -30 | 2028 | 2331
Reference Case | -20 | 2028 | 4167
Reference Case | -10 | 2028 | 8458
Reference Case | 0 | 2028 | 13362
Reference Case | 10 | 2028 | 8421
Reference Case | 20 | 2028 | 4418
Reference Case | 30 | 2028 | 2243
Reference Case | 40 | 2028 | 1449
Reference Case | 50 | 2028 | 829
Reference Case | 60 | 2028 | 570
Reference Case | 70 | 2028 | 367
Reference Case | 80 | 2028 | 261
Reference Case | 90 | 2028 | 215
Reference Case | 100 | 2028 | 151
Reference Case | 110 | 2028 | 133
Reference Case | 120 | 2028 | 94
Reference Case | 130 | 2028 | 87
Reference Case | 140 | 2028 | 79
Reference Case | 150 | 2028 | 64
Reference Case | 160 | 2028 | 50
Reference Case | 170 | 2028 | 40
Reference Case | 180 | 2028 | 45
Reference Case | 190 | 2028 | 43
Reference Case | 200 | 2028 | 43
Reference Case | 210 | 2028 | 27
Reference Case | 220 | 2028 | 22
Reference Case | 230 | 2028 | 37
Reference Case | 240 | 2028 | 19
Reference Case | 250 | 2028 | 21
Reference Case | 260 | 2028 | 13
Reference Case | 270 | 2028 | 8
Reference Case | 280 | 2028 | 10
Reference Case | 290 | 2028 | 15
Reference Case | 300 | 2028 | 10
Reference Case | 310 | 2028 | 10
Reference Case | 320 | 2028 | 11
Reference Case | 330 | 2028 | 8
Reference Case | 340 | 2028 | 5
Reference Case | 350 | 2028 | 4
Reference Case | 360 | 2028 | 5
Reference Case | 370 | 2028 | 9
Reference Case | 380 | 2028 | 2
Reference Case | 390 | 2028 | 4
Reference Case | 400 | 2028 | 6
Reference Case | 410 | 2028 | 7
Reference Case | 420 | 2028 | 3
Reference Case | 430 | 2028 | 0
Reference Case | 440 | 2028 | 1
Reference Case | 450 | 2028 | 0
Reference Case | 460 | 2028 | 2
Reference Case | 470 | 2028 | 2
Reference Case | 480 | 2028 | 1
Reference Case | 490 | 2028 | 0
Reference Case | 500 | 2028 | 6
Reference Case | -500 | 2029 | 52
Reference Case | -490 | 2029 | 3
Reference Case | -480 | 2029 | 0
Reference Case | -470 | 2029 | 4
Reference Case | -460 | 2029 | 6
Reference Case | -450 | 2029 | 4
Reference Case | -440 | 2029 | 0
Reference Case | -430 | 2029 | 6
Reference Case | -420 | 2029 | 7
Reference Case | -410 | 2029 | 4
Reference Case | -400 | 2029 | 4
Reference Case | -390 | 2029 | 3
Reference Case | -380 | 2029 | 10
Reference Case | -370 | 2029 | 8
Reference Case | -360 | 2029 | 2
Reference Case | -350 | 2029 | 9
Reference Case | -340 | 2029 | 10
Reference Case | -330 | 2029 | 13
Reference Case | -320 | 2029 | 12
Reference Case | -310 | 2029 | 10
Reference Case | -300 | 2029 | 11
Reference Case | -290 | 2029 | 15
Reference Case | -280 | 2029 | 23
Reference Case | -270 | 2029 | 12
Reference Case | -260 | 2029 | 17
Reference Case | -250 | 2029 | 18
Reference Case | -240 | 2029 | 18
Reference Case | -230 | 2029 | 19
Reference Case | -220 | 2029 | 23
Reference Case | -210 | 2029 | 25
Reference Case | -200 | 2029 | 19
Reference Case | -190 | 2029 | 37
Reference Case | -180 | 2029 | 38
Reference Case | -170 | 2029 | 43
Reference Case | -160 | 2029 | 40
Reference Case | -150 | 2029 | 42
Reference Case | -140 | 2029 | 68
Reference Case | -130 | 2029 | 82
Reference Case | -120 | 2029 | 81
Reference Case | -110 | 2029 | 126
Reference Case | -100 | 2029 | 129
Reference Case | -90 | 2029 | 180
Reference Case | -80 | 2029 | 222
Reference Case | -70 | 2029 | 299
Reference Case | -60 | 2029 | 465
Reference Case | -50 | 2029 | 806
Reference Case | -40 | 2029 | 1346
Reference Case | -30 | 2029 | 2331
Reference Case | -20 | 2029 | 4167
Reference Case | -10 | 2029 | 8458
Reference Case | 0 | 2029 | 13362
Reference Case | 10 | 2029 | 8421
Reference Case | 20 | 2029 | 4418
Reference Case | 30 | 2029 | 2243
Reference Case | 40 | 2029 | 1449
Reference Case | 50 | 2029 | 829
Reference Case | 60 | 2029 | 570
Reference Case | 70 | 2029 | 367
Reference Case | 80 | 2029 | 261
Reference Case | 90 | 2029 | 215
Reference Case | 100 | 2029 | 151
Reference Case | 110 | 2029 | 133
Reference Case | 120 | 2029 | 94
Reference Case | 130 | 2029 | 87
Reference Case | 140 | 2029 | 79
Reference Case | 150 | 2029 | 64
Reference Case | 160 | 2029 | 50
Reference Case | 170 | 2029 | 40
Reference Case | 180 | 2029 | 45
Reference Case | 190 | 2029 | 43
Reference Case | 200 | 2029 | 43
Reference Case | 210 | 2029 | 27
Reference Case | 220 | 2029 | 22
Reference Case | 230 | 2029 | 37
Reference Case | 240 | 2029 | 19
Reference Case | 250 | 2029 | 21
Reference Case | 260 | 2029 | 13
Reference Case | 270 | 2029 | 8
Reference Case | 280 | 2029 | 10
Reference Case | 290 | 2029 | 15
Reference Case | 300 | 2029 | 10
Reference Case | 310 | 2029 | 10
Reference Case | 320 | 2029 | 11
Reference Case | 330 | 2029 | 8
Reference Case | 340 | 2029 | 5
Reference Case | 350 | 2029 | 4
Reference Case | 360 | 2029 | 5
Reference Case | 370 | 2029 | 9
Reference Case | 380 | 2029 | 2
Reference Case | 390 | 2029 | 4
Reference Case | 400 | 2029 | 6
Reference Case | 410 | 2029 | 7
Reference Case | 420 | 2029 | 3
Reference Case | 430 | 2029 | 0
Reference Case | 440 | 2029 | 1
Reference Case | 450 | 2029 | 0
Reference Case | 460 | 2029 | 2
Reference Case | 470 | 2029 | 2
Reference Case | 480 | 2029 | 1
Reference Case | 490 | 2029 | 0
Reference Case | 500 | 2029 | 6
Reference Case | -500 | 2030 | 52
Reference Case | -490 | 2030 | 3
Reference Case | -480 | 2030 | 0
Reference Case | -470 | 2030 | 4
Reference Case | -460 | 2030 | 6
Reference Case | -450 | 2030 | 4
Reference Case | -440 | 2030 | 0
Reference Case | -430 | 2030 | 6
Reference Case | -420 | 2030 | 7
Reference Case | -410 | 2030 | 4
Reference Case | -400 | 2030 | 4
Reference Case | -390 | 2030 | 3
Reference Case | -380 | 2030 | 10
Reference Case | -370 | 2030 | 8
Reference Case | -360 | 2030 | 2
Reference Case | -350 | 2030 | 9
Reference Case | -340 | 2030 | 10
Reference Case | -330 | 2030 | 13
Reference Case | -320 | 2030 | 12
Reference Case | -310 | 2030 | 10
Reference Case | -300 | 2030 | 11
Reference Case | -290 | 2030 | 15
Reference Case | -280 | 2030 | 23
Reference Case | -270 | 2030 | 12
Reference Case | -260 | 2030 | 17
Reference Case | -250 | 2030 | 18
Reference Case | -240 | 2030 | 18
Reference Case | -230 | 2030 | 19
Reference Case | -220 | 2030 | 23
Reference Case | -210 | 2030 | 25
Reference Case | -200 | 2030 | 19
Reference Case | -190 | 2030 | 37
Reference Case | -180 | 2030 | 38
Reference Case | -170 | 2030 | 43
Reference Case | -160 | 2030 | 40
Reference Case | -150 | 2030 | 42
Reference Case | -140 | 2030 | 68
Reference Case | -130 | 2030 | 82
Reference Case | -120 | 2030 | 81
Reference Case | -110 | 2030 | 126
Reference Case | -100 | 2030 | 129
Reference Case | -90 | 2030 | 180
Reference Case | -80 | 2030 | 222
Reference Case | -70 | 2030 | 299
Reference Case | -60 | 2030 | 465
Reference Case | -50 | 2030 | 806
Reference Case | -40 | 2030 | 1346
Reference Case | -30 | 2030 | 2331
Reference Case | -20 | 2030 | 4167
Reference Case | -10 | 2030 | 8458
Reference Case | 0 | 2030 | 13362
Reference Case | 10 | 2030 | 8421
Reference Case | 20 | 2030 | 4418
Reference Case | 30 | 2030 | 2243
Reference Case | 40 | 2030 | 1449
Reference Case | 50 | 2030 | 829
Reference Case | 60 | 2030 | 570
Reference Case | 70 | 2030 | 367
Reference Case | 80 | 2030 | 261
Reference Case | 90 | 2030 | 215
Reference Case | 100 | 2030 | 151
Reference Case | 110 | 2030 | 133
Reference Case | 120 | 2030 | 94
Reference Case | 130 | 2030 | 87
Reference Case | 140 | 2030 | 79
Reference Case | 150 | 2030 | 64
Reference Case | 160 | 2030 | 50
Reference Case | 170 | 2030 | 40
Reference Case | 180 | 2030 | 45
Reference Case | 190 | 2030 | 43
Reference Case | 200 | 2030 | 43
Reference Case | 210 | 2030 | 27
Reference Case | 220 | 2030 | 22
Reference Case | 230 | 2030 | 37
Reference Case | 240 | 2030 | 19
Reference Case | 250 | 2030 | 21
Reference Case | 260 | 2030 | 13
Reference Case | 270 | 2030 | 8
Reference Case | 280 | 2030 | 10
Reference Case | 290 | 2030 | 15
Reference Case | 300 | 2030 | 10
Reference Case | 310 | 2030 | 10
Reference Case | 320 | 2030 | 11
Reference Case | 330 | 2030 | 8
Reference Case | 340 | 2030 | 5
Reference Case | 350 | 2030 | 4
Reference Case | 360 | 2030 | 5
Reference Case | 370 | 2030 | 9
Reference Case | 380 | 2030 | 2
Reference Case | 390 | 2030 | 4
Reference Case | 400 | 2030 | 6
Reference Case | 410 | 2030 | 7
Reference Case | 420 | 2030 | 3
Reference Case | 430 | 2030 | 0
Reference Case | 440 | 2030 | 1
Reference Case | 450 | 2030 | 0
Reference Case | 460 | 2030 | 2
Reference Case | 470 | 2030 | 2
Reference Case | 480 | 2030 | 1
Reference Case | 490 | 2030 | 0
Reference Case | 500 | 2030 | 6
Reference Case | -500 | 2031 | 52
Reference Case | -490 | 2031 | 3
Reference Case | -480 | 2031 | 0
Reference Case | -470 | 2031 | 5
Reference Case | -460 | 2031 | 5
Reference Case | -450 | 2031 | 4
Reference Case | -440 | 2031 | 1
Reference Case | -430 | 2031 | 6
Reference Case | -420 | 2031 | 7
Reference Case | -410 | 2031 | 3
Reference Case | -400 | 2031 | 5
Reference Case | -390 | 2031 | 2
Reference Case | -380 | 2031 | 11
Reference Case | -370 | 2031 | 7
Reference Case | -360 | 2031 | 2
Reference Case | -350 | 2031 | 12
Reference Case | -340 | 2031 | 10
Reference Case | -330 | 2031 | 12
Reference Case | -320 | 2031 | 11
Reference Case | -310 | 2031 | 10
Reference Case | -300 | 2031 | 10
Reference Case | -290 | 2031 | 22
Reference Case | -280 | 2031 | 17
Reference Case | -270 | 2031 | 11
Reference Case | -260 | 2031 | 19
Reference Case | -250 | 2031 | 16
Reference Case | -240 | 2031 | 19
Reference Case | -230 | 2031 | 21
Reference Case | -220 | 2031 | 22
Reference Case | -210 | 2031 | 24
Reference Case | -200 | 2031 | 19
Reference Case | -190 | 2031 | 36
Reference Case | -180 | 2031 | 40
Reference Case | -170 | 2031 | 41
Reference Case | -160 | 2031 | 44
Reference Case | -150 | 2031 | 42
Reference Case | -140 | 2031 | 64
Reference Case | -130 | 2031 | 84
Reference Case | -120 | 2031 | 80
Reference Case | -110 | 2031 | 127
Reference Case | -100 | 2031 | 128
Reference Case | -90 | 2031 | 182
Reference Case | -80 | 2031 | 223
Reference Case | -70 | 2031 | 297
Reference Case | -60 | 2031 | 466
Reference Case | -50 | 2031 | 807
Reference Case | -40 | 2031 | 1350
Reference Case | -30 | 2031 | 2329
Reference Case | -20 | 2031 | 4169
Reference Case | -10 | 2031 | 8465
Reference Case | 0 | 2031 | 13327
Reference Case | 10 | 2031 | 8431
Reference Case | 20 | 2031 | 4411
Reference Case | 30 | 2031 | 2256
Reference Case | 40 | 2031 | 1448
Reference Case | 50 | 2031 | 817
Reference Case | 60 | 2031 | 581
Reference Case | 70 | 2031 | 370
Reference Case | 80 | 2031 | 258
Reference Case | 90 | 2031 | 214
Reference Case | 100 | 2031 | 154
Reference Case | 110 | 2031 | 136
Reference Case | 120 | 2031 | 93
Reference Case | 130 | 2031 | 87
Reference Case | 140 | 2031 | 79
Reference Case | 150 | 2031 | 65
Reference Case | 160 | 2031 | 49
Reference Case | 170 | 2031 | 40
Reference Case | 180 | 2031 | 45
Reference Case | 190 | 2031 | 44
Reference Case | 200 | 2031 | 44
Reference Case | 210 | 2031 | 27
Reference Case | 220 | 2031 | 21
Reference Case | 230 | 2031 | 36
Reference Case | 240 | 2031 | 20
Reference Case | 250 | 2031 | 22
Reference Case | 260 | 2031 | 12
Reference Case | 270 | 2031 | 9
Reference Case | 280 | 2031 | 9
Reference Case | 290 | 2031 | 15
Reference Case | 300 | 2031 | 10
Reference Case | 310 | 2031 | 11
Reference Case | 320 | 2031 | 11
Reference Case | 330 | 2031 | 8
Reference Case | 340 | 2031 | 5
Reference Case | 350 | 2031 | 4
Reference Case | 360 | 2031 | 5
Reference Case | 370 | 2031 | 9
Reference Case | 380 | 2031 | 2
Reference Case | 390 | 2031 | 3
Reference Case | 400 | 2031 | 7
Reference Case | 410 | 2031 | 7
Reference Case | 420 | 2031 | 3
Reference Case | 430 | 2031 | 0
Reference Case | 440 | 2031 | 1
Reference Case | 450 | 2031 | 0
Reference Case | 460 | 2031 | 2
Reference Case | 470 | 2031 | 2
Reference Case | 480 | 2031 | 1
Reference Case | 490 | 2031 | 0
Reference Case | 500 | 2031 | 6
Clean-Tech Scenario | -500 | 2022 | 9
Clean-Tech Scenario | -490 | 2022 | 2
Clean-Tech Scenario | -480 | 2022 | 3
Clean-Tech Scenario | -470 | 2022 | 1
Clean-Tech Scenario | -460 | 2022 | 1
Clean-Tech Scenario | -450 | 2022 | 2
Clean-Tech Scenario | -440 | 2022 | 2
Clean-Tech Scenario | -430 | 2022 | 2
Clean-Tech Scenario | -420 | 2022 | 3
Clean-Tech Scenario | -410 | 2022 | 2
Clean-Tech Scenario | -400 | 2022 | 2
Clean-Tech Scenario | -390 | 2022 | 2
Clean-Tech Scenario | -380 | 2022 | 2
Clean-Tech Scenario | -370 | 2022 | 6
Clean-Tech Scenario | -360 | 2022 | 8
Clean-Tech Scenario | -350 | 2022 | 3
Clean-Tech Scenario | -340 | 2022 | 6
Clean-Tech Scenario | -330 | 2022 | 8
Clean-Tech Scenario | -320 | 2022 | 2
Clean-Tech Scenario | -310 | 2022 | 5
Clean-Tech Scenario | -300 | 2022 | 4
Clean-Tech Scenario | -290 | 2022 | 8
Clean-Tech Scenario | -280 | 2022 | 9
Clean-Tech Scenario | -270 | 2022 | 9
Clean-Tech Scenario | -260 | 2022 | 11
Clean-Tech Scenario | -250 | 2022 | 12
Clean-Tech Scenario | -240 | 2022 | 16
Clean-Tech Scenario | -230 | 2022 | 16
Clean-Tech Scenario | -220 | 2022 | 18
Clean-Tech Scenario | -210 | 2022 | 15
Clean-Tech Scenario | -200 | 2022 | 27
Clean-Tech Scenario | -190 | 2022 | 22
Clean-Tech Scenario | -180 | 2022 | 33
Clean-Tech Scenario | -170 | 2022 | 19
Clean-Tech Scenario | -160 | 2022 | 33
Clean-Tech Scenario | -150 | 2022 | 35
Clean-Tech Scenario | -140 | 2022 | 35
Clean-Tech Scenario | -130 | 2022 | 50
Clean-Tech Scenario | -120 | 2022 | 55
Clean-Tech Scenario | -110 | 2022 | 66
Clean-Tech Scenario | -100 | 2022 | 96
Clean-Tech Scenario | -90 | 2022 | 156
Clean-Tech Scenario | -80 | 2022 | 189
Clean-Tech Scenario | -70 | 2022 | 257
Clean-Tech Scenario | -60 | 2022 | 329
Clean-Tech Scenario | -50 | 2022 | 590
Clean-Tech Scenario | -40 | 2022 | 1010
Clean-Tech Scenario | -30 | 2022 | 1926
Clean-Tech Scenario | -20 | 2022 | 3963
Clean-Tech Scenario | -10 | 2022 | 8868
Clean-Tech Scenario | 0 | 2022 | 16160
Clean-Tech Scenario | 10 | 2022 | 9003
Clean-Tech Scenario | 20 | 2022 | 4028
Clean-Tech Scenario | 30 | 2022 | 1967
Clean-Tech Scenario | 40 | 2022 | 1098
Clean-Tech Scenario | 50 | 2022 | 633
Clean-Tech Scenario | 60 | 2022 | 414
Clean-Tech Scenario | 70 | 2022 | 272
Clean-Tech Scenario | 80 | 2022 | 210
Clean-Tech Scenario | 90 | 2022 | 141
Clean-Tech Scenario | 100 | 2022 | 106
Clean-Tech Scenario | 110 | 2022 | 85
Clean-Tech Scenario | 120 | 2022 | 81
Clean-Tech Scenario | 130 | 2022 | 67
Clean-Tech Scenario | 140 | 2022 | 45
Clean-Tech Scenario | 150 | 2022 | 56
Clean-Tech Scenario | 160 | 2022 | 41
Clean-Tech Scenario | 170 | 2022 | 26
Clean-Tech Scenario | 180 | 2022 | 25
Clean-Tech Scenario | 190 | 2022 | 23
Clean-Tech Scenario | 200 | 2022 | 17
Clean-Tech Scenario | 210 | 2022 | 21
Clean-Tech Scenario | 220 | 2022 | 18
Clean-Tech Scenario | 230 | 2022 | 13
Clean-Tech Scenario | 240 | 2022 | 9
Clean-Tech Scenario | 250 | 2022 | 8
Clean-Tech Scenario | 260 | 2022 | 10
Clean-Tech Scenario | 270 | 2022 | 5
Clean-Tech Scenario | 280 | 2022 | 5
Clean-Tech Scenario | 290 | 2022 | 3
Clean-Tech Scenario | 300 | 2022 | 3
Clean-Tech Scenario | 310 | 2022 | 4
Clean-Tech Scenario | 320 | 2022 | 3
Clean-Tech Scenario | 330 | 2022 | 2
Clean-Tech Scenario | 340 | 2022 | 2
Clean-Tech Scenario | 350 | 2022 | 2
Clean-Tech Scenario | 360 | 2022 | 2
Clean-Tech Scenario | 370 | 2022 | 0
Clean-Tech Scenario | 380 | 2022 | 2
Clean-Tech Scenario | 390 | 2022 | 0
Clean-Tech Scenario | 400 | 2022 | 0
Clean-Tech Scenario | 410 | 2022 | 0
Clean-Tech Scenario | 420 | 2022 | 1
Clean-Tech Scenario | 430 | 2022 | 0
Clean-Tech Scenario | 440 | 2022 | 0
Clean-Tech Scenario | 450 | 2022 | 0
Clean-Tech Scenario | 460 | 2022 | 0
Clean-Tech Scenario | 470 | 2022 | 0
Clean-Tech Scenario | 480 | 2022 | 0
Clean-Tech Scenario | 490 | 2022 | 0
Clean-Tech Scenario | 500 | 2022 | 0
Clean-Tech Scenario | -500 | 2023 | 13
Clean-Tech Scenario | -490 | 2023 | 2
Clean-Tech Scenario | -480 | 2023 | 0
Clean-Tech Scenario | -470 | 2023 | 2
Clean-Tech Scenario | -460 | 2023 | 2
Clean-Tech Scenario | -450 | 2023 | 2
Clean-Tech Scenario | -440 | 2023 | 2
Clean-Tech Scenario | -430 | 2023 | 3
Clean-Tech Scenario | -420 | 2023 | 3
Clean-Tech Scenario | -410 | 2023 | 0
Clean-Tech Scenario | -400 | 2023 | 2
Clean-Tech Scenario | -390 | 2023 | 4
Clean-Tech Scenario | -380 | 2023 | 4
Clean-Tech Scenario | -370 | 2023 | 6
Clean-Tech Scenario | -360 | 2023 | 9
Clean-Tech Scenario | -350 | 2023 | 3
Clean-Tech Scenario | -340 | 2023 | 8
Clean-Tech Scenario | -330 | 2023 | 1
Clean-Tech Scenario | -320 | 2023 | 4
Clean-Tech Scenario | -310 | 2023 | 4
Clean-Tech Scenario | -300 | 2023 | 6
Clean-Tech Scenario | -290 | 2023 | 9
Clean-Tech Scenario | -280 | 2023 | 11
Clean-Tech Scenario | -270 | 2023 | 12
Clean-Tech Scenario | -260 | 2023 | 11
Clean-Tech Scenario | -250 | 2023 | 12
Clean-Tech Scenario | -240 | 2023 | 19
Clean-Tech Scenario | -230 | 2023 | 13
Clean-Tech Scenario | -220 | 2023 | 16
Clean-Tech Scenario | -210 | 2023 | 18
Clean-Tech Scenario | -200 | 2023 | 24
Clean-Tech Scenario | -190 | 2023 | 31
Clean-Tech Scenario | -180 | 2023 | 24
Clean-Tech Scenario | -170 | 2023 | 27
Clean-Tech Scenario | -160 | 2023 | 28
Clean-Tech Scenario | -150 | 2023 | 35
Clean-Tech Scenario | -140 | 2023 | 41
Clean-Tech Scenario | -130 | 2023 | 45
Clean-Tech Scenario | -120 | 2023 | 72
Clean-Tech Scenario | -110 | 2023 | 59
Clean-Tech Scenario | -100 | 2023 | 112
Clean-Tech Scenario | -90 | 2023 | 149
Clean-Tech Scenario | -80 | 2023 | 198
Clean-Tech Scenario | -70 | 2023 | 248
Clean-Tech Scenario | -60 | 2023 | 346
Clean-Tech Scenario | -50 | 2023 | 614
Clean-Tech Scenario | -40 | 2023 | 1012
Clean-Tech Scenario | -30 | 2023 | 1974
Clean-Tech Scenario | -20 | 2023 | 3978
Clean-Tech Scenario | -10 | 2023 | 8839
Clean-Tech Scenario | 0 | 2023 | 15933
Clean-Tech Scenario | 10 | 2023 | 8973
Clean-Tech Scenario | 20 | 2023 | 4041
Clean-Tech Scenario | 30 | 2023 | 1990
Clean-Tech Scenario | 40 | 2023 | 1138
Clean-Tech Scenario | 50 | 2023 | 652
Clean-Tech Scenario | 60 | 2023 | 421
Clean-Tech Scenario | 70 | 2023 | 276
Clean-Tech Scenario | 80 | 2023 | 215
Clean-Tech Scenario | 90 | 2023 | 149
Clean-Tech Scenario | 100 | 2023 | 100
Clean-Tech Scenario | 110 | 2023 | 91
Clean-Tech Scenario | 120 | 2023 | 78
Clean-Tech Scenario | 130 | 2023 | 73
Clean-Tech Scenario | 140 | 2023 | 54
Clean-Tech Scenario | 150 | 2023 | 53
Clean-Tech Scenario | 160 | 2023 | 44
Clean-Tech Scenario | 170 | 2023 | 30
Clean-Tech Scenario | 180 | 2023 | 22
Clean-Tech Scenario | 190 | 2023 | 29
Clean-Tech Scenario | 200 | 2023 | 22
Clean-Tech Scenario | 210 | 2023 | 17
Clean-Tech Scenario | 220 | 2023 | 16
Clean-Tech Scenario | 230 | 2023 | 18
Clean-Tech Scenario | 240 | 2023 | 8
Clean-Tech Scenario | 250 | 2023 | 9
Clean-Tech Scenario | 260 | 2023 | 6
Clean-Tech Scenario | 270 | 2023 | 10
Clean-Tech Scenario | 280 | 2023 | 7
Clean-Tech Scenario | 290 | 2023 | 5
Clean-Tech Scenario | 300 | 2023 | 1
Clean-Tech Scenario | 310 | 2023 | 4
Clean-Tech Scenario | 320 | 2023 | 4
Clean-Tech Scenario | 330 | 2023 | 3
Clean-Tech Scenario | 340 | 2023 | 0
Clean-Tech Scenario | 350 | 2023 | 2
Clean-Tech Scenario | 360 | 2023 | 3
Clean-Tech Scenario | 370 | 2023 | 2
Clean-Tech Scenario | 380 | 2023 | 0
Clean-Tech Scenario | 390 | 2023 | 2
Clean-Tech Scenario | 400 | 2023 | 0
Clean-Tech Scenario | 410 | 2023 | 0
Clean-Tech Scenario | 420 | 2023 | 0
Clean-Tech Scenario | 430 | 2023 | 1
Clean-Tech Scenario | 440 | 2023 | 0
Clean-Tech Scenario | 450 | 2023 | 0
Clean-Tech Scenario | 460 | 2023 | 0
Clean-Tech Scenario | 470 | 2023 | 0
Clean-Tech Scenario | 480 | 2023 | 0
Clean-Tech Scenario | 490 | 2023 | 0
Clean-Tech Scenario | 500 | 2023 | 0
Clean-Tech Scenario | -500 | 2024 | 17
Clean-Tech Scenario | -490 | 2024 | 2
Clean-Tech Scenario | -480 | 2024 | 2
Clean-Tech Scenario | -470 | 2024 | 1
Clean-Tech Scenario | -460 | 2024 | 3
Clean-Tech Scenario | -450 | 2024 | 3
Clean-Tech Scenario | -440 | 2024 | 2
Clean-Tech Scenario | -430 | 2024 | 1
Clean-Tech Scenario | -420 | 2024 | 4
Clean-Tech Scenario | -410 | 2024 | 2
Clean-Tech Scenario | -400 | 2024 | 3
Clean-Tech Scenario | -390 | 2024 | 6
Clean-Tech Scenario | -380 | 2024 | 8
Clean-Tech Scenario | -370 | 2024 | 5
Clean-Tech Scenario | -360 | 2024 | 4
Clean-Tech Scenario | -350 | 2024 | 4
Clean-Tech Scenario | -340 | 2024 | 4
Clean-Tech Scenario | -330 | 2024 | 1
Clean-Tech Scenario | -320 | 2024 | 6
Clean-Tech Scenario | -310 | 2024 | 9
Clean-Tech Scenario | -300 | 2024 | 8
Clean-Tech Scenario | -290 | 2024 | 15
Clean-Tech Scenario | -280 | 2024 | 12
Clean-Tech Scenario | -270 | 2024 | 9
Clean-Tech Scenario | -260 | 2024 | 14
Clean-Tech Scenario | -250 | 2024 | 13
Clean-Tech Scenario | -240 | 2024 | 13
Clean-Tech Scenario | -230 | 2024 | 18
Clean-Tech Scenario | -220 | 2024 | 20
Clean-Tech Scenario | -210 | 2024 | 21
Clean-Tech Scenario | -200 | 2024 | 27
Clean-Tech Scenario | -190 | 2024 | 20
Clean-Tech Scenario | -180 | 2024 | 30
Clean-Tech Scenario | -170 | 2024 | 24
Clean-Tech Scenario | -160 | 2024 | 34
Clean-Tech Scenario | -150 | 2024 | 41
Clean-Tech Scenario | -140 | 2024 | 35
Clean-Tech Scenario | -130 | 2024 | 65
Clean-Tech Scenario | -120 | 2024 | 53
Clean-Tech Scenario | -110 | 2024 | 87
Clean-Tech Scenario | -100 | 2024 | 118
Clean-Tech Scenario | -90 | 2024 | 147
Clean-Tech Scenario | -80 | 2024 | 215
Clean-Tech Scenario | -70 | 2024 | 257
Clean-Tech Scenario | -60 | 2024 | 362
Clean-Tech Scenario | -50 | 2024 | 625
Clean-Tech Scenario | -40 | 2024 | 1103
Clean-Tech Scenario | -30 | 2024 | 2022
Clean-Tech Scenario | -20 | 2024 | 4014
Clean-Tech Scenario | -10 | 2024 | 8833
Clean-Tech Scenario | 0 | 2024 | 15381
Clean-Tech Scenario | 10 | 2024 | 8927
Clean-Tech Scenario | 20 | 2024 | 4098
Clean-Tech Scenario | 30 | 2024 | 2052
Clean-Tech Scenario | 40 | 2024 | 1179
Clean-Tech Scenario | 50 | 2024 | 688
Clean-Tech Scenario | 60 | 2024 | 440
Clean-Tech Scenario | 70 | 2024 | 299
Clean-Tech Scenario | 80 | 2024 | 210
Clean-Tech Scenario | 90 | 2024 | 161
Clean-Tech Scenario | 100 | 2024 | 123
Clean-Tech Scenario | 110 | 2024 | 83
Clean-Tech Scenario | 120 | 2024 | 86
Clean-Tech Scenario | 130 | 2024 | 60
Clean-Tech Scenario | 140 | 2024 | 69
Clean-Tech Scenario | 150 | 2024 | 51
Clean-Tech Scenario | 160 | 2024 | 54
Clean-Tech Scenario | 170 | 2024 | 42
Clean-Tech Scenario | 180 | 2024 | 27
Clean-Tech Scenario | 190 | 2024 | 20
Clean-Tech Scenario | 200 | 2024 | 27
Clean-Tech Scenario | 210 | 2024 | 21
Clean-Tech Scenario | 220 | 2024 | 17
Clean-Tech Scenario | 230 | 2024 | 11
Clean-Tech Scenario | 240 | 2024 | 17
Clean-Tech Scenario | 250 | 2024 | 11
Clean-Tech Scenario | 260 | 2024 | 7
Clean-Tech Scenario | 270 | 2024 | 10
Clean-Tech Scenario | 280 | 2024 | 6
Clean-Tech Scenario | 290 | 2024 | 9
Clean-Tech Scenario | 300 | 2024 | 5
Clean-Tech Scenario | 310 | 2024 | 3
Clean-Tech Scenario | 320 | 2024 | 4
Clean-Tech Scenario | 330 | 2024 | 4
Clean-Tech Scenario | 340 | 2024 | 3
Clean-Tech Scenario | 350 | 2024 | 1
Clean-Tech Scenario | 360 | 2024 | 2
Clean-Tech Scenario | 370 | 2024 | 0
Clean-Tech Scenario | 380 | 2024 | 4
Clean-Tech Scenario | 390 | 2024 | 1
Clean-Tech Scenario | 400 | 2024 | 2
Clean-Tech Scenario | 410 | 2024 | 1
Clean-Tech Scenario | 420 | 2024 | 0
Clean-Tech Scenario | 430 | 2024 | 0
Clean-Tech Scenario | 440 | 2024 | 0
Clean-Tech Scenario | 450 | 2024 | 1
Clean-Tech Scenario | 460 | 2024 | 0
Clean-Tech Scenario | 470 | 2024 | 0
Clean-Tech Scenario | 480 | 2024 | 0
Clean-Tech Scenario | 490 | 2024 | 0
Clean-Tech Scenario | 500 | 2024 | 0
Clean-Tech Scenario | -500 | 2025 | 22
Clean-Tech Scenario | -490 | 2025 | 3
Clean-Tech Scenario | -480 | 2025 | 1
Clean-Tech Scenario | -470 | 2025 | 3
Clean-Tech Scenario | -460 | 2025 | 3
Clean-Tech Scenario | -450 | 2025 | 3
Clean-Tech Scenario | -440 | 2025 | 1
Clean-Tech Scenario | -430 | 2025 | 2
Clean-Tech Scenario | -420 | 2025 | 8
Clean-Tech Scenario | -410 | 2025 | 4
Clean-Tech Scenario | -400 | 2025 | 3
Clean-Tech Scenario | -390 | 2025 | 4
Clean-Tech Scenario | -380 | 2025 | 6
Clean-Tech Scenario | -370 | 2025 | 3
Clean-Tech Scenario | -360 | 2025 | 6
Clean-Tech Scenario | -350 | 2025 | 4
Clean-Tech Scenario | -340 | 2025 | 5
Clean-Tech Scenario | -330 | 2025 | 9
Clean-Tech Scenario | -320 | 2025 | 6
Clean-Tech Scenario | -310 | 2025 | 8
Clean-Tech Scenario | -300 | 2025 | 16
Clean-Tech Scenario | -290 | 2025 | 7
Clean-Tech Scenario | -280 | 2025 | 11
Clean-Tech Scenario | -270 | 2025 | 11
Clean-Tech Scenario | -260 | 2025 | 14
Clean-Tech Scenario | -250 | 2025 | 13
Clean-Tech Scenario | -240 | 2025 | 18
Clean-Tech Scenario | -230 | 2025 | 24
Clean-Tech Scenario | -220 | 2025 | 15
Clean-Tech Scenario | -210 | 2025 | 22
Clean-Tech Scenario | -200 | 2025 | 23
Clean-Tech Scenario | -190 | 2025 | 28
Clean-Tech Scenario | -180 | 2025 | 27
Clean-Tech Scenario | -170 | 2025 | 28
Clean-Tech Scenario | -160 | 2025 | 31
Clean-Tech Scenario | -150 | 2025 | 49
Clean-Tech Scenario | -140 | 2025 | 47
Clean-Tech Scenario | -130 | 2025 | 61
Clean-Tech Scenario | -120 | 2025 | 67
Clean-Tech Scenario | -110 | 2025 | 79
Clean-Tech Scenario | -100 | 2025 | 134
Clean-Tech Scenario | -90 | 2025 | 158
Clean-Tech Scenario | -80 | 2025 | 207
Clean-Tech Scenario | -70 | 2025 | 277
Clean-Tech Scenario | -60 | 2025 | 362
Clean-Tech Scenario | -50 | 2025 | 670
Clean-Tech Scenario | -40 | 2025 | 1160
Clean-Tech Scenario | -30 | 2025 | 2086
Clean-Tech Scenario | -20 | 2025 | 4053
Clean-Tech Scenario | -10 | 2025 | 8709
Clean-Tech Scenario | 0 | 2025 | 14936
Clean-Tech Scenario | 10 | 2025 | 8853
Clean-Tech Scenario | 20 | 2025 | 4185
Clean-Tech Scenario | 30 | 2025 | 2102
Clean-Tech Scenario | 40 | 2025 | 1236
Clean-Tech Scenario | 50 | 2025 | 719
Clean-Tech Scenario | 60 | 2025 | 458
Clean-Tech Scenario | 70 | 2025 | 327
Clean-Tech Scenario | 80 | 2025 | 211
Clean-Tech Scenario | 90 | 2025 | 166
Clean-Tech Scenario | 100 | 2025 | 137
Clean-Tech Scenario | 110 | 2025 | 93
Clean-Tech Scenario | 120 | 2025 | 75
Clean-Tech Scenario | 130 | 2025 | 77
Clean-Tech Scenario | 140 | 2025 | 65
Clean-Tech Scenario | 150 | 2025 | 55
Clean-Tech Scenario | 160 | 2025 | 57
Clean-Tech Scenario | 170 | 2025 | 48
Clean-Tech Scenario | 180 | 2025 | 34
Clean-Tech Scenario | 190 | 2025 | 26
Clean-Tech Scenario | 200 | 2025 | 17
Clean-Tech Scenario | 210 | 2025 | 27
Clean-Tech Scenario | 220 | 2025 | 24
Clean-Tech Scenario | 230 | 2025 | 15
Clean-Tech Scenario | 240 | 2025 | 9
Clean-Tech Scenario | 250 | 2025 | 18
Clean-Tech Scenario | 260 | 2025 | 9
Clean-Tech Scenario | 270 | 2025 | 9
Clean-Tech Scenario | 280 | 2025 | 9
Clean-Tech Scenario | 290 | 2025 | 8
Clean-Tech Scenario | 300 | 2025 | 6
Clean-Tech Scenario | 310 | 2025 | 7
Clean-Tech Scenario | 320 | 2025 | 5
Clean-Tech Scenario | 330 | 2025 | 4
Clean-Tech Scenario | 340 | 2025 | 4
Clean-Tech Scenario | 350 | 2025 | 4
Clean-Tech Scenario | 360 | 2025 | 1
Clean-Tech Scenario | 370 | 2025 | 1
Clean-Tech Scenario | 380 | 2025 | 2
Clean-Tech Scenario | 390 | 2025 | 1
Clean-Tech Scenario | 400 | 2025 | 1
Clean-Tech Scenario | 410 | 2025 | 2
Clean-Tech Scenario | 420 | 2025 | 2
Clean-Tech Scenario | 430 | 2025 | 2
Clean-Tech Scenario | 440 | 2025 | 0
Clean-Tech Scenario | 450 | 2025 | 0
Clean-Tech Scenario | 460 | 2025 | 0
Clean-Tech Scenario | 470 | 2025 | 0
Clean-Tech Scenario | 480 | 2025 | 1
Clean-Tech Scenario | 490 | 2025 | 0
Clean-Tech Scenario | 500 | 2025 | 0
Clean-Tech Scenario | -500 | 2026 | 30
Clean-Tech Scenario | -490 | 2026 | 2
Clean-Tech Scenario | -480 | 2026 | 5
Clean-Tech Scenario | -470 | 2026 | 5
Clean-Tech Scenario | -460 | 2026 | 4
Clean-Tech Scenario | -450 | 2026 | 2
Clean-Tech Scenario | -440 | 2026 | 4
Clean-Tech Scenario | -430 | 2026 | 4
Clean-Tech Scenario | -420 | 2026 | 1
Clean-Tech Scenario | -410 | 2026 | 6
Clean-Tech Scenario | -400 | 2026 | 4
Clean-Tech Scenario | -390 | 2026 | 3
Clean-Tech Scenario | -380 | 2026 | 5
Clean-Tech Scenario | -370 | 2026 | 5
Clean-Tech Scenario | -360 | 2026 | 7
Clean-Tech Scenario | -350 | 2026 | 7
Clean-Tech Scenario | -340 | 2026 | 6
Clean-Tech Scenario | -330 | 2026 | 9
Clean-Tech Scenario | -320 | 2026 | 7
Clean-Tech Scenario | -310 | 2026 | 11
Clean-Tech Scenario | -300 | 2026 | 13
Clean-Tech Scenario | -290 | 2026 | 11
Clean-Tech Scenario | -280 | 2026 | 10
Clean-Tech Scenario | -270 | 2026 | 17
Clean-Tech Scenario | -260 | 2026 | 16
Clean-Tech Scenario | -250 | 2026 | 16
Clean-Tech Scenario | -240 | 2026 | 15
Clean-Tech Scenario | -230 | 2026 | 23
Clean-Tech Scenario | -220 | 2026 | 20
Clean-Tech Scenario | -210 | 2026 | 24
Clean-Tech Scenario | -200 | 2026 | 24
Clean-Tech Scenario | -190 | 2026 | 24
Clean-Tech Scenario | -180 | 2026 | 25
Clean-Tech Scenario | -170 | 2026 | 41
Clean-Tech Scenario | -160 | 2026 | 33
Clean-Tech Scenario | -150 | 2026 | 57
Clean-Tech Scenario | -140 | 2026 | 45
Clean-Tech Scenario | -130 | 2026 | 59
Clean-Tech Scenario | -120 | 2026 | 74
Clean-Tech Scenario | -110 | 2026 | 100
Clean-Tech Scenario | -100 | 2026 | 142
Clean-Tech Scenario | -90 | 2026 | 161
Clean-Tech Scenario | -80 | 2026 | 213
Clean-Tech Scenario | -70 | 2026 | 280
Clean-Tech Scenario | -60 | 2026 | 395
Clean-Tech Scenario | -50 | 2026 | 710
Clean-Tech Scenario | -40 | 2026 | 1232
Clean-Tech Scenario | -30 | 2026 | 2137
Clean-Tech Scenario | -20 | 2026 | 4155
Clean-Tech Scenario | -10 | 2026 | 8624
Clean-Tech Scenario | 0 | 2026 | 14333
Clean-Tech Scenario | 10 | 2026 | 8712
Clean-Tech Scenario | 20 | 2026 | 4261
Clean-Tech Scenario | 30 | 2026 | 2147
Clean-Tech Scenario | 40 | 2026 | 1348
Clean-Tech Scenario | 50 | 2026 | 750
Clean-Tech Scenario | 60 | 2026 | 478
Clean-Tech Scenario | 70 | 2026 | 359
Clean-Tech Scenario | 80 | 2026 | 246
Clean-Tech Scenario | 90 | 2026 | 160
Clean-Tech Scenario | 100 | 2026 | 144
Clean-Tech Scenario | 110 | 2026 | 103
Clean-Tech Scenario | 120 | 2026 | 89
Clean-Tech Scenario | 130 | 2026 | 71
Clean-Tech Scenario | 140 | 2026 | 72
Clean-Tech Scenario | 150 | 2026 | 54
Clean-Tech Scenario | 160 | 2026 | 63
Clean-Tech Scenario | 170 | 2026 | 35
Clean-Tech Scenario | 180 | 2026 | 53
Clean-Tech Scenario | 190 | 2026 | 32
Clean-Tech Scenario | 200 | 2026 | 30
Clean-Tech Scenario | 210 | 2026 | 20
Clean-Tech Scenario | 220 | 2026 | 20
Clean-Tech Scenario | 230 | 2026 | 20
Clean-Tech Scenario | 240 | 2026 | 18
Clean-Tech Scenario | 250 | 2026 | 14
Clean-Tech Scenario | 260 | 2026 | 15
Clean-Tech Scenario | 270 | 2026 | 6
Clean-Tech Scenario | 280 | 2026 | 12
Clean-Tech Scenario | 290 | 2026 | 9
Clean-Tech Scenario | 300 | 2026 | 10
Clean-Tech Scenario | 310 | 2026 | 9
Clean-Tech Scenario | 320 | 2026 | 5
Clean-Tech Scenario | 330 | 2026 | 7
Clean-Tech Scenario | 340 | 2026 | 4
Clean-Tech Scenario | 350 | 2026 | 5
Clean-Tech Scenario | 360 | 2026 | 5
Clean-Tech Scenario | 370 | 2026 | 2
Clean-Tech Scenario | 380 | 2026 | 3
Clean-Tech Scenario | 390 | 2026 | 0
Clean-Tech Scenario | 400 | 2026 | 2
Clean-Tech Scenario | 410 | 2026 | 2
Clean-Tech Scenario | 420 | 2026 | 0
Clean-Tech Scenario | 430 | 2026 | 1
Clean-Tech Scenario | 440 | 2026 | 1
Clean-Tech Scenario | 450 | 2026 | 2
Clean-Tech Scenario | 460 | 2026 | 1
Clean-Tech Scenario | 470 | 2026 | 2
Clean-Tech Scenario | 480 | 2026 | 0
Clean-Tech Scenario | 490 | 2026 | 0
Clean-Tech Scenario | 500 | 2026 | 1
Clean-Tech Scenario | -500 | 2027 | 32
Clean-Tech Scenario | -490 | 2027 | 4
Clean-Tech Scenario | -480 | 2027 | 3
Clean-Tech Scenario | -470 | 2027 | 5
Clean-Tech Scenario | -460 | 2027 | 2
Clean-Tech Scenario | -450 | 2027 | 5
Clean-Tech Scenario | -440 | 2027 | 4
Clean-Tech Scenario | -430 | 2027 | 1
Clean-Tech Scenario | -420 | 2027 | 2
Clean-Tech Scenario | -410 | 2027 | 8
Clean-Tech Scenario | -400 | 2027 | 2
Clean-Tech Scenario | -390 | 2027 | 3
Clean-Tech Scenario | -380 | 2027 | 7
Clean-Tech Scenario | -370 | 2027 | 7
Clean-Tech Scenario | -360 | 2027 | 3
Clean-Tech Scenario | -350 | 2027 | 10
Clean-Tech Scenario | -340 | 2027 | 3
Clean-Tech Scenario | -330 | 2027 | 9
Clean-Tech Scenario | -320 | 2027 | 10
Clean-Tech Scenario | -310 | 2027 | 11
Clean-Tech Scenario | -300 | 2027 | 10
Clean-Tech Scenario | -290 | 2027 | 15
Clean-Tech Scenario | -280 | 2027 | 11
Clean-Tech Scenario | -270 | 2027 | 14
Clean-Tech Scenario | -260 | 2027 | 17
Clean-Tech Scenario | -250 | 2027 | 16
Clean-Tech Scenario | -240 | 2027 | 15
Clean-Tech Scenario | -230 | 2027 | 27
Clean-Tech Scenario | -220 | 2027 | 16
Clean-Tech Scenario | -210 | 2027 | 26
Clean-Tech Scenario | -200 | 2027 | 22
Clean-Tech Scenario | -190 | 2027 | 25
Clean-Tech Scenario | -180 | 2027 | 23
Clean-Tech Scenario | -170 | 2027 | 42
Clean-Tech Scenario | -160 | 2027 | 37
Clean-Tech Scenario | -150 | 2027 | 55
Clean-Tech Scenario | -140 | 2027 | 44
Clean-Tech Scenario | -130 | 2027 | 58
Clean-Tech Scenario | -120 | 2027 | 77
Clean-Tech Scenario | -110 | 2027 | 100
Clean-Tech Scenario | -100 | 2027 | 144
Clean-Tech Scenario | -90 | 2027 | 168
Clean-Tech Scenario | -80 | 2027 | 216
Clean-Tech Scenario | -70 | 2027 | 278
Clean-Tech Scenario | -60 | 2027 | 387
Clean-Tech Scenario | -50 | 2027 | 730
Clean-Tech Scenario | -40 | 2027 | 1237
Clean-Tech Scenario | -30 | 2027 | 2163
Clean-Tech Scenario | -20 | 2027 | 4158
Clean-Tech Scenario | -10 | 2027 | 8607
Clean-Tech Scenario | 0 | 2027 | 14226
Clean-Tech Scenario | 10 | 2027 | 8709
Clean-Tech Scenario | 20 | 2027 | 4275
Clean-Tech Scenario | 30 | 2027 | 2140
Clean-Tech Scenario | 40 | 2027 | 1376
Clean-Tech Scenario | 50 | 2027 | 746
Clean-Tech Scenario | 60 | 2027 | 492
Clean-Tech Scenario | 70 | 2027 | 359
Clean-Tech Scenario | 80 | 2027 | 252
Clean-Tech Scenario | 90 | 2027 | 153
Clean-Tech Scenario | 100 | 2027 | 152
Clean-Tech Scenario | 110 | 2027 | 104
Clean-Tech Scenario | 120 | 2027 | 91
Clean-Tech Scenario | 130 | 2027 | 76
Clean-Tech Scenario | 140 | 2027 | 70
Clean-Tech Scenario | 150 | 2027 | 50
Clean-Tech Scenario | 160 | 2027 | 63
Clean-Tech Scenario | 170 | 2027 | 36
Clean-Tech Scenario | 180 | 2027 | 56
Clean-Tech Scenario | 190 | 2027 | 33
Clean-Tech Scenario | 200 | 2027 | 29
Clean-Tech Scenario | 210 | 2027 | 20
Clean-Tech Scenario | 220 | 2027 | 20
Clean-Tech Scenario | 230 | 2027 | 23
Clean-Tech Scenario | 240 | 2027 | 18
Clean-Tech Scenario | 250 | 2027 | 14
Clean-Tech Scenario | 260 | 2027 | 16
Clean-Tech Scenario | 270 | 2027 | 7
Clean-Tech Scenario | 280 | 2027 | 9
Clean-Tech Scenario | 290 | 2027 | 10
Clean-Tech Scenario | 300 | 2027 | 8
Clean-Tech Scenario | 310 | 2027 | 11
Clean-Tech Scenario | 320 | 2027 | 7
Clean-Tech Scenario | 330 | 2027 | 6
Clean-Tech Scenario | 340 | 2027 | 5
Clean-Tech Scenario | 350 | 2027 | 2
Clean-Tech Scenario | 360 | 2027 | 7
Clean-Tech Scenario | 370 | 2027 | 2
Clean-Tech Scenario | 380 | 2027 | 5
Clean-Tech Scenario | 390 | 2027 | 0
Clean-Tech Scenario | 400 | 2027 | 1
Clean-Tech Scenario | 410 | 2027 | 2
Clean-Tech Scenario | 420 | 2027 | 1
Clean-Tech Scenario | 430 | 2027 | 0
Clean-Tech Scenario | 440 | 2027 | 2
Clean-Tech Scenario | 450 | 2027 | 2
Clean-Tech Scenario | 460 | 2027 | 1
Clean-Tech Scenario | 470 | 2027 | 0
Clean-Tech Scenario | 480 | 2027 | 2
Clean-Tech Scenario | 490 | 2027 | 0
Clean-Tech Scenario | 500 | 2027 | 1
Clean-Tech Scenario | -500 | 2028 | 48
Clean-Tech Scenario | -490 | 2028 | 2
Clean-Tech Scenario | -480 | 2028 | 3
Clean-Tech Scenario | -470 | 2028 | 2
Clean-Tech Scenario | -460 | 2028 | 1
Clean-Tech Scenario | -450 | 2028 | 6
Clean-Tech Scenario | -440 | 2028 | 3
Clean-Tech Scenario | -430 | 2028 | 3
Clean-Tech Scenario | -420 | 2028 | 3
Clean-Tech Scenario | -410 | 2028 | 6
Clean-Tech Scenario | -400 | 2028 | 8
Clean-Tech Scenario | -390 | 2028 | 2
Clean-Tech Scenario | -380 | 2028 | 5
Clean-Tech Scenario | -370 | 2028 | 5
Clean-Tech Scenario | -360 | 2028 | 9
Clean-Tech Scenario | -350 | 2028 | 9
Clean-Tech Scenario | -340 | 2028 | 7
Clean-Tech Scenario | -330 | 2028 | 8
Clean-Tech Scenario | -320 | 2028 | 12
Clean-Tech Scenario | -310 | 2028 | 12
Clean-Tech Scenario | -300 | 2028 | 14
Clean-Tech Scenario | -290 | 2028 | 13
Clean-Tech Scenario | -280 | 2028 | 14
Clean-Tech Scenario | -270 | 2028 | 19
Clean-Tech Scenario | -260 | 2028 | 13
Clean-Tech Scenario | -250 | 2028 | 20
Clean-Tech Scenario | -240 | 2028 | 16
Clean-Tech Scenario | -230 | 2028 | 19
Clean-Tech Scenario | -220 | 2028 | 27
Clean-Tech Scenario | -210 | 2028 | 24
Clean-Tech Scenario | -200 | 2028 | 15
Clean-Tech Scenario | -190 | 2028 | 23
Clean-Tech Scenario | -180 | 2028 | 48
Clean-Tech Scenario | -170 | 2028 | 34
Clean-Tech Scenario | -160 | 2028 | 49
Clean-Tech Scenario | -150 | 2028 | 41
Clean-Tech Scenario | -140 | 2028 | 53
Clean-Tech Scenario | -130 | 2028 | 81
Clean-Tech Scenario | -120 | 2028 | 85
Clean-Tech Scenario | -110 | 2028 | 119
Clean-Tech Scenario | -100 | 2028 | 127
Clean-Tech Scenario | -90 | 2028 | 180
Clean-Tech Scenario | -80 | 2028 | 219
Clean-Tech Scenario | -70 | 2028 | 278
Clean-Tech Scenario | -60 | 2028 | 448
Clean-Tech Scenario | -50 | 2028 | 779
Clean-Tech Scenario | -40 | 2028 | 1288
Clean-Tech Scenario | -30 | 2028 | 2260
Clean-Tech Scenario | -20 | 2028 | 4220
Clean-Tech Scenario | -10 | 2028 | 8462
Clean-Tech Scenario | 0 | 2028 | 13693
Clean-Tech Scenario | 10 | 2028 | 8509
Clean-Tech Scenario | 20 | 2028 | 4390
Clean-Tech Scenario | 30 | 2028 | 2190
Clean-Tech Scenario | 40 | 2028 | 1435
Clean-Tech Scenario | 50 | 2028 | 817
Clean-Tech Scenario | 60 | 2028 | 538
Clean-Tech Scenario | 70 | 2028 | 343
Clean-Tech Scenario | 80 | 2028 | 262
Clean-Tech Scenario | 90 | 2028 | 211
Clean-Tech Scenario | 100 | 2028 | 129
Clean-Tech Scenario | 110 | 2028 | 121
Clean-Tech Scenario | 120 | 2028 | 96
Clean-Tech Scenario | 130 | 2028 | 85
Clean-Tech Scenario | 140 | 2028 | 73
Clean-Tech Scenario | 150 | 2028 | 60
Clean-Tech Scenario | 160 | 2028 | 53
Clean-Tech Scenario | 170 | 2028 | 33
Clean-Tech Scenario | 180 | 2028 | 54
Clean-Tech Scenario | 190 | 2028 | 49
Clean-Tech Scenario | 200 | 2028 | 35
Clean-Tech Scenario | 210 | 2028 | 19
Clean-Tech Scenario | 220 | 2028 | 36
Clean-Tech Scenario | 230 | 2028 | 21
Clean-Tech Scenario | 240 | 2028 | 18
Clean-Tech Scenario | 250 | 2028 | 14
Clean-Tech Scenario | 260 | 2028 | 13
Clean-Tech Scenario | 270 | 2028 | 12
Clean-Tech Scenario | 280 | 2028 | 15
Clean-Tech Scenario | 290 | 2028 | 6
Clean-Tech Scenario | 300 | 2028 | 14
Clean-Tech Scenario | 310 | 2028 | 10
Clean-Tech Scenario | 320 | 2028 | 6
Clean-Tech Scenario | 330 | 2028 | 8
Clean-Tech Scenario | 340 | 2028 | 3
Clean-Tech Scenario | 350 | 2028 | 7
Clean-Tech Scenario | 360 | 2028 | 8
Clean-Tech Scenario | 370 | 2028 | 5
Clean-Tech Scenario | 380 | 2028 | 2
Clean-Tech Scenario | 390 | 2028 | 6
Clean-Tech Scenario | 400 | 2028 | 4
Clean-Tech Scenario | 410 | 2028 | 2
Clean-Tech Scenario | 420 | 2028 | 1
Clean-Tech Scenario | 430 | 2028 | 0
Clean-Tech Scenario | 440 | 2028 | 2
Clean-Tech Scenario | 450 | 2028 | 1
Clean-Tech Scenario | 460 | 2028 | 1
Clean-Tech Scenario | 470 | 2028 | 1
Clean-Tech Scenario | 480 | 2028 | 0
Clean-Tech Scenario | 490 | 2028 | 3
Clean-Tech Scenario | 500 | 2028 | 3
Clean-Tech Scenario | -500 | 2029 | 49
Clean-Tech Scenario | -490 | 2029 | 2
Clean-Tech Scenario | -480 | 2029 | 3
Clean-Tech Scenario | -470 | 2029 | 1
Clean-Tech Scenario | -460 | 2029 | 2
Clean-Tech Scenario | -450 | 2029 | 5
Clean-Tech Scenario | -440 | 2029 | 4
Clean-Tech Scenario | -430 | 2029 | 4
Clean-Tech Scenario | -420 | 2029 | 3
Clean-Tech Scenario | -410 | 2029 | 6
Clean-Tech Scenario | -400 | 2029 | 8
Clean-Tech Scenario | -390 | 2029 | 2
Clean-Tech Scenario | -380 | 2029 | 4
Clean-Tech Scenario | -370 | 2029 | 7
Clean-Tech Scenario | -360 | 2029 | 8
Clean-Tech Scenario | -350 | 2029 | 9
Clean-Tech Scenario | -340 | 2029 | 6
Clean-Tech Scenario | -330 | 2029 | 11
Clean-Tech Scenario | -320 | 2029 | 11
Clean-Tech Scenario | -310 | 2029 | 9
Clean-Tech Scenario | -300 | 2029 | 18
Clean-Tech Scenario | -290 | 2029 | 11
Clean-Tech Scenario | -280 | 2029 | 18
Clean-Tech Scenario | -270 | 2029 | 14
Clean-Tech Scenario | -260 | 2029 | 13
Clean-Tech Scenario | -250 | 2029 | 24
Clean-Tech Scenario | -240 | 2029 | 15
Clean-Tech Scenario | -230 | 2029 | 21
Clean-Tech Scenario | -220 | 2029 | 21
Clean-Tech Scenario | -210 | 2029 | 26
Clean-Tech Scenario | -200 | 2029 | 20
Clean-Tech Scenario | -190 | 2029 | 27
Clean-Tech Scenario | -180 | 2029 | 42
Clean-Tech Scenario | -170 | 2029 | 36
Clean-Tech Scenario | -160 | 2029 | 45
Clean-Tech Scenario | -150 | 2029 | 47
Clean-Tech Scenario | -140 | 2029 | 51
Clean-Tech Scenario | -130 | 2029 | 82
Clean-Tech Scenario | -120 | 2029 | 82
Clean-Tech Scenario | -110 | 2029 | 122
Clean-Tech Scenario | -100 | 2029 | 129
Clean-Tech Scenario | -90 | 2029 | 177
Clean-Tech Scenario | -80 | 2029 | 220
Clean-Tech Scenario | -70 | 2029 | 280
Clean-Tech Scenario | -60 | 2029 | 449
Clean-Tech Scenario | -50 | 2029 | 793
Clean-Tech Scenario | -40 | 2029 | 1293
Clean-Tech Scenario | -30 | 2029 | 2277
Clean-Tech Scenario | -20 | 2029 | 4203
Clean-Tech Scenario | -10 | 2029 | 8475
Clean-Tech Scenario | 0 | 2029 | 13611
Clean-Tech Scenario | 10 | 2029 | 8491
Clean-Tech Scenario | 20 | 2029 | 4409
Clean-Tech Scenario | 30 | 2029 | 2194
Clean-Tech Scenario | 40 | 2029 | 1435
Clean-Tech Scenario | 50 | 2029 | 832
Clean-Tech Scenario | 60 | 2029 | 538
Clean-Tech Scenario | 70 | 2029 | 344
Clean-Tech Scenario | 80 | 2029 | 267
Clean-Tech Scenario | 90 | 2029 | 207
Clean-Tech Scenario | 100 | 2029 | 136
Clean-Tech Scenario | 110 | 2029 | 125
Clean-Tech Scenario | 120 | 2029 | 96
Clean-Tech Scenario | 130 | 2029 | 86
Clean-Tech Scenario | 140 | 2029 | 73
Clean-Tech Scenario | 150 | 2029 | 57
Clean-Tech Scenario | 160 | 2029 | 59
Clean-Tech Scenario | 170 | 2029 | 28
Clean-Tech Scenario | 180 | 2029 | 54
Clean-Tech Scenario | 190 | 2029 | 49
Clean-Tech Scenario | 200 | 2029 | 37
Clean-Tech Scenario | 210 | 2029 | 17
Clean-Tech Scenario | 220 | 2029 | 38
Clean-Tech Scenario | 230 | 2029 | 25
Clean-Tech Scenario | 240 | 2029 | 13
Clean-Tech Scenario | 250 | 2029 | 20
Clean-Tech Scenario | 260 | 2029 | 10
Clean-Tech Scenario | 270 | 2029 | 14
Clean-Tech Scenario | 280 | 2029 | 12
Clean-Tech Scenario | 290 | 2029 | 9
Clean-Tech Scenario | 300 | 2029 | 10
Clean-Tech Scenario | 310 | 2029 | 14
Clean-Tech Scenario | 320 | 2029 | 5
Clean-Tech Scenario | 330 | 2029 | 7
Clean-Tech Scenario | 340 | 2029 | 6
Clean-Tech Scenario | 350 | 2029 | 4
Clean-Tech Scenario | 360 | 2029 | 9
Clean-Tech Scenario | 370 | 2029 | 3
Clean-Tech Scenario | 380 | 2029 | 6
Clean-Tech Scenario | 390 | 2029 | 4
Clean-Tech Scenario | 400 | 2029 | 5
Clean-Tech Scenario | 410 | 2029 | 3
Clean-Tech Scenario | 420 | 2029 | 0
Clean-Tech Scenario | 430 | 2029 | 1
Clean-Tech Scenario | 440 | 2029 | 1
Clean-Tech Scenario | 450 | 2029 | 1
Clean-Tech Scenario | 460 | 2029 | 1
Clean-Tech Scenario | 470 | 2029 | 2
Clean-Tech Scenario | 480 | 2029 | 0
Clean-Tech Scenario | 490 | 2029 | 3
Clean-Tech Scenario | 500 | 2029 | 3
Clean-Tech Scenario | -500 | 2030 | 49
Clean-Tech Scenario | -490 | 2030 | 2
Clean-Tech Scenario | -480 | 2030 | 3
Clean-Tech Scenario | -470 | 2030 | 1
Clean-Tech Scenario | -460 | 2030 | 2
Clean-Tech Scenario | -450 | 2030 | 5
Clean-Tech Scenario | -440 | 2030 | 4
Clean-Tech Scenario | -430 | 2030 | 4
Clean-Tech Scenario | -420 | 2030 | 3
Clean-Tech Scenario | -410 | 2030 | 6
Clean-Tech Scenario | -400 | 2030 | 8
Clean-Tech Scenario | -390 | 2030 | 2
Clean-Tech Scenario | -380 | 2030 | 4
Clean-Tech Scenario | -370 | 2030 | 7
Clean-Tech Scenario | -360 | 2030 | 8
Clean-Tech Scenario | -350 | 2030 | 9
Clean-Tech Scenario | -340 | 2030 | 6
Clean-Tech Scenario | -330 | 2030 | 11
Clean-Tech Scenario | -320 | 2030 | 11
Clean-Tech Scenario | -310 | 2030 | 9
Clean-Tech Scenario | -300 | 2030 | 18
Clean-Tech Scenario | -290 | 2030 | 11
Clean-Tech Scenario | -280 | 2030 | 18
Clean-Tech Scenario | -270 | 2030 | 14
Clean-Tech Scenario | -260 | 2030 | 13
Clean-Tech Scenario | -250 | 2030 | 24
Clean-Tech Scenario | -240 | 2030 | 15
Clean-Tech Scenario | -230 | 2030 | 21
Clean-Tech Scenario | -220 | 2030 | 21
Clean-Tech Scenario | -210 | 2030 | 26
Clean-Tech Scenario | -200 | 2030 | 20
Clean-Tech Scenario | -190 | 2030 | 27
Clean-Tech Scenario | -180 | 2030 | 42
Clean-Tech Scenario | -170 | 2030 | 36
Clean-Tech Scenario | -160 | 2030 | 45
Clean-Tech Scenario | -150 | 2030 | 47
Clean-Tech Scenario | -140 | 2030 | 51
Clean-Tech Scenario | -130 | 2030 | 82
Clean-Tech Scenario | -120 | 2030 | 82
Clean-Tech Scenario | -110 | 2030 | 122
Clean-Tech Scenario | -100 | 2030 | 129
Clean-Tech Scenario | -90 | 2030 | 177
Clean-Tech Scenario | -80 | 2030 | 220
Clean-Tech Scenario | -70 | 2030 | 280
Clean-Tech Scenario | -60 | 2030 | 449
Clean-Tech Scenario | -50 | 2030 | 793
Clean-Tech Scenario | -40 | 2030 | 1293
Clean-Tech Scenario | -30 | 2030 | 2277
Clean-Tech Scenario | -20 | 2030 | 4203
Clean-Tech Scenario | -10 | 2030 | 8475
Clean-Tech Scenario | 0 | 2030 | 13611
Clean-Tech Scenario | 10 | 2030 | 8491
Clean-Tech Scenario | 20 | 2030 | 4409
Clean-Tech Scenario | 30 | 2030 | 2194
Clean-Tech Scenario | 40 | 2030 | 1435
Clean-Tech Scenario | 50 | 2030 | 832
Clean-Tech Scenario | 60 | 2030 | 538
Clean-Tech Scenario | 70 | 2030 | 344
Clean-Tech Scenario | 80 | 2030 | 267
Clean-Tech Scenario | 90 | 2030 | 207
Clean-Tech Scenario | 100 | 2030 | 136
Clean-Tech Scenario | 110 | 2030 | 125
Clean-Tech Scenario | 120 | 2030 | 96
Clean-Tech Scenario | 130 | 2030 | 86
Clean-Tech Scenario | 140 | 2030 | 73
Clean-Tech Scenario | 150 | 2030 | 57
Clean-Tech Scenario | 160 | 2030 | 59
Clean-Tech Scenario | 170 | 2030 | 28
Clean-Tech Scenario | 180 | 2030 | 54
Clean-Tech Scenario | 190 | 2030 | 49
Clean-Tech Scenario | 200 | 2030 | 37
Clean-Tech Scenario | 210 | 2030 | 17
Clean-Tech Scenario | 220 | 2030 | 38
Clean-Tech Scenario | 230 | 2030 | 25
Clean-Tech Scenario | 240 | 2030 | 13
Clean-Tech Scenario | 250 | 2030 | 20
Clean-Tech Scenario | 260 | 2030 | 10
Clean-Tech Scenario | 270 | 2030 | 14
Clean-Tech Scenario | 280 | 2030 | 12
Clean-Tech Scenario | 290 | 2030 | 9
Clean-Tech Scenario | 300 | 2030 | 10
Clean-Tech Scenario | 310 | 2030 | 14
Clean-Tech Scenario | 320 | 2030 | 5
Clean-Tech Scenario | 330 | 2030 | 7
Clean-Tech Scenario | 340 | 2030 | 6
Clean-Tech Scenario | 350 | 2030 | 4
Clean-Tech Scenario | 360 | 2030 | 9
Clean-Tech Scenario | 370 | 2030 | 3
Clean-Tech Scenario | 380 | 2030 | 6
Clean-Tech Scenario | 390 | 2030 | 4
Clean-Tech Scenario | 400 | 2030 | 5
Clean-Tech Scenario | 410 | 2030 | 3
Clean-Tech Scenario | 420 | 2030 | 0
Clean-Tech Scenario | 430 | 2030 | 1
Clean-Tech Scenario | 440 | 2030 | 1
Clean-Tech Scenario | 450 | 2030 | 1
Clean-Tech Scenario | 460 | 2030 | 1
Clean-Tech Scenario | 470 | 2030 | 2
Clean-Tech Scenario | 480 | 2030 | 0
Clean-Tech Scenario | 490 | 2030 | 3
Clean-Tech Scenario | 500 | 2030 | 3
Clean-Tech Scenario | -500 | 2031 | 49
Clean-Tech Scenario | -490 | 2031 | 2
Clean-Tech Scenario | -480 | 2031 | 3
Clean-Tech Scenario | -470 | 2031 | 1
Clean-Tech Scenario | -460 | 2031 | 2
Clean-Tech Scenario | -450 | 2031 | 5
Clean-Tech Scenario | -440 | 2031 | 4
Clean-Tech Scenario | -430 | 2031 | 4
Clean-Tech Scenario | -420 | 2031 | 3
Clean-Tech Scenario | -410 | 2031 | 6
Clean-Tech Scenario | -400 | 2031 | 8
Clean-Tech Scenario | -390 | 2031 | 2
Clean-Tech Scenario | -380 | 2031 | 4
Clean-Tech Scenario | -370 | 2031 | 7
Clean-Tech Scenario | -360 | 2031 | 8
Clean-Tech Scenario | -350 | 2031 | 9
Clean-Tech Scenario | -340 | 2031 | 6
Clean-Tech Scenario | -330 | 2031 | 11
Clean-Tech Scenario | -320 | 2031 | 11
Clean-Tech Scenario | -310 | 2031 | 9
Clean-Tech Scenario | -300 | 2031 | 18
Clean-Tech Scenario | -290 | 2031 | 11
Clean-Tech Scenario | -280 | 2031 | 18
Clean-Tech Scenario | -270 | 2031 | 14
Clean-Tech Scenario | -260 | 2031 | 13
Clean-Tech Scenario | -250 | 2031 | 24
Clean-Tech Scenario | -240 | 2031 | 15
Clean-Tech Scenario | -230 | 2031 | 21
Clean-Tech Scenario | -220 | 2031 | 21
Clean-Tech Scenario | -210 | 2031 | 26
Clean-Tech Scenario | -200 | 2031 | 20
Clean-Tech Scenario | -190 | 2031 | 27
Clean-Tech Scenario | -180 | 2031 | 42
Clean-Tech Scenario | -170 | 2031 | 36
Clean-Tech Scenario | -160 | 2031 | 45
Clean-Tech Scenario | -150 | 2031 | 47
Clean-Tech Scenario | -140 | 2031 | 51
Clean-Tech Scenario | -130 | 2031 | 82
Clean-Tech Scenario | -120 | 2031 | 82
Clean-Tech Scenario | -110 | 2031 | 122
Clean-Tech Scenario | -100 | 2031 | 129
Clean-Tech Scenario | -90 | 2031 | 177
Clean-Tech Scenario | -80 | 2031 | 220
Clean-Tech Scenario | -70 | 2031 | 280
Clean-Tech Scenario | -60 | 2031 | 449
Clean-Tech Scenario | -50 | 2031 | 793
Clean-Tech Scenario | -40 | 2031 | 1293
Clean-Tech Scenario | -30 | 2031 | 2277
Clean-Tech Scenario | -20 | 2031 | 4203
Clean-Tech Scenario | -10 | 2031 | 8475
Clean-Tech Scenario | 0 | 2031 | 13611
Clean-Tech Scenario | 10 | 2031 | 8491
Clean-Tech Scenario | 20 | 2031 | 4409
Clean-Tech Scenario | 30 | 2031 | 2194
Clean-Tech Scenario | 40 | 2031 | 1435
Clean-Tech Scenario | 50 | 2031 | 832
Clean-Tech Scenario | 60 | 2031 | 538
Clean-Tech Scenario | 70 | 2031 | 344
Clean-Tech Scenario | 80 | 2031 | 267
Clean-Tech Scenario | 90 | 2031 | 207
Clean-Tech Scenario | 100 | 2031 | 136
Clean-Tech Scenario | 110 | 2031 | 125
Clean-Tech Scenario | 120 | 2031 | 96
Clean-Tech Scenario | 130 | 2031 | 86
Clean-Tech Scenario | 140 | 2031 | 73
Clean-Tech Scenario | 150 | 2031 | 57
Clean-Tech Scenario | 160 | 2031 | 59
Clean-Tech Scenario | 170 | 2031 | 28
Clean-Tech Scenario | 180 | 2031 | 54
Clean-Tech Scenario | 190 | 2031 | 49
Clean-Tech Scenario | 200 | 2031 | 37
Clean-Tech Scenario | 210 | 2031 | 17
Clean-Tech Scenario | 220 | 2031 | 38
Clean-Tech Scenario | 230 | 2031 | 25
Clean-Tech Scenario | 240 | 2031 | 13
Clean-Tech Scenario | 250 | 2031 | 20
Clean-Tech Scenario | 260 | 2031 | 10
Clean-Tech Scenario | 270 | 2031 | 14
Clean-Tech Scenario | 280 | 2031 | 12
Clean-Tech Scenario | 290 | 2031 | 9
Clean-Tech Scenario | 300 | 2031 | 10
Clean-Tech Scenario | 310 | 2031 | 14
Clean-Tech Scenario | 320 | 2031 | 5
Clean-Tech Scenario | 330 | 2031 | 7
Clean-Tech Scenario | 340 | 2031 | 6
Clean-Tech Scenario | 350 | 2031 | 4
Clean-Tech Scenario | 360 | 2031 | 9
Clean-Tech Scenario | 370 | 2031 | 3
Clean-Tech Scenario | 380 | 2031 | 6
Clean-Tech Scenario | 390 | 2031 | 4
Clean-Tech Scenario | 400 | 2031 | 5
Clean-Tech Scenario | 410 | 2031 | 3
Clean-Tech Scenario | 420 | 2031 | 0
Clean-Tech Scenario | 430 | 2031 | 1
Clean-Tech Scenario | 440 | 2031 | 1
Clean-Tech Scenario | 450 | 2031 | 1
Clean-Tech Scenario | 460 | 2031 | 1
Clean-Tech Scenario | 470 | 2031 | 2
Clean-Tech Scenario | 480 | 2031 | 0
Clean-Tech Scenario | 490 | 2031 | 3
Clean-Tech Scenario | 500 | 2031 | 3

## 4-9 Cumulative Absolute Ramp
Back to Contents
Data for Figure 4-9 – Cumulative absolute dispatch ramp over 10-minute intervals
Description: Cumulative absolute dispatch ramp in aggregate over all
10-minute intervals. The absolute value of each ramp up (positive)
or down (negative) is summed over each year to calculate the cumulative absolute
dispatch ramp in MW.
Scenario | Year | Cumulative Absolute Asset Ramping (000,000 MW)
Reference Case | 2022 | 3.8085
Reference Case | 2023 | 3.791
Reference Case | 2024 | 3.8846
Reference Case | 2025 | 3.9096
Reference Case | 2026 | 4.1915
Reference Case | 2027 | 4.3114
Reference Case | 2028 | 4.4068
Reference Case | 2029 | 4.4052
Reference Case | 2030 | 4.3884
Reference Case | 2031 | 4.4171
Clean-Tech Scenario | 2022 | 3.8206
Clean-Tech Scenario | 2023 | 3.9625
Clean-Tech Scenario | 2024 | 4.2291
Clean-Tech Scenario | 2025 | 4.3375
Clean-Tech Scenario | 2026 | 4.4452
Clean-Tech Scenario | 2027 | 4.4975
Clean-Tech Scenario | 2028 | 4.6594
Clean-Tech Scenario | 2029 | 4.6985
Clean-Tech Scenario | 2030 | 4.8099
Clean-Tech Scenario | 2031 | 4.8666

## 4-10 Asset Cycles
Back to Contents
Data for Figure 4-10 – Average number of on/off cycles per generating asset by technology
Description: Average on/off cycles for baseload generating assets weighted by maximum capability.
Cycles for 2019-2021 are actual amounts; cycles for 2022-2031 are forecast amounts
Scenario | Source | Year | Asset Type | Cycles
Clean-Tech Scenario | Actual | 2019 | Coal-Fired Generating Assets | 9.1
Clean-Tech Scenario | Actual | 2019 | Combined Cycle Generating Assets | 2.89
Clean-Tech Scenario | Actual | 2019 | Gas-Fired Steam Generating Assets | 0
Clean-Tech Scenario | Actual | 2020 | Coal-Fired Generating Assets | 11.77
Clean-Tech Scenario | Actual | 2020 | Combined Cycle Generating Assets | 4.07
Clean-Tech Scenario | Actual | 2020 | Gas-Fired Steam Generating Assets | 0
Clean-Tech Scenario | Actual | 2021 | Coal-Fired Generating Assets | 27.4
Clean-Tech Scenario | Actual | 2021 | Combined Cycle Generating Assets | 7.56
Clean-Tech Scenario | Actual | 2021 | Gas-Fired Steam Generating Assets | 17.39
Clean-Tech Scenario | Forecast | 2022 | Coal-Fired Generating Assets | 23.26
Clean-Tech Scenario | Forecast | 2022 | Combined Cycle Generating Assets | 11.71
Clean-Tech Scenario | Forecast | 2022 | Gas-Fired Steam Generating Assets | 25.09
Clean-Tech Scenario | Forecast | 2023 | Coal-Fired Generating Assets | 7.04
Clean-Tech Scenario | Forecast | 2023 | Combined Cycle Generating Assets | 6.07
Clean-Tech Scenario | Forecast | 2023 | Gas-Fired Steam Generating Assets | 33.02
Clean-Tech Scenario | Forecast | 2024 | Coal-Fired Generating Assets | 0
Clean-Tech Scenario | Forecast | 2024 | Combined Cycle Generating Assets | 12.86
Clean-Tech Scenario | Forecast | 2024 | Gas-Fired Steam Generating Assets | 16.01
Clean-Tech Scenario | Forecast | 2025 | Coal-Fired Generating Assets | 0
Clean-Tech Scenario | Forecast | 2025 | Combined Cycle Generating Assets | 13.81
Clean-Tech Scenario | Forecast | 2025 | Gas-Fired Steam Generating Assets | 8.99
Clean-Tech Scenario | Forecast | 2026 | Coal-Fired Generating Assets | 0
Clean-Tech Scenario | Forecast | 2026 | Combined Cycle Generating Assets | 14.89
Clean-Tech Scenario | Forecast | 2026 | Gas-Fired Steam Generating Assets | 16.87
Clean-Tech Scenario | Forecast | 2027 | Coal-Fired Generating Assets | 0
Clean-Tech Scenario | Forecast | 2027 | Combined Cycle Generating Assets | 15.71
Clean-Tech Scenario | Forecast | 2027 | Gas-Fired Steam Generating Assets | 18.5
Clean-Tech Scenario | Forecast | 2028 | Coal-Fired Generating Assets | 0
Clean-Tech Scenario | Forecast | 2028 | Combined Cycle Generating Assets | 22.09
Clean-Tech Scenario | Forecast | 2028 | Gas-Fired Steam Generating Assets | 20.5
Clean-Tech Scenario | Forecast | 2029 | Coal-Fired Generating Assets | 0
Clean-Tech Scenario | Forecast | 2029 | Combined Cycle Generating Assets | 32.37
Clean-Tech Scenario | Forecast | 2029 | Gas-Fired Steam Generating Assets | 25.5
Clean-Tech Scenario | Forecast | 2030 | Coal-Fired Generating Assets | 0
Clean-Tech Scenario | Forecast | 2030 | Combined Cycle Generating Assets | 34.07
Clean-Tech Scenario | Forecast | 2030 | Gas-Fired Steam Generating Assets | 31.5
Clean-Tech Scenario | Forecast | 2031 | Coal-Fired Generating Assets | 0
Clean-Tech Scenario | Forecast | 2031 | Combined Cycle Generating Assets | 41.04
Clean-Tech Scenario | Forecast | 2031 | Gas-Fired Steam Generating Assets | 31
Reference Case | Actual | 2019 | Coal-Fired Generating Assets | 9.1
Reference Case | Actual | 2019 | Combined Cycle Generating Assets | 2.89
Reference Case | Actual | 2019 | Gas-Fired Steam Generating Assets | 0
Reference Case | Actual | 2020 | Coal-Fired Generating Assets | 11.77
Reference Case | Actual | 2020 | Combined Cycle Generating Assets | 4.07
Reference Case | Actual | 2020 | Gas-Fired Steam Generating Assets | 0
Reference Case | Actual | 2021 | Coal-Fired Generating Assets | 27.4
Reference Case | Actual | 2021 | Combined Cycle Generating Assets | 7.56
Reference Case | Actual | 2021 | Gas-Fired Steam Generating Assets | 17.39
Reference Case | Forecast | 2022 | Coal-Fired Generating Assets | 3
Reference Case | Forecast | 2022 | Combined Cycle Generating Assets | 7.57
Reference Case | Forecast | 2022 | Gas-Fired Steam Generating Assets | 22.3
Reference Case | Forecast | 2023 | Coal-Fired Generating Assets | 4
Reference Case | Forecast | 2023 | Combined Cycle Generating Assets | 5.32
Reference Case | Forecast | 2023 | Gas-Fired Steam Generating Assets | 24.04
Reference Case | Forecast | 2024 | Coal-Fired Generating Assets | 3
Reference Case | Forecast | 2024 | Combined Cycle Generating Assets | 9.07
Reference Case | Forecast | 2024 | Gas-Fired Steam Generating Assets | 32.62
Reference Case | Forecast | 2025 | Coal-Fired Generating Assets | 0
Reference Case | Forecast | 2025 | Combined Cycle Generating Assets | 6.41
Reference Case | Forecast | 2025 | Gas-Fired Steam Generating Assets | 29.72
Reference Case | Forecast | 2026 | Coal-Fired Generating Assets | 0
Reference Case | Forecast | 2026 | Combined Cycle Generating Assets | 13.61
Reference Case | Forecast | 2026 | Gas-Fired Steam Generating Assets | 34.22
Reference Case | Forecast | 2027 | Coal-Fired Generating Assets | 0
Reference Case | Forecast | 2027 | Combined Cycle Generating Assets | 9.07
Reference Case | Forecast | 2027 | Gas-Fired Steam Generating Assets | 36.71
Reference Case | Forecast | 2028 | Coal-Fired Generating Assets | 0
Reference Case | Forecast | 2028 | Combined Cycle Generating Assets | 10.37
Reference Case | Forecast | 2028 | Gas-Fired Steam Generating Assets | 38.62
Reference Case | Forecast | 2029 | Coal-Fired Generating Assets | 0
Reference Case | Forecast | 2029 | Combined Cycle Generating Assets | 13.33
Reference Case | Forecast | 2029 | Gas-Fired Steam Generating Assets | 38.5
Reference Case | Forecast | 2030 | Coal-Fired Generating Assets | 0
Reference Case | Forecast | 2030 | Combined Cycle Generating Assets | 13.47
Reference Case | Forecast | 2030 | Gas-Fired Steam Generating Assets | 39.86
Reference Case | Forecast | 2031 | Coal-Fired Generating Assets | 0
Reference Case | Forecast | 2031 | Combined Cycle Generating Assets | 11.98
Reference Case | Forecast | 2031 | Gas-Fired Steam Generating Assets | 39.29

## 4-11 Supply Cushion
Back to Contents
Data for Figure 4-11 – Available generation capacity in 1-hour intervals
Description: Distribution of supply cushion, in MW, in every 1-hour interval during the year, with supply cushion
amounts aggregated in incremental 100 MW bins. Supply cushion is calculated as available generation capacity,
including variable generation and operating reserve plus available interite import capacity, minus load demand.
Edge bins of zero and 8000 contain counts of occurrences less than or greater than the edge bin value respectively
Scenario | Year | Supply Cushion Bin (MW) | Count
Reference Case | 2022 | 0 | 0
Reference Case | 2022 | 100 | 0
Reference Case | 2022 | 200 | 0
Reference Case | 2022 | 300 | 0
Reference Case | 2022 | 400 | 0
Reference Case | 2022 | 500 | 0
Reference Case | 2022 | 600 | 0
Reference Case | 2022 | 700 | 0
Reference Case | 2022 | 800 | 4
Reference Case | 2022 | 900 | 4
Reference Case | 2022 | 1000 | 2
Reference Case | 2022 | 1100 | 3
Reference Case | 2022 | 1200 | 6
Reference Case | 2022 | 1300 | 11
Reference Case | 2022 | 1400 | 12
Reference Case | 2022 | 1500 | 25
Reference Case | 2022 | 1600 | 25
Reference Case | 2022 | 1700 | 41
Reference Case | 2022 | 1800 | 65
Reference Case | 2022 | 1900 | 86
Reference Case | 2022 | 2000 | 95
Reference Case | 2022 | 2100 | 118
Reference Case | 2022 | 2200 | 150
Reference Case | 2022 | 2300 | 195
Reference Case | 2022 | 2400 | 241
Reference Case | 2022 | 2500 | 252
Reference Case | 2022 | 2600 | 339
Reference Case | 2022 | 2700 | 337
Reference Case | 2022 | 2800 | 345
Reference Case | 2022 | 2900 | 415
Reference Case | 2022 | 3000 | 373
Reference Case | 2022 | 3100 | 397
Reference Case | 2022 | 3200 | 386
Reference Case | 2022 | 3300 | 372
Reference Case | 2022 | 3400 | 399
Reference Case | 2022 | 3500 | 384
Reference Case | 2022 | 3600 | 350
Reference Case | 2022 | 3700 | 314
Reference Case | 2022 | 3800 | 342
Reference Case | 2022 | 3900 | 303
Reference Case | 2022 | 4000 | 250
Reference Case | 2022 | 4100 | 258
Reference Case | 2022 | 4200 | 225
Reference Case | 2022 | 4300 | 194
Reference Case | 2022 | 4400 | 195
Reference Case | 2022 | 4500 | 188
Reference Case | 2022 | 4600 | 185
Reference Case | 2022 | 4700 | 135
Reference Case | 2022 | 4800 | 112
Reference Case | 2022 | 4900 | 124
Reference Case | 2022 | 5000 | 91
Reference Case | 2022 | 5100 | 96
Reference Case | 2022 | 5200 | 66
Reference Case | 2022 | 5300 | 63
Reference Case | 2022 | 5400 | 52
Reference Case | 2022 | 5500 | 29
Reference Case | 2022 | 5600 | 26
Reference Case | 2022 | 5700 | 25
Reference Case | 2022 | 5800 | 15
Reference Case | 2022 | 5900 | 19
Reference Case | 2022 | 6000 | 6
Reference Case | 2022 | 6100 | 9
Reference Case | 2022 | 6200 | 5
Reference Case | 2022 | 6300 | 1
Reference Case | 2022 | 6400 | 0
Reference Case | 2022 | 6500 | 0
Reference Case | 2022 | 6600 | 0
Reference Case | 2022 | 6700 | 0
Reference Case | 2022 | 6800 | 0
Reference Case | 2022 | 6900 | 0
Reference Case | 2022 | 7000 | 0
Reference Case | 2022 | 7100 | 0
Reference Case | 2022 | 7200 | 0
Reference Case | 2022 | 7300 | 0
Reference Case | 2022 | 7400 | 0
Reference Case | 2022 | 7500 | 0
Reference Case | 2022 | 7600 | 0
Reference Case | 2022 | 7700 | 0
Reference Case | 2022 | 7800 | 0
Reference Case | 2022 | 7900 | 0
Reference Case | 2022 | 8000 | 0
Reference Case | 2023 | 0 | 0
Reference Case | 2023 | 100 | 0
Reference Case | 2023 | 200 | 0
Reference Case | 2023 | 300 | 0
Reference Case | 2023 | 400 | 0
Reference Case | 2023 | 500 | 0
Reference Case | 2023 | 600 | 0
Reference Case | 2023 | 700 | 0
Reference Case | 2023 | 800 | 0
Reference Case | 2023 | 900 | 1
Reference Case | 2023 | 1000 | 2
Reference Case | 2023 | 1100 | 2
Reference Case | 2023 | 1200 | 9
Reference Case | 2023 | 1300 | 7
Reference Case | 2023 | 1400 | 11
Reference Case | 2023 | 1500 | 19
Reference Case | 2023 | 1600 | 27
Reference Case | 2023 | 1700 | 30
Reference Case | 2023 | 1800 | 45
Reference Case | 2023 | 1900 | 46
Reference Case | 2023 | 2000 | 68
Reference Case | 2023 | 2100 | 109
Reference Case | 2023 | 2200 | 99
Reference Case | 2023 | 2300 | 154
Reference Case | 2023 | 2400 | 159
Reference Case | 2023 | 2500 | 187
Reference Case | 2023 | 2600 | 244
Reference Case | 2023 | 2700 | 269
Reference Case | 2023 | 2800 | 329
Reference Case | 2023 | 2900 | 383
Reference Case | 2023 | 3000 | 365
Reference Case | 2023 | 3100 | 369
Reference Case | 2023 | 3200 | 374
Reference Case | 2023 | 3300 | 405
Reference Case | 2023 | 3400 | 413
Reference Case | 2023 | 3500 | 406
Reference Case | 2023 | 3600 | 377
Reference Case | 2023 | 3700 | 375
Reference Case | 2023 | 3800 | 339
Reference Case | 2023 | 3900 | 300
Reference Case | 2023 | 4000 | 282
Reference Case | 2023 | 4100 | 291
Reference Case | 2023 | 4200 | 253
Reference Case | 2023 | 4300 | 252
Reference Case | 2023 | 4400 | 205
Reference Case | 2023 | 4500 | 198
Reference Case | 2023 | 4600 | 159
Reference Case | 2023 | 4700 | 172
Reference Case | 2023 | 4800 | 136
Reference Case | 2023 | 4900 | 159
Reference Case | 2023 | 5000 | 100
Reference Case | 2023 | 5100 | 127
Reference Case | 2023 | 5200 | 92
Reference Case | 2023 | 5300 | 66
Reference Case | 2023 | 5400 | 72
Reference Case | 2023 | 5500 | 59
Reference Case | 2023 | 5600 | 39
Reference Case | 2023 | 5700 | 46
Reference Case | 2023 | 5800 | 35
Reference Case | 2023 | 5900 | 30
Reference Case | 2023 | 6000 | 18
Reference Case | 2023 | 6100 | 14
Reference Case | 2023 | 6200 | 13
Reference Case | 2023 | 6300 | 10
Reference Case | 2023 | 6400 | 4
Reference Case | 2023 | 6500 | 3
Reference Case | 2023 | 6600 | 1
Reference Case | 2023 | 6700 | 1
Reference Case | 2023 | 6800 | 0
Reference Case | 2023 | 6900 | 0
Reference Case | 2023 | 7000 | 0
Reference Case | 2023 | 7100 | 0
Reference Case | 2023 | 7200 | 0
Reference Case | 2023 | 7300 | 0
Reference Case | 2023 | 7400 | 0
Reference Case | 2023 | 7500 | 0
Reference Case | 2023 | 7600 | 0
Reference Case | 2023 | 7700 | 0
Reference Case | 2023 | 7800 | 0
Reference Case | 2023 | 7900 | 0
Reference Case | 2023 | 8000 | 0
Reference Case | 2024 | 0 | 0
Reference Case | 2024 | 100 | 0
Reference Case | 2024 | 200 | 0
Reference Case | 2024 | 300 | 0
Reference Case | 2024 | 400 | 0
Reference Case | 2024 | 500 | 0
Reference Case | 2024 | 600 | 0
Reference Case | 2024 | 700 | 0
Reference Case | 2024 | 800 | 0
Reference Case | 2024 | 900 | 1
Reference Case | 2024 | 1000 | 2
Reference Case | 2024 | 1100 | 4
Reference Case | 2024 | 1200 | 4
Reference Case | 2024 | 1300 | 16
Reference Case | 2024 | 1400 | 14
Reference Case | 2024 | 1500 | 16
Reference Case | 2024 | 1600 | 27
Reference Case | 2024 | 1700 | 34
Reference Case | 2024 | 1800 | 30
Reference Case | 2024 | 1900 | 54
Reference Case | 2024 | 2000 | 63
Reference Case | 2024 | 2100 | 62
Reference Case | 2024 | 2200 | 101
Reference Case | 2024 | 2300 | 98
Reference Case | 2024 | 2400 | 137
Reference Case | 2024 | 2500 | 136
Reference Case | 2024 | 2600 | 197
Reference Case | 2024 | 2700 | 198
Reference Case | 2024 | 2800 | 231
Reference Case | 2024 | 2900 | 244
Reference Case | 2024 | 3000 | 263
Reference Case | 2024 | 3100 | 285
Reference Case | 2024 | 3200 | 303
Reference Case | 2024 | 3300 | 316
Reference Case | 2024 | 3400 | 357
Reference Case | 2024 | 3500 | 363
Reference Case | 2024 | 3600 | 342
Reference Case | 2024 | 3700 | 416
Reference Case | 2024 | 3800 | 354
Reference Case | 2024 | 3900 | 349
Reference Case | 2024 | 4000 | 355
Reference Case | 2024 | 4100 | 306
Reference Case | 2024 | 4200 | 330
Reference Case | 2024 | 4300 | 279
Reference Case | 2024 | 4400 | 280
Reference Case | 2024 | 4500 | 286
Reference Case | 2024 | 4600 | 252
Reference Case | 2024 | 4700 | 205
Reference Case | 2024 | 4800 | 187
Reference Case | 2024 | 4900 | 176
Reference Case | 2024 | 5000 | 168
Reference Case | 2024 | 5100 | 136
Reference Case | 2024 | 5200 | 120
Reference Case | 2024 | 5300 | 113
Reference Case | 2024 | 5400 | 104
Reference Case | 2024 | 5500 | 84
Reference Case | 2024 | 5600 | 59
Reference Case | 2024 | 5700 | 59
Reference Case | 2024 | 5800 | 57
Reference Case | 2024 | 5900 | 37
Reference Case | 2024 | 6000 | 42
Reference Case | 2024 | 6100 | 30
Reference Case | 2024 | 6200 | 21
Reference Case | 2024 | 6300 | 20
Reference Case | 2024 | 6400 | 19
Reference Case | 2024 | 6500 | 8
Reference Case | 2024 | 6600 | 10
Reference Case | 2024 | 6700 | 5
Reference Case | 2024 | 6800 | 5
Reference Case | 2024 | 6900 | 9
Reference Case | 2024 | 7000 | 3
Reference Case | 2024 | 7100 | 2
Reference Case | 2024 | 7200 | 0
Reference Case | 2024 | 7300 | 0
Reference Case | 2024 | 7400 | 0
Reference Case | 2024 | 7500 | 0
Reference Case | 2024 | 7600 | 0
Reference Case | 2024 | 7700 | 0
Reference Case | 2024 | 7800 | 0
Reference Case | 2024 | 7900 | 0
Reference Case | 2024 | 8000 | 0
Reference Case | 2025 | 0 | 0
Reference Case | 2025 | 100 | 0
Reference Case | 2025 | 200 | 0
Reference Case | 2025 | 300 | 0
Reference Case | 2025 | 400 | 0
Reference Case | 2025 | 500 | 0
Reference Case | 2025 | 600 | 0
Reference Case | 2025 | 700 | 0
Reference Case | 2025 | 800 | 1
Reference Case | 2025 | 900 | 1
Reference Case | 2025 | 1000 | 1
Reference Case | 2025 | 1100 | 2
Reference Case | 2025 | 1200 | 4
Reference Case | 2025 | 1300 | 6
Reference Case | 2025 | 1400 | 9
Reference Case | 2025 | 1500 | 21
Reference Case | 2025 | 1600 | 14
Reference Case | 2025 | 1700 | 24
Reference Case | 2025 | 1800 | 35
Reference Case | 2025 | 1900 | 41
Reference Case | 2025 | 2000 | 59
Reference Case | 2025 | 2100 | 74
Reference Case | 2025 | 2200 | 84
Reference Case | 2025 | 2300 | 104
Reference Case | 2025 | 2400 | 118
Reference Case | 2025 | 2500 | 129
Reference Case | 2025 | 2600 | 170
Reference Case | 2025 | 2700 | 196
Reference Case | 2025 | 2800 | 204
Reference Case | 2025 | 2900 | 243
Reference Case | 2025 | 3000 | 243
Reference Case | 2025 | 3100 | 290
Reference Case | 2025 | 3200 | 324
Reference Case | 2025 | 3300 | 366
Reference Case | 2025 | 3400 | 382
Reference Case | 2025 | 3500 | 383
Reference Case | 2025 | 3600 | 364
Reference Case | 2025 | 3700 | 335
Reference Case | 2025 | 3800 | 386
Reference Case | 2025 | 3900 | 310
Reference Case | 2025 | 4000 | 334
Reference Case | 2025 | 4100 | 339
Reference Case | 2025 | 4200 | 323
Reference Case | 2025 | 4300 | 297
Reference Case | 2025 | 4400 | 258
Reference Case | 2025 | 4500 | 252
Reference Case | 2025 | 4600 | 238
Reference Case | 2025 | 4700 | 198
Reference Case | 2025 | 4800 | 213
Reference Case | 2025 | 4900 | 169
Reference Case | 2025 | 5000 | 158
Reference Case | 2025 | 5100 | 146
Reference Case | 2025 | 5200 | 129
Reference Case | 2025 | 5300 | 111
Reference Case | 2025 | 5400 | 98
Reference Case | 2025 | 5500 | 78
Reference Case | 2025 | 5600 | 83
Reference Case | 2025 | 5700 | 52
Reference Case | 2025 | 5800 | 75
Reference Case | 2025 | 5900 | 53
Reference Case | 2025 | 6000 | 46
Reference Case | 2025 | 6100 | 39
Reference Case | 2025 | 6200 | 30
Reference Case | 2025 | 6300 | 29
Reference Case | 2025 | 6400 | 18
Reference Case | 2025 | 6500 | 24
Reference Case | 2025 | 6600 | 19
Reference Case | 2025 | 6700 | 12
Reference Case | 2025 | 6800 | 4
Reference Case | 2025 | 6900 | 3
Reference Case | 2025 | 7000 | 4
Reference Case | 2025 | 7100 | 1
Reference Case | 2025 | 7200 | 0
Reference Case | 2025 | 7300 | 2
Reference Case | 2025 | 7400 | 1
Reference Case | 2025 | 7500 | 1
Reference Case | 2025 | 7600 | 0
Reference Case | 2025 | 7700 | 0
Reference Case | 2025 | 7800 | 0
Reference Case | 2025 | 7900 | 0
Reference Case | 2025 | 8000 | 0
Reference Case | 2026 | 0 | 0
Reference Case | 2026 | 100 | 0
Reference Case | 2026 | 200 | 0
Reference Case | 2026 | 300 | 0
Reference Case | 2026 | 400 | 0
Reference Case | 2026 | 500 | 0
Reference Case | 2026 | 600 | 0
Reference Case | 2026 | 700 | 3
Reference Case | 2026 | 800 | 0
Reference Case | 2026 | 900 | 3
Reference Case | 2026 | 1000 | 2
Reference Case | 2026 | 1100 | 4
Reference Case | 2026 | 1200 | 4
Reference Case | 2026 | 1300 | 14
Reference Case | 2026 | 1400 | 13
Reference Case | 2026 | 1500 | 14
Reference Case | 2026 | 1600 | 29
Reference Case | 2026 | 1700 | 23
Reference Case | 2026 | 1800 | 41
Reference Case | 2026 | 1900 | 51
Reference Case | 2026 | 2000 | 74
Reference Case | 2026 | 2100 | 67
Reference Case | 2026 | 2200 | 87
Reference Case | 2026 | 2300 | 128
Reference Case | 2026 | 2400 | 93
Reference Case | 2026 | 2500 | 115
Reference Case | 2026 | 2600 | 127
Reference Case | 2026 | 2700 | 165
Reference Case | 2026 | 2800 | 156
Reference Case | 2026 | 2900 | 214
Reference Case | 2026 | 3000 | 223
Reference Case | 2026 | 3100 | 216
Reference Case | 2026 | 3200 | 284
Reference Case | 2026 | 3300 | 260
Reference Case | 2026 | 3400 | 276
Reference Case | 2026 | 3500 | 312
Reference Case | 2026 | 3600 | 320
Reference Case | 2026 | 3700 | 350
Reference Case | 2026 | 3800 | 342
Reference Case | 2026 | 3900 | 362
Reference Case | 2026 | 4000 | 353
Reference Case | 2026 | 4100 | 320
Reference Case | 2026 | 4200 | 316
Reference Case | 2026 | 4300 | 294
Reference Case | 2026 | 4400 | 280
Reference Case | 2026 | 4500 | 282
Reference Case | 2026 | 4600 | 234
Reference Case | 2026 | 4700 | 200
Reference Case | 2026 | 4800 | 198
Reference Case | 2026 | 4900 | 209
Reference Case | 2026 | 5000 | 150
Reference Case | 2026 | 5100 | 159
Reference Case | 2026 | 5200 | 181
Reference Case | 2026 | 5300 | 171
Reference Case | 2026 | 5400 | 133
Reference Case | 2026 | 5500 | 113
Reference Case | 2026 | 5600 | 114
Reference Case | 2026 | 5700 | 94
Reference Case | 2026 | 5800 | 91
Reference Case | 2026 | 5900 | 72
Reference Case | 2026 | 6000 | 67
Reference Case | 2026 | 6100 | 54
Reference Case | 2026 | 6200 | 45
Reference Case | 2026 | 6300 | 44
Reference Case | 2026 | 6400 | 36
Reference Case | 2026 | 6500 | 37
Reference Case | 2026 | 6600 | 46
Reference Case | 2026 | 6700 | 22
Reference Case | 2026 | 6800 | 20
Reference Case | 2026 | 6900 | 19
Reference Case | 2026 | 7000 | 11
Reference Case | 2026 | 7100 | 5
Reference Case | 2026 | 7200 | 10
Reference Case | 2026 | 7300 | 2
Reference Case | 2026 | 7400 | 3
Reference Case | 2026 | 7500 | 2
Reference Case | 2026 | 7600 | 0
Reference Case | 2026 | 7700 | 0
Reference Case | 2026 | 7800 | 1
Reference Case | 2026 | 7900 | 0
Reference Case | 2026 | 8000 | 0
Reference Case | 2027 | 0 | 0
Reference Case | 2027 | 100 | 0
Reference Case | 2027 | 200 | 0
Reference Case | 2027 | 300 | 0
Reference Case | 2027 | 400 | 0
Reference Case | 2027 | 500 | 0
Reference Case | 2027 | 600 | 0
Reference Case | 2027 | 700 | 0
Reference Case | 2027 | 800 | 4
Reference Case | 2027 | 900 | 2
Reference Case | 2027 | 1000 | 2
Reference Case | 2027 | 1100 | 7
Reference Case | 2027 | 1200 | 8
Reference Case | 2027 | 1300 | 9
Reference Case | 2027 | 1400 | 14
Reference Case | 2027 | 1500 | 23
Reference Case | 2027 | 1600 | 23
Reference Case | 2027 | 1700 | 25
Reference Case | 2027 | 1800 | 42
Reference Case | 2027 | 1900 | 43
Reference Case | 2027 | 2000 | 46
Reference Case | 2027 | 2100 | 60
Reference Case | 2027 | 2200 | 56
Reference Case | 2027 | 2300 | 78
Reference Case | 2027 | 2400 | 112
Reference Case | 2027 | 2500 | 137
Reference Case | 2027 | 2600 | 147
Reference Case | 2027 | 2700 | 153
Reference Case | 2027 | 2800 | 195
Reference Case | 2027 | 2900 | 202
Reference Case | 2027 | 3000 | 212
Reference Case | 2027 | 3100 | 241
Reference Case | 2027 | 3200 | 253
Reference Case | 2027 | 3300 | 266
Reference Case | 2027 | 3400 | 270
Reference Case | 2027 | 3500 | 289
Reference Case | 2027 | 3600 | 303
Reference Case | 2027 | 3700 | 303
Reference Case | 2027 | 3800 | 270
Reference Case | 2027 | 3900 | 269
Reference Case | 2027 | 4000 | 297
Reference Case | 2027 | 4100 | 278
Reference Case | 2027 | 4200 | 308
Reference Case | 2027 | 4300 | 319
Reference Case | 2027 | 4400 | 284
Reference Case | 2027 | 4500 | 266
Reference Case | 2027 | 4600 | 247
Reference Case | 2027 | 4700 | 228
Reference Case | 2027 | 4800 | 199
Reference Case | 2027 | 4900 | 199
Reference Case | 2027 | 5000 | 205
Reference Case | 2027 | 5100 | 200
Reference Case | 2027 | 5200 | 170
Reference Case | 2027 | 5300 | 151
Reference Case | 2027 | 5400 | 153
Reference Case | 2027 | 5500 | 148
Reference Case | 2027 | 5600 | 120
Reference Case | 2027 | 5700 | 106
Reference Case | 2027 | 5800 | 106
Reference Case | 2027 | 5900 | 103
Reference Case | 2027 | 6000 | 84
Reference Case | 2027 | 6100 | 83
Reference Case | 2027 | 6200 | 71
Reference Case | 2027 | 6300 | 70
Reference Case | 2027 | 6400 | 58
Reference Case | 2027 | 6500 | 52
Reference Case | 2027 | 6600 | 36
Reference Case | 2027 | 6700 | 40
Reference Case | 2027 | 6800 | 25
Reference Case | 2027 | 6900 | 24
Reference Case | 2027 | 7000 | 13
Reference Case | 2027 | 7100 | 8
Reference Case | 2027 | 7200 | 5
Reference Case | 2027 | 7300 | 13
Reference Case | 2027 | 7400 | 4
Reference Case | 2027 | 7500 | 7
Reference Case | 2027 | 7600 | 7
Reference Case | 2027 | 7700 | 4
Reference Case | 2027 | 7800 | 0
Reference Case | 2027 | 7900 | 0
Reference Case | 2027 | 8000 | 5
Reference Case | 2028 | 0 | 0
Reference Case | 2028 | 100 | 0
Reference Case | 2028 | 200 | 0
Reference Case | 2028 | 300 | 0
Reference Case | 2028 | 400 | 0
Reference Case | 2028 | 500 | 0
Reference Case | 2028 | 600 | 0
Reference Case | 2028 | 700 | 0
Reference Case | 2028 | 800 | 0
Reference Case | 2028 | 900 | 3
Reference Case | 2028 | 1000 | 3
Reference Case | 2028 | 1100 | 6
Reference Case | 2028 | 1200 | 9
Reference Case | 2028 | 1300 | 6
Reference Case | 2028 | 1400 | 12
Reference Case | 2028 | 1500 | 13
Reference Case | 2028 | 1600 | 18
Reference Case | 2028 | 1700 | 24
Reference Case | 2028 | 1800 | 22
Reference Case | 2028 | 1900 | 26
Reference Case | 2028 | 2000 | 27
Reference Case | 2028 | 2100 | 53
Reference Case | 2028 | 2200 | 55
Reference Case | 2028 | 2300 | 82
Reference Case | 2028 | 2400 | 83
Reference Case | 2028 | 2500 | 106
Reference Case | 2028 | 2600 | 114
Reference Case | 2028 | 2700 | 118
Reference Case | 2028 | 2800 | 173
Reference Case | 2028 | 2900 | 162
Reference Case | 2028 | 3000 | 200
Reference Case | 2028 | 3100 | 186
Reference Case | 2028 | 3200 | 214
Reference Case | 2028 | 3300 | 213
Reference Case | 2028 | 3400 | 257
Reference Case | 2028 | 3500 | 270
Reference Case | 2028 | 3600 | 270
Reference Case | 2028 | 3700 | 295
Reference Case | 2028 | 3800 | 302
Reference Case | 2028 | 3900 | 293
Reference Case | 2028 | 4000 | 265
Reference Case | 2028 | 4100 | 277
Reference Case | 2028 | 4200 | 275
Reference Case | 2028 | 4300 | 281
Reference Case | 2028 | 4400 | 281
Reference Case | 2028 | 4500 | 252
Reference Case | 2028 | 4600 | 263
Reference Case | 2028 | 4700 | 262
Reference Case | 2028 | 4800 | 237
Reference Case | 2028 | 4900 | 252
Reference Case | 2028 | 5000 | 251
Reference Case | 2028 | 5100 | 209
Reference Case | 2028 | 5200 | 176
Reference Case | 2028 | 5300 | 154
Reference Case | 2028 | 5400 | 164
Reference Case | 2028 | 5500 | 160
Reference Case | 2028 | 5600 | 150
Reference Case | 2028 | 5700 | 159
Reference Case | 2028 | 5800 | 111
Reference Case | 2028 | 5900 | 102
Reference Case | 2028 | 6000 | 120
Reference Case | 2028 | 6100 | 101
Reference Case | 2028 | 6200 | 95
Reference Case | 2028 | 6300 | 96
Reference Case | 2028 | 6400 | 79
Reference Case | 2028 | 6500 | 65
Reference Case | 2028 | 6600 | 69
Reference Case | 2028 | 6700 | 55
Reference Case | 2028 | 6800 | 39
Reference Case | 2028 | 6900 | 47
Reference Case | 2028 | 7000 | 44
Reference Case | 2028 | 7100 | 24
Reference Case | 2028 | 7200 | 23
Reference Case | 2028 | 7300 | 7
Reference Case | 2028 | 7400 | 12
Reference Case | 2028 | 7500 | 5
Reference Case | 2028 | 7600 | 3
Reference Case | 2028 | 7700 | 1
Reference Case | 2028 | 7800 | 1
Reference Case | 2028 | 7900 | 0
Reference Case | 2028 | 8000 | 2
Reference Case | 2029 | 0 | 0
Reference Case | 2029 | 100 | 0
Reference Case | 2029 | 200 | 0
Reference Case | 2029 | 300 | 0
Reference Case | 2029 | 400 | 0
Reference Case | 2029 | 500 | 0
Reference Case | 2029 | 600 | 1
Reference Case | 2029 | 700 | 0
Reference Case | 2029 | 800 | 0
Reference Case | 2029 | 900 | 2
Reference Case | 2029 | 1000 | 4
Reference Case | 2029 | 1100 | 5
Reference Case | 2029 | 1200 | 9
Reference Case | 2029 | 1300 | 6
Reference Case | 2029 | 1400 | 8
Reference Case | 2029 | 1500 | 8
Reference Case | 2029 | 1600 | 17
Reference Case | 2029 | 1700 | 27
Reference Case | 2029 | 1800 | 23
Reference Case | 2029 | 1900 | 35
Reference Case | 2029 | 2000 | 39
Reference Case | 2029 | 2100 | 44
Reference Case | 2029 | 2200 | 61
Reference Case | 2029 | 2300 | 54
Reference Case | 2029 | 2400 | 92
Reference Case | 2029 | 2500 | 84
Reference Case | 2029 | 2600 | 108
Reference Case | 2029 | 2700 | 126
Reference Case | 2029 | 2800 | 131
Reference Case | 2029 | 2900 | 139
Reference Case | 2029 | 3000 | 158
Reference Case | 2029 | 3100 | 162
Reference Case | 2029 | 3200 | 233
Reference Case | 2029 | 3300 | 234
Reference Case | 2029 | 3400 | 234
Reference Case | 2029 | 3500 | 266
Reference Case | 2029 | 3600 | 262
Reference Case | 2029 | 3700 | 271
Reference Case | 2029 | 3800 | 272
Reference Case | 2029 | 3900 | 260
Reference Case | 2029 | 4000 | 290
Reference Case | 2029 | 4100 | 270
Reference Case | 2029 | 4200 | 270
Reference Case | 2029 | 4300 | 264
Reference Case | 2029 | 4400 | 286
Reference Case | 2029 | 4500 | 284
Reference Case | 2029 | 4600 | 262
Reference Case | 2029 | 4700 | 238
Reference Case | 2029 | 4800 | 266
Reference Case | 2029 | 4900 | 263
Reference Case | 2029 | 5000 | 261
Reference Case | 2029 | 5100 | 219
Reference Case | 2029 | 5200 | 221
Reference Case | 2029 | 5300 | 181
Reference Case | 2029 | 5400 | 182
Reference Case | 2029 | 5500 | 196
Reference Case | 2029 | 5600 | 146
Reference Case | 2029 | 5700 | 166
Reference Case | 2029 | 5800 | 125
Reference Case | 2029 | 5900 | 112
Reference Case | 2029 | 6000 | 123
Reference Case | 2029 | 6100 | 97
Reference Case | 2029 | 6200 | 108
Reference Case | 2029 | 6300 | 79
Reference Case | 2029 | 6400 | 72
Reference Case | 2029 | 6500 | 74
Reference Case | 2029 | 6600 | 76
Reference Case | 2029 | 6700 | 59
Reference Case | 2029 | 6800 | 46
Reference Case | 2029 | 6900 | 24
Reference Case | 2029 | 7000 | 24
Reference Case | 2029 | 7100 | 19
Reference Case | 2029 | 7200 | 21
Reference Case | 2029 | 7300 | 13
Reference Case | 2029 | 7400 | 16
Reference Case | 2029 | 7500 | 9
Reference Case | 2029 | 7600 | 4
Reference Case | 2029 | 7700 | 3
Reference Case | 2029 | 7800 | 4
Reference Case | 2029 | 7900 | 1
Reference Case | 2029 | 8000 | 11
Reference Case | 2030 | 0 | 0
Reference Case | 2030 | 100 | 0
Reference Case | 2030 | 200 | 0
Reference Case | 2030 | 300 | 0
Reference Case | 2030 | 400 | 0
Reference Case | 2030 | 500 | 0
Reference Case | 2030 | 600 | 1
Reference Case | 2030 | 700 | 0
Reference Case | 2030 | 800 | 0
Reference Case | 2030 | 900 | 2
Reference Case | 2030 | 1000 | 2
Reference Case | 2030 | 1100 | 4
Reference Case | 2030 | 1200 | 5
Reference Case | 2030 | 1300 | 13
Reference Case | 2030 | 1400 | 8
Reference Case | 2030 | 1500 | 9
Reference Case | 2030 | 1600 | 23
Reference Case | 2030 | 1700 | 24
Reference Case | 2030 | 1800 | 27
Reference Case | 2030 | 1900 | 28
Reference Case | 2030 | 2000 | 41
Reference Case | 2030 | 2100 | 45
Reference Case | 2030 | 2200 | 57
Reference Case | 2030 | 2300 | 58
Reference Case | 2030 | 2400 | 73
Reference Case | 2030 | 2500 | 69
Reference Case | 2030 | 2600 | 97
Reference Case | 2030 | 2700 | 114
Reference Case | 2030 | 2800 | 115
Reference Case | 2030 | 2900 | 138
Reference Case | 2030 | 3000 | 173
Reference Case | 2030 | 3100 | 150
Reference Case | 2030 | 3200 | 189
Reference Case | 2030 | 3300 | 208
Reference Case | 2030 | 3400 | 230
Reference Case | 2030 | 3500 | 223
Reference Case | 2030 | 3600 | 251
Reference Case | 2030 | 3700 | 273
Reference Case | 2030 | 3800 | 252
Reference Case | 2030 | 3900 | 292
Reference Case | 2030 | 4000 | 275
Reference Case | 2030 | 4100 | 310
Reference Case | 2030 | 4200 | 296
Reference Case | 2030 | 4300 | 288
Reference Case | 2030 | 4400 | 289
Reference Case | 2030 | 4500 | 272
Reference Case | 2030 | 4600 | 263
Reference Case | 2030 | 4700 | 257
Reference Case | 2030 | 4800 | 254
Reference Case | 2030 | 4900 | 233
Reference Case | 2030 | 5000 | 226
Reference Case | 2030 | 5100 | 230
Reference Case | 2030 | 5200 | 234
Reference Case | 2030 | 5300 | 191
Reference Case | 2030 | 5400 | 221
Reference Case | 2030 | 5500 | 175
Reference Case | 2030 | 5600 | 166
Reference Case | 2030 | 5700 | 155
Reference Case | 2030 | 5800 | 158
Reference Case | 2030 | 5900 | 144
Reference Case | 2030 | 6000 | 140
Reference Case | 2030 | 6100 | 92
Reference Case | 2030 | 6200 | 99
Reference Case | 2030 | 6300 | 107
Reference Case | 2030 | 6400 | 75
Reference Case | 2030 | 6500 | 63
Reference Case | 2030 | 6600 | 60
Reference Case | 2030 | 6700 | 45
Reference Case | 2030 | 6800 | 46
Reference Case | 2030 | 6900 | 35
Reference Case | 2030 | 7000 | 30
Reference Case | 2030 | 7100 | 23
Reference Case | 2030 | 7200 | 23
Reference Case | 2030 | 7300 | 19
Reference Case | 2030 | 7400 | 18
Reference Case | 2030 | 7500 | 11
Reference Case | 2030 | 7600 | 6
Reference Case | 2030 | 7700 | 5
Reference Case | 2030 | 7800 | 4
Reference Case | 2030 | 7900 | 3
Reference Case | 2030 | 8000 | 25
Reference Case | 2031 | 0 | 0
Reference Case | 2031 | 100 | 0
Reference Case | 2031 | 200 | 0
Reference Case | 2031 | 300 | 0
Reference Case | 2031 | 400 | 0
Reference Case | 2031 | 500 | 1
Reference Case | 2031 | 600 | 1
Reference Case | 2031 | 700 | 0
Reference Case | 2031 | 800 | 2
Reference Case | 2031 | 900 | 3
Reference Case | 2031 | 1000 | 0
Reference Case | 2031 | 1100 | 2
Reference Case | 2031 | 1200 | 6
Reference Case | 2031 | 1300 | 9
Reference Case | 2031 | 1400 | 12
Reference Case | 2031 | 1500 | 13
Reference Case | 2031 | 1600 | 14
Reference Case | 2031 | 1700 | 18
Reference Case | 2031 | 1800 | 27
Reference Case | 2031 | 1900 | 38
Reference Case | 2031 | 2000 | 47
Reference Case | 2031 | 2100 | 61
Reference Case | 2031 | 2200 | 79
Reference Case | 2031 | 2300 | 75
Reference Case | 2031 | 2400 | 84
Reference Case | 2031 | 2500 | 97
Reference Case | 2031 | 2600 | 111
Reference Case | 2031 | 2700 | 121
Reference Case | 2031 | 2800 | 121
Reference Case | 2031 | 2900 | 133
Reference Case | 2031 | 3000 | 162
Reference Case | 2031 | 3100 | 187
Reference Case | 2031 | 3200 | 169
Reference Case | 2031 | 3300 | 197
Reference Case | 2031 | 3400 | 211
Reference Case | 2031 | 3500 | 220
Reference Case | 2031 | 3600 | 226
Reference Case | 2031 | 3700 | 255
Reference Case | 2031 | 3800 | 255
Reference Case | 2031 | 3900 | 239
Reference Case | 2031 | 4000 | 251
Reference Case | 2031 | 4100 | 281
Reference Case | 2031 | 4200 | 263
Reference Case | 2031 | 4300 | 256
Reference Case | 2031 | 4400 | 243
Reference Case | 2031 | 4500 | 255
Reference Case | 2031 | 4600 | 293
Reference Case | 2031 | 4700 | 261
Reference Case | 2031 | 4800 | 249
Reference Case | 2031 | 4900 | 277
Reference Case | 2031 | 5000 | 251
Reference Case | 2031 | 5100 | 213
Reference Case | 2031 | 5200 | 222
Reference Case | 2031 | 5300 | 181
Reference Case | 2031 | 5400 | 185
Reference Case | 2031 | 5500 | 187
Reference Case | 2031 | 5600 | 168
Reference Case | 2031 | 5700 | 146
Reference Case | 2031 | 5800 | 132
Reference Case | 2031 | 5900 | 129
Reference Case | 2031 | 6000 | 150
Reference Case | 2031 | 6100 | 150
Reference Case | 2031 | 6200 | 126
Reference Case | 2031 | 6300 | 111
Reference Case | 2031 | 6400 | 86
Reference Case | 2031 | 6500 | 70
Reference Case | 2031 | 6600 | 70
Reference Case | 2031 | 6700 | 70
Reference Case | 2031 | 6800 | 46
Reference Case | 2031 | 6900 | 48
Reference Case | 2031 | 7000 | 32
Reference Case | 2031 | 7100 | 43
Reference Case | 2031 | 7200 | 22
Reference Case | 2031 | 7300 | 19
Reference Case | 2031 | 7400 | 20
Reference Case | 2031 | 7500 | 16
Reference Case | 2031 | 7600 | 11
Reference Case | 2031 | 7700 | 6
Reference Case | 2031 | 7800 | 7
Reference Case | 2031 | 7900 | 4
Reference Case | 2031 | 8000 | 14
Clean-Tech Scenario | 2022 | 0 | 0
Clean-Tech Scenario | 2022 | 100 | 0
Clean-Tech Scenario | 2022 | 200 | 0
Clean-Tech Scenario | 2022 | 300 | 0
Clean-Tech Scenario | 2022 | 400 | 0
Clean-Tech Scenario | 2022 | 500 | 0
Clean-Tech Scenario | 2022 | 600 | 0
Clean-Tech Scenario | 2022 | 700 | 0
Clean-Tech Scenario | 2022 | 800 | 0
Clean-Tech Scenario | 2022 | 900 | 0
Clean-Tech Scenario | 2022 | 1000 | 1
Clean-Tech Scenario | 2022 | 1100 | 5
Clean-Tech Scenario | 2022 | 1200 | 4
Clean-Tech Scenario | 2022 | 1300 | 4
Clean-Tech Scenario | 2022 | 1400 | 19
Clean-Tech Scenario | 2022 | 1500 | 18
Clean-Tech Scenario | 2022 | 1600 | 25
Clean-Tech Scenario | 2022 | 1700 | 45
Clean-Tech Scenario | 2022 | 1800 | 46
Clean-Tech Scenario | 2022 | 1900 | 83
Clean-Tech Scenario | 2022 | 2000 | 119
Clean-Tech Scenario | 2022 | 2100 | 143
Clean-Tech Scenario | 2022 | 2200 | 165
Clean-Tech Scenario | 2022 | 2300 | 199
Clean-Tech Scenario | 2022 | 2400 | 228
Clean-Tech Scenario | 2022 | 2500 | 276
Clean-Tech Scenario | 2022 | 2600 | 335
Clean-Tech Scenario | 2022 | 2700 | 327
Clean-Tech Scenario | 2022 | 2800 | 332
Clean-Tech Scenario | 2022 | 2900 | 388
Clean-Tech Scenario | 2022 | 3000 | 411
Clean-Tech Scenario | 2022 | 3100 | 419
Clean-Tech Scenario | 2022 | 3200 | 414
Clean-Tech Scenario | 2022 | 3300 | 464
Clean-Tech Scenario | 2022 | 3400 | 464
Clean-Tech Scenario | 2022 | 3500 | 409
Clean-Tech Scenario | 2022 | 3600 | 371
Clean-Tech Scenario | 2022 | 3700 | 355
Clean-Tech Scenario | 2022 | 3800 | 337
Clean-Tech Scenario | 2022 | 3900 | 263
Clean-Tech Scenario | 2022 | 4000 | 258
Clean-Tech Scenario | 2022 | 4100 | 253
Clean-Tech Scenario | 2022 | 4200 | 236
Clean-Tech Scenario | 2022 | 4300 | 216
Clean-Tech Scenario | 2022 | 4400 | 177
Clean-Tech Scenario | 2022 | 4500 | 157
Clean-Tech Scenario | 2022 | 4600 | 159
Clean-Tech Scenario | 2022 | 4700 | 145
Clean-Tech Scenario | 2022 | 4800 | 91
Clean-Tech Scenario | 2022 | 4900 | 86
Clean-Tech Scenario | 2022 | 5000 | 70
Clean-Tech Scenario | 2022 | 5100 | 53
Clean-Tech Scenario | 2022 | 5200 | 49
Clean-Tech Scenario | 2022 | 5300 | 46
Clean-Tech Scenario | 2022 | 5400 | 24
Clean-Tech Scenario | 2022 | 5500 | 21
Clean-Tech Scenario | 2022 | 5600 | 18
Clean-Tech Scenario | 2022 | 5700 | 6
Clean-Tech Scenario | 2022 | 5800 | 8
Clean-Tech Scenario | 2022 | 5900 | 8
Clean-Tech Scenario | 2022 | 6000 | 6
Clean-Tech Scenario | 2022 | 6100 | 4
Clean-Tech Scenario | 2022 | 6200 | 0
Clean-Tech Scenario | 2022 | 6300 | 0
Clean-Tech Scenario | 2022 | 6400 | 0
Clean-Tech Scenario | 2022 | 6500 | 0
Clean-Tech Scenario | 2022 | 6600 | 0
Clean-Tech Scenario | 2022 | 6700 | 0
Clean-Tech Scenario | 2022 | 6800 | 0
Clean-Tech Scenario | 2022 | 6900 | 0
Clean-Tech Scenario | 2022 | 7000 | 0
Clean-Tech Scenario | 2022 | 7100 | 0
Clean-Tech Scenario | 2022 | 7200 | 0
Clean-Tech Scenario | 2022 | 7300 | 0
Clean-Tech Scenario | 2022 | 7400 | 0
Clean-Tech Scenario | 2022 | 7500 | 0
Clean-Tech Scenario | 2022 | 7600 | 0
Clean-Tech Scenario | 2022 | 7700 | 0
Clean-Tech Scenario | 2022 | 7800 | 0
Clean-Tech Scenario | 2022 | 7900 | 0
Clean-Tech Scenario | 2022 | 8000 | 0
Clean-Tech Scenario | 2023 | 0 | 0
Clean-Tech Scenario | 2023 | 100 | 0
Clean-Tech Scenario | 2023 | 200 | 0
Clean-Tech Scenario | 2023 | 300 | 0
Clean-Tech Scenario | 2023 | 400 | 0
Clean-Tech Scenario | 2023 | 500 | 1
Clean-Tech Scenario | 2023 | 600 | 0
Clean-Tech Scenario | 2023 | 700 | 2
Clean-Tech Scenario | 2023 | 800 | 0
Clean-Tech Scenario | 2023 | 900 | 1
Clean-Tech Scenario | 2023 | 1000 | 1
Clean-Tech Scenario | 2023 | 1100 | 1
Clean-Tech Scenario | 2023 | 1200 | 4
Clean-Tech Scenario | 2023 | 1300 | 4
Clean-Tech Scenario | 2023 | 1400 | 12
Clean-Tech Scenario | 2023 | 1500 | 21
Clean-Tech Scenario | 2023 | 1600 | 29
Clean-Tech Scenario | 2023 | 1700 | 49
Clean-Tech Scenario | 2023 | 1800 | 46
Clean-Tech Scenario | 2023 | 1900 | 53
Clean-Tech Scenario | 2023 | 2000 | 84
Clean-Tech Scenario | 2023 | 2100 | 97
Clean-Tech Scenario | 2023 | 2200 | 141
Clean-Tech Scenario | 2023 | 2300 | 164
Clean-Tech Scenario | 2023 | 2400 | 180
Clean-Tech Scenario | 2023 | 2500 | 216
Clean-Tech Scenario | 2023 | 2600 | 255
Clean-Tech Scenario | 2023 | 2700 | 295
Clean-Tech Scenario | 2023 | 2800 | 343
Clean-Tech Scenario | 2023 | 2900 | 350
Clean-Tech Scenario | 2023 | 3000 | 372
Clean-Tech Scenario | 2023 | 3100 | 410
Clean-Tech Scenario | 2023 | 3200 | 426
Clean-Tech Scenario | 2023 | 3300 | 384
Clean-Tech Scenario | 2023 | 3400 | 399
Clean-Tech Scenario | 2023 | 3500 | 370
Clean-Tech Scenario | 2023 | 3600 | 414
Clean-Tech Scenario | 2023 | 3700 | 383
Clean-Tech Scenario | 2023 | 3800 | 396
Clean-Tech Scenario | 2023 | 3900 | 376
Clean-Tech Scenario | 2023 | 4000 | 289
Clean-Tech Scenario | 2023 | 4100 | 283
Clean-Tech Scenario | 2023 | 4200 | 279
Clean-Tech Scenario | 2023 | 4300 | 232
Clean-Tech Scenario | 2023 | 4400 | 196
Clean-Tech Scenario | 2023 | 4500 | 201
Clean-Tech Scenario | 2023 | 4600 | 168
Clean-Tech Scenario | 2023 | 4700 | 152
Clean-Tech Scenario | 2023 | 4800 | 130
Clean-Tech Scenario | 2023 | 4900 | 101
Clean-Tech Scenario | 2023 | 5000 | 81
Clean-Tech Scenario | 2023 | 5100 | 77
Clean-Tech Scenario | 2023 | 5200 | 76
Clean-Tech Scenario | 2023 | 5300 | 57
Clean-Tech Scenario | 2023 | 5400 | 27
Clean-Tech Scenario | 2023 | 5500 | 33
Clean-Tech Scenario | 2023 | 5600 | 19
Clean-Tech Scenario | 2023 | 5700 | 26
Clean-Tech Scenario | 2023 | 5800 | 28
Clean-Tech Scenario | 2023 | 5900 | 13
Clean-Tech Scenario | 2023 | 6000 | 3
Clean-Tech Scenario | 2023 | 6100 | 5
Clean-Tech Scenario | 2023 | 6200 | 2
Clean-Tech Scenario | 2023 | 6300 | 2
Clean-Tech Scenario | 2023 | 6400 | 1
Clean-Tech Scenario | 2023 | 6500 | 0
Clean-Tech Scenario | 2023 | 6600 | 0
Clean-Tech Scenario | 2023 | 6700 | 0
Clean-Tech Scenario | 2023 | 6800 | 0
Clean-Tech Scenario | 2023 | 6900 | 0
Clean-Tech Scenario | 2023 | 7000 | 0
Clean-Tech Scenario | 2023 | 7100 | 0
Clean-Tech Scenario | 2023 | 7200 | 0
Clean-Tech Scenario | 2023 | 7300 | 0
Clean-Tech Scenario | 2023 | 7400 | 0
Clean-Tech Scenario | 2023 | 7500 | 0
Clean-Tech Scenario | 2023 | 7600 | 0
Clean-Tech Scenario | 2023 | 7700 | 0
Clean-Tech Scenario | 2023 | 7800 | 0
Clean-Tech Scenario | 2023 | 7900 | 0
Clean-Tech Scenario | 2023 | 8000 | 0
Clean-Tech Scenario | 2024 | 0 | 0
Clean-Tech Scenario | 2024 | 100 | 0
Clean-Tech Scenario | 2024 | 200 | 0
Clean-Tech Scenario | 2024 | 300 | 0
Clean-Tech Scenario | 2024 | 400 | 0
Clean-Tech Scenario | 2024 | 500 | 0
Clean-Tech Scenario | 2024 | 600 | 0
Clean-Tech Scenario | 2024 | 700 | 1
Clean-Tech Scenario | 2024 | 800 | 1
Clean-Tech Scenario | 2024 | 900 | 2
Clean-Tech Scenario | 2024 | 1000 | 4
Clean-Tech Scenario | 2024 | 1100 | 5
Clean-Tech Scenario | 2024 | 1200 | 19
Clean-Tech Scenario | 2024 | 1300 | 18
Clean-Tech Scenario | 2024 | 1400 | 29
Clean-Tech Scenario | 2024 | 1500 | 45
Clean-Tech Scenario | 2024 | 1600 | 54
Clean-Tech Scenario | 2024 | 1700 | 84
Clean-Tech Scenario | 2024 | 1800 | 116
Clean-Tech Scenario | 2024 | 1900 | 158
Clean-Tech Scenario | 2024 | 2000 | 195
Clean-Tech Scenario | 2024 | 2100 | 203
Clean-Tech Scenario | 2024 | 2200 | 233
Clean-Tech Scenario | 2024 | 2300 | 262
Clean-Tech Scenario | 2024 | 2400 | 281
Clean-Tech Scenario | 2024 | 2500 | 357
Clean-Tech Scenario | 2024 | 2600 | 312
Clean-Tech Scenario | 2024 | 2700 | 352
Clean-Tech Scenario | 2024 | 2800 | 347
Clean-Tech Scenario | 2024 | 2900 | 413
Clean-Tech Scenario | 2024 | 3000 | 394
Clean-Tech Scenario | 2024 | 3100 | 359
Clean-Tech Scenario | 2024 | 3200 | 398
Clean-Tech Scenario | 2024 | 3300 | 430
Clean-Tech Scenario | 2024 | 3400 | 370
Clean-Tech Scenario | 2024 | 3500 | 355
Clean-Tech Scenario | 2024 | 3600 | 296
Clean-Tech Scenario | 2024 | 3700 | 290
Clean-Tech Scenario | 2024 | 3800 | 272
Clean-Tech Scenario | 2024 | 3900 | 266
Clean-Tech Scenario | 2024 | 4000 | 237
Clean-Tech Scenario | 2024 | 4100 | 197
Clean-Tech Scenario | 2024 | 4200 | 162
Clean-Tech Scenario | 2024 | 4300 | 162
Clean-Tech Scenario | 2024 | 4400 | 143
Clean-Tech Scenario | 2024 | 4500 | 148
Clean-Tech Scenario | 2024 | 4600 | 108
Clean-Tech Scenario | 2024 | 4700 | 97
Clean-Tech Scenario | 2024 | 4800 | 94
Clean-Tech Scenario | 2024 | 4900 | 68
Clean-Tech Scenario | 2024 | 5000 | 75
Clean-Tech Scenario | 2024 | 5100 | 71
Clean-Tech Scenario | 2024 | 5200 | 64
Clean-Tech Scenario | 2024 | 5300 | 57
Clean-Tech Scenario | 2024 | 5400 | 33
Clean-Tech Scenario | 2024 | 5500 | 43
Clean-Tech Scenario | 2024 | 5600 | 17
Clean-Tech Scenario | 2024 | 5700 | 21
Clean-Tech Scenario | 2024 | 5800 | 20
Clean-Tech Scenario | 2024 | 5900 | 15
Clean-Tech Scenario | 2024 | 6000 | 5
Clean-Tech Scenario | 2024 | 6100 | 2
Clean-Tech Scenario | 2024 | 6200 | 3
Clean-Tech Scenario | 2024 | 6300 | 3
Clean-Tech Scenario | 2024 | 6400 | 4
Clean-Tech Scenario | 2024 | 6500 | 3
Clean-Tech Scenario | 2024 | 6600 | 3
Clean-Tech Scenario | 2024 | 6700 | 1
Clean-Tech Scenario | 2024 | 6800 | 2
Clean-Tech Scenario | 2024 | 6900 | 2
Clean-Tech Scenario | 2024 | 7000 | 1
Clean-Tech Scenario | 2024 | 7100 | 0
Clean-Tech Scenario | 2024 | 7200 | 1
Clean-Tech Scenario | 2024 | 7300 | 1
Clean-Tech Scenario | 2024 | 7400 | 0
Clean-Tech Scenario | 2024 | 7500 | 0
Clean-Tech Scenario | 2024 | 7600 | 0
Clean-Tech Scenario | 2024 | 7700 | 0
Clean-Tech Scenario | 2024 | 7800 | 0
Clean-Tech Scenario | 2024 | 7900 | 0
Clean-Tech Scenario | 2024 | 8000 | 0
Clean-Tech Scenario | 2025 | 0 | 0
Clean-Tech Scenario | 2025 | 100 | 0
Clean-Tech Scenario | 2025 | 200 | 0
Clean-Tech Scenario | 2025 | 300 | 0
Clean-Tech Scenario | 2025 | 400 | 0
Clean-Tech Scenario | 2025 | 500 | 0
Clean-Tech Scenario | 2025 | 600 | 0
Clean-Tech Scenario | 2025 | 700 | 0
Clean-Tech Scenario | 2025 | 800 | 0
Clean-Tech Scenario | 2025 | 900 | 0
Clean-Tech Scenario | 2025 | 1000 | 1
Clean-Tech Scenario | 2025 | 1100 | 4
Clean-Tech Scenario | 2025 | 1200 | 8
Clean-Tech Scenario | 2025 | 1300 | 18
Clean-Tech Scenario | 2025 | 1400 | 22
Clean-Tech Scenario | 2025 | 1500 | 38
Clean-Tech Scenario | 2025 | 1600 | 55
Clean-Tech Scenario | 2025 | 1700 | 82
Clean-Tech Scenario | 2025 | 1800 | 88
Clean-Tech Scenario | 2025 | 1900 | 116
Clean-Tech Scenario | 2025 | 2000 | 148
Clean-Tech Scenario | 2025 | 2100 | 196
Clean-Tech Scenario | 2025 | 2200 | 210
Clean-Tech Scenario | 2025 | 2300 | 255
Clean-Tech Scenario | 2025 | 2400 | 311
Clean-Tech Scenario | 2025 | 2500 | 342
Clean-Tech Scenario | 2025 | 2600 | 352
Clean-Tech Scenario | 2025 | 2700 | 359
Clean-Tech Scenario | 2025 | 2800 | 365
Clean-Tech Scenario | 2025 | 2900 | 409
Clean-Tech Scenario | 2025 | 3000 | 366
Clean-Tech Scenario | 2025 | 3100 | 340
Clean-Tech Scenario | 2025 | 3200 | 403
Clean-Tech Scenario | 2025 | 3300 | 382
Clean-Tech Scenario | 2025 | 3400 | 363
Clean-Tech Scenario | 2025 | 3500 | 316
Clean-Tech Scenario | 2025 | 3600 | 298
Clean-Tech Scenario | 2025 | 3700 | 295
Clean-Tech Scenario | 2025 | 3800 | 291
Clean-Tech Scenario | 2025 | 3900 | 273
Clean-Tech Scenario | 2025 | 4000 | 266
Clean-Tech Scenario | 2025 | 4100 | 260
Clean-Tech Scenario | 2025 | 4200 | 216
Clean-Tech Scenario | 2025 | 4300 | 184
Clean-Tech Scenario | 2025 | 4400 | 157
Clean-Tech Scenario | 2025 | 4500 | 162
Clean-Tech Scenario | 2025 | 4600 | 132
Clean-Tech Scenario | 2025 | 4700 | 94
Clean-Tech Scenario | 2025 | 4800 | 83
Clean-Tech Scenario | 2025 | 4900 | 86
Clean-Tech Scenario | 2025 | 5000 | 64
Clean-Tech Scenario | 2025 | 5100 | 66
Clean-Tech Scenario | 2025 | 5200 | 51
Clean-Tech Scenario | 2025 | 5300 | 41
Clean-Tech Scenario | 2025 | 5400 | 30
Clean-Tech Scenario | 2025 | 5500 | 23
Clean-Tech Scenario | 2025 | 5600 | 30
Clean-Tech Scenario | 2025 | 5700 | 23
Clean-Tech Scenario | 2025 | 5800 | 21
Clean-Tech Scenario | 2025 | 5900 | 12
Clean-Tech Scenario | 2025 | 6000 | 18
Clean-Tech Scenario | 2025 | 6100 | 7
Clean-Tech Scenario | 2025 | 6200 | 11
Clean-Tech Scenario | 2025 | 6300 | 5
Clean-Tech Scenario | 2025 | 6400 | 4
Clean-Tech Scenario | 2025 | 6500 | 3
Clean-Tech Scenario | 2025 | 6600 | 2
Clean-Tech Scenario | 2025 | 6700 | 2
Clean-Tech Scenario | 2025 | 6800 | 1
Clean-Tech Scenario | 2025 | 6900 | 0
Clean-Tech Scenario | 2025 | 7000 | 0
Clean-Tech Scenario | 2025 | 7100 | 0
Clean-Tech Scenario | 2025 | 7200 | 0
Clean-Tech Scenario | 2025 | 7300 | 0
Clean-Tech Scenario | 2025 | 7400 | 0
Clean-Tech Scenario | 2025 | 7500 | 0
Clean-Tech Scenario | 2025 | 7600 | 0
Clean-Tech Scenario | 2025 | 7700 | 0
Clean-Tech Scenario | 2025 | 7800 | 0
Clean-Tech Scenario | 2025 | 7900 | 0
Clean-Tech Scenario | 2025 | 8000 | 0
Clean-Tech Scenario | 2026 | 0 | 0
Clean-Tech Scenario | 2026 | 100 | 0
Clean-Tech Scenario | 2026 | 200 | 0
Clean-Tech Scenario | 2026 | 300 | 0
Clean-Tech Scenario | 2026 | 400 | 0
Clean-Tech Scenario | 2026 | 500 | 2
Clean-Tech Scenario | 2026 | 600 | 1
Clean-Tech Scenario | 2026 | 700 | 2
Clean-Tech Scenario | 2026 | 800 | 2
Clean-Tech Scenario | 2026 | 900 | 1
Clean-Tech Scenario | 2026 | 1000 | 2
Clean-Tech Scenario | 2026 | 1100 | 5
Clean-Tech Scenario | 2026 | 1200 | 8
Clean-Tech Scenario | 2026 | 1300 | 15
Clean-Tech Scenario | 2026 | 1400 | 40
Clean-Tech Scenario | 2026 | 1500 | 41
Clean-Tech Scenario | 2026 | 1600 | 67
Clean-Tech Scenario | 2026 | 1700 | 77
Clean-Tech Scenario | 2026 | 1800 | 108
Clean-Tech Scenario | 2026 | 1900 | 141
Clean-Tech Scenario | 2026 | 2000 | 173
Clean-Tech Scenario | 2026 | 2100 | 178
Clean-Tech Scenario | 2026 | 2200 | 222
Clean-Tech Scenario | 2026 | 2300 | 259
Clean-Tech Scenario | 2026 | 2400 | 262
Clean-Tech Scenario | 2026 | 2500 | 314
Clean-Tech Scenario | 2026 | 2600 | 354
Clean-Tech Scenario | 2026 | 2700 | 305
Clean-Tech Scenario | 2026 | 2800 | 336
Clean-Tech Scenario | 2026 | 2900 | 371
Clean-Tech Scenario | 2026 | 3000 | 347
Clean-Tech Scenario | 2026 | 3100 | 393
Clean-Tech Scenario | 2026 | 3200 | 363
Clean-Tech Scenario | 2026 | 3300 | 345
Clean-Tech Scenario | 2026 | 3400 | 317
Clean-Tech Scenario | 2026 | 3500 | 296
Clean-Tech Scenario | 2026 | 3600 | 300
Clean-Tech Scenario | 2026 | 3700 | 302
Clean-Tech Scenario | 2026 | 3800 | 291
Clean-Tech Scenario | 2026 | 3900 | 263
Clean-Tech Scenario | 2026 | 4000 | 240
Clean-Tech Scenario | 2026 | 4100 | 260
Clean-Tech Scenario | 2026 | 4200 | 213
Clean-Tech Scenario | 2026 | 4300 | 201
Clean-Tech Scenario | 2026 | 4400 | 168
Clean-Tech Scenario | 2026 | 4500 | 159
Clean-Tech Scenario | 2026 | 4600 | 139
Clean-Tech Scenario | 2026 | 4700 | 112
Clean-Tech Scenario | 2026 | 4800 | 123
Clean-Tech Scenario | 2026 | 4900 | 87
Clean-Tech Scenario | 2026 | 5000 | 102
Clean-Tech Scenario | 2026 | 5100 | 74
Clean-Tech Scenario | 2026 | 5200 | 60
Clean-Tech Scenario | 2026 | 5300 | 64
Clean-Tech Scenario | 2026 | 5400 | 48
Clean-Tech Scenario | 2026 | 5500 | 44
Clean-Tech Scenario | 2026 | 5600 | 41
Clean-Tech Scenario | 2026 | 5700 | 39
Clean-Tech Scenario | 2026 | 5800 | 17
Clean-Tech Scenario | 2026 | 5900 | 16
Clean-Tech Scenario | 2026 | 6000 | 13
Clean-Tech Scenario | 2026 | 6100 | 12
Clean-Tech Scenario | 2026 | 6200 | 5
Clean-Tech Scenario | 2026 | 6300 | 2
Clean-Tech Scenario | 2026 | 6400 | 8
Clean-Tech Scenario | 2026 | 6500 | 3
Clean-Tech Scenario | 2026 | 6600 | 2
Clean-Tech Scenario | 2026 | 6700 | 2
Clean-Tech Scenario | 2026 | 6800 | 3
Clean-Tech Scenario | 2026 | 6900 | 0
Clean-Tech Scenario | 2026 | 7000 | 0
Clean-Tech Scenario | 2026 | 7100 | 0
Clean-Tech Scenario | 2026 | 7200 | 0
Clean-Tech Scenario | 2026 | 7300 | 0
Clean-Tech Scenario | 2026 | 7400 | 0
Clean-Tech Scenario | 2026 | 7500 | 0
Clean-Tech Scenario | 2026 | 7600 | 0
Clean-Tech Scenario | 2026 | 7700 | 0
Clean-Tech Scenario | 2026 | 7800 | 0
Clean-Tech Scenario | 2026 | 7900 | 0
Clean-Tech Scenario | 2026 | 8000 | 0
Clean-Tech Scenario | 2027 | 0 | 0
Clean-Tech Scenario | 2027 | 100 | 0
Clean-Tech Scenario | 2027 | 200 | 0
Clean-Tech Scenario | 2027 | 300 | 0
Clean-Tech Scenario | 2027 | 400 | 0
Clean-Tech Scenario | 2027 | 500 | 0
Clean-Tech Scenario | 2027 | 600 | 0
Clean-Tech Scenario | 2027 | 700 | 0
Clean-Tech Scenario | 2027 | 800 | 3
Clean-Tech Scenario | 2027 | 900 | 7
Clean-Tech Scenario | 2027 | 1000 | 8
Clean-Tech Scenario | 2027 | 1100 | 8
Clean-Tech Scenario | 2027 | 1200 | 20
Clean-Tech Scenario | 2027 | 1300 | 21
Clean-Tech Scenario | 2027 | 1400 | 25
Clean-Tech Scenario | 2027 | 1500 | 63
Clean-Tech Scenario | 2027 | 1600 | 85
Clean-Tech Scenario | 2027 | 1700 | 92
Clean-Tech Scenario | 2027 | 1800 | 137
Clean-Tech Scenario | 2027 | 1900 | 130
Clean-Tech Scenario | 2027 | 2000 | 172
Clean-Tech Scenario | 2027 | 2100 | 207
Clean-Tech Scenario | 2027 | 2200 | 230
Clean-Tech Scenario | 2027 | 2300 | 284
Clean-Tech Scenario | 2027 | 2400 | 345
Clean-Tech Scenario | 2027 | 2500 | 345
Clean-Tech Scenario | 2027 | 2600 | 324
Clean-Tech Scenario | 2027 | 2700 | 378
Clean-Tech Scenario | 2027 | 2800 | 379
Clean-Tech Scenario | 2027 | 2900 | 402
Clean-Tech Scenario | 2027 | 3000 | 352
Clean-Tech Scenario | 2027 | 3100 | 363
Clean-Tech Scenario | 2027 | 3200 | 396
Clean-Tech Scenario | 2027 | 3300 | 376
Clean-Tech Scenario | 2027 | 3400 | 378
Clean-Tech Scenario | 2027 | 3500 | 341
Clean-Tech Scenario | 2027 | 3600 | 285
Clean-Tech Scenario | 2027 | 3700 | 290
Clean-Tech Scenario | 2027 | 3800 | 253
Clean-Tech Scenario | 2027 | 3900 | 263
Clean-Tech Scenario | 2027 | 4000 | 238
Clean-Tech Scenario | 2027 | 4100 | 229
Clean-Tech Scenario | 2027 | 4200 | 201
Clean-Tech Scenario | 2027 | 4300 | 172
Clean-Tech Scenario | 2027 | 4400 | 143
Clean-Tech Scenario | 2027 | 4500 | 177
Clean-Tech Scenario | 2027 | 4600 | 106
Clean-Tech Scenario | 2027 | 4700 | 89
Clean-Tech Scenario | 2027 | 4800 | 75
Clean-Tech Scenario | 2027 | 4900 | 77
Clean-Tech Scenario | 2027 | 5000 | 64
Clean-Tech Scenario | 2027 | 5100 | 57
Clean-Tech Scenario | 2027 | 5200 | 52
Clean-Tech Scenario | 2027 | 5300 | 25
Clean-Tech Scenario | 2027 | 5400 | 26
Clean-Tech Scenario | 2027 | 5500 | 13
Clean-Tech Scenario | 2027 | 5600 | 11
Clean-Tech Scenario | 2027 | 5700 | 9
Clean-Tech Scenario | 2027 | 5800 | 9
Clean-Tech Scenario | 2027 | 5900 | 4
Clean-Tech Scenario | 2027 | 6000 | 3
Clean-Tech Scenario | 2027 | 6100 | 3
Clean-Tech Scenario | 2027 | 6200 | 4
Clean-Tech Scenario | 2027 | 6300 | 2
Clean-Tech Scenario | 2027 | 6400 | 2
Clean-Tech Scenario | 2027 | 6500 | 3
Clean-Tech Scenario | 2027 | 6600 | 0
Clean-Tech Scenario | 2027 | 6700 | 2
Clean-Tech Scenario | 2027 | 6800 | 1
Clean-Tech Scenario | 2027 | 6900 | 1
Clean-Tech Scenario | 2027 | 7000 | 0
Clean-Tech Scenario | 2027 | 7100 | 0
Clean-Tech Scenario | 2027 | 7200 | 0
Clean-Tech Scenario | 2027 | 7300 | 0
Clean-Tech Scenario | 2027 | 7400 | 0
Clean-Tech Scenario | 2027 | 7500 | 0
Clean-Tech Scenario | 2027 | 7600 | 0
Clean-Tech Scenario | 2027 | 7700 | 0
Clean-Tech Scenario | 2027 | 7800 | 0
Clean-Tech Scenario | 2027 | 7900 | 0
Clean-Tech Scenario | 2027 | 8000 | 0
Clean-Tech Scenario | 2028 | 0 | 5
Clean-Tech Scenario | 2028 | 100 | 0
Clean-Tech Scenario | 2028 | 200 | 0
Clean-Tech Scenario | 2028 | 300 | 0
Clean-Tech Scenario | 2028 | 400 | 0
Clean-Tech Scenario | 2028 | 500 | 0
Clean-Tech Scenario | 2028 | 600 | 2
Clean-Tech Scenario | 2028 | 700 | 1
Clean-Tech Scenario | 2028 | 800 | 2
Clean-Tech Scenario | 2028 | 900 | 3
Clean-Tech Scenario | 2028 | 1000 | 3
Clean-Tech Scenario | 2028 | 1100 | 14
Clean-Tech Scenario | 2028 | 1200 | 24
Clean-Tech Scenario | 2028 | 1300 | 29
Clean-Tech Scenario | 2028 | 1400 | 40
Clean-Tech Scenario | 2028 | 1500 | 55
Clean-Tech Scenario | 2028 | 1600 | 85
Clean-Tech Scenario | 2028 | 1700 | 104
Clean-Tech Scenario | 2028 | 1800 | 114
Clean-Tech Scenario | 2028 | 1900 | 143
Clean-Tech Scenario | 2028 | 2000 | 170
Clean-Tech Scenario | 2028 | 2100 | 177
Clean-Tech Scenario | 2028 | 2200 | 222
Clean-Tech Scenario | 2028 | 2300 | 253
Clean-Tech Scenario | 2028 | 2400 | 273
Clean-Tech Scenario | 2028 | 2500 | 292
Clean-Tech Scenario | 2028 | 2600 | 331
Clean-Tech Scenario | 2028 | 2700 | 319
Clean-Tech Scenario | 2028 | 2800 | 316
Clean-Tech Scenario | 2028 | 2900 | 305
Clean-Tech Scenario | 2028 | 3000 | 354
Clean-Tech Scenario | 2028 | 3100 | 344
Clean-Tech Scenario | 2028 | 3200 | 325
Clean-Tech Scenario | 2028 | 3300 | 329
Clean-Tech Scenario | 2028 | 3400 | 370
Clean-Tech Scenario | 2028 | 3500 | 377
Clean-Tech Scenario | 2028 | 3600 | 345
Clean-Tech Scenario | 2028 | 3700 | 330
Clean-Tech Scenario | 2028 | 3800 | 312
Clean-Tech Scenario | 2028 | 3900 | 299
Clean-Tech Scenario | 2028 | 4000 | 318
Clean-Tech Scenario | 2028 | 4100 | 269
Clean-Tech Scenario | 2028 | 4200 | 247
Clean-Tech Scenario | 2028 | 4300 | 159
Clean-Tech Scenario | 2028 | 4400 | 187
Clean-Tech Scenario | 2028 | 4500 | 146
Clean-Tech Scenario | 2028 | 4600 | 133
Clean-Tech Scenario | 2028 | 4700 | 122
Clean-Tech Scenario | 2028 | 4800 | 85
Clean-Tech Scenario | 2028 | 4900 | 72
Clean-Tech Scenario | 2028 | 5000 | 66
Clean-Tech Scenario | 2028 | 5100 | 44
Clean-Tech Scenario | 2028 | 5200 | 45
Clean-Tech Scenario | 2028 | 5300 | 53
Clean-Tech Scenario | 2028 | 5400 | 48
Clean-Tech Scenario | 2028 | 5500 | 35
Clean-Tech Scenario | 2028 | 5600 | 18
Clean-Tech Scenario | 2028 | 5700 | 11
Clean-Tech Scenario | 2028 | 5800 | 9
Clean-Tech Scenario | 2028 | 5900 | 15
Clean-Tech Scenario | 2028 | 6000 | 10
Clean-Tech Scenario | 2028 | 6100 | 2
Clean-Tech Scenario | 2028 | 6200 | 9
Clean-Tech Scenario | 2028 | 6300 | 2
Clean-Tech Scenario | 2028 | 6400 | 4
Clean-Tech Scenario | 2028 | 6500 | 3
Clean-Tech Scenario | 2028 | 6600 | 0
Clean-Tech Scenario | 2028 | 6700 | 1
Clean-Tech Scenario | 2028 | 6800 | 1
Clean-Tech Scenario | 2028 | 6900 | 0
Clean-Tech Scenario | 2028 | 7000 | 1
Clean-Tech Scenario | 2028 | 7100 | 2
Clean-Tech Scenario | 2028 | 7200 | 0
Clean-Tech Scenario | 2028 | 7300 | 0
Clean-Tech Scenario | 2028 | 7400 | 0
Clean-Tech Scenario | 2028 | 7500 | 0
Clean-Tech Scenario | 2028 | 7600 | 0
Clean-Tech Scenario | 2028 | 7700 | 0
Clean-Tech Scenario | 2028 | 7800 | 0
Clean-Tech Scenario | 2028 | 7900 | 0
Clean-Tech Scenario | 2028 | 8000 | 0
Clean-Tech Scenario | 2029 | 0 | 8
Clean-Tech Scenario | 2029 | 100 | 1
Clean-Tech Scenario | 2029 | 200 | 1
Clean-Tech Scenario | 2029 | 300 | 0
Clean-Tech Scenario | 2029 | 400 | 2
Clean-Tech Scenario | 2029 | 500 | 0
Clean-Tech Scenario | 2029 | 600 | 2
Clean-Tech Scenario | 2029 | 700 | 2
Clean-Tech Scenario | 2029 | 800 | 4
Clean-Tech Scenario | 2029 | 900 | 6
Clean-Tech Scenario | 2029 | 1000 | 12
Clean-Tech Scenario | 2029 | 1100 | 3
Clean-Tech Scenario | 2029 | 1200 | 22
Clean-Tech Scenario | 2029 | 1300 | 20
Clean-Tech Scenario | 2029 | 1400 | 39
Clean-Tech Scenario | 2029 | 1500 | 35
Clean-Tech Scenario | 2029 | 1600 | 55
Clean-Tech Scenario | 2029 | 1700 | 60
Clean-Tech Scenario | 2029 | 1800 | 90
Clean-Tech Scenario | 2029 | 1900 | 110
Clean-Tech Scenario | 2029 | 2000 | 157
Clean-Tech Scenario | 2029 | 2100 | 151
Clean-Tech Scenario | 2029 | 2200 | 182
Clean-Tech Scenario | 2029 | 2300 | 237
Clean-Tech Scenario | 2029 | 2400 | 227
Clean-Tech Scenario | 2029 | 2500 | 272
Clean-Tech Scenario | 2029 | 2600 | 271
Clean-Tech Scenario | 2029 | 2700 | 263
Clean-Tech Scenario | 2029 | 2800 | 287
Clean-Tech Scenario | 2029 | 2900 | 286
Clean-Tech Scenario | 2029 | 3000 | 297
Clean-Tech Scenario | 2029 | 3100 | 307
Clean-Tech Scenario | 2029 | 3200 | 343
Clean-Tech Scenario | 2029 | 3300 | 325
Clean-Tech Scenario | 2029 | 3400 | 326
Clean-Tech Scenario | 2029 | 3500 | 334
Clean-Tech Scenario | 2029 | 3600 | 309
Clean-Tech Scenario | 2029 | 3700 | 311
Clean-Tech Scenario | 2029 | 3800 | 314
Clean-Tech Scenario | 2029 | 3900 | 329
Clean-Tech Scenario | 2029 | 4000 | 297
Clean-Tech Scenario | 2029 | 4100 | 303
Clean-Tech Scenario | 2029 | 4200 | 255
Clean-Tech Scenario | 2029 | 4300 | 254
Clean-Tech Scenario | 2029 | 4400 | 229
Clean-Tech Scenario | 2029 | 4500 | 214
Clean-Tech Scenario | 2029 | 4600 | 189
Clean-Tech Scenario | 2029 | 4700 | 166
Clean-Tech Scenario | 2029 | 4800 | 116
Clean-Tech Scenario | 2029 | 4900 | 111
Clean-Tech Scenario | 2029 | 5000 | 112
Clean-Tech Scenario | 2029 | 5100 | 92
Clean-Tech Scenario | 2029 | 5200 | 74
Clean-Tech Scenario | 2029 | 5300 | 69
Clean-Tech Scenario | 2029 | 5400 | 53
Clean-Tech Scenario | 2029 | 5500 | 35
Clean-Tech Scenario | 2029 | 5600 | 39
Clean-Tech Scenario | 2029 | 5700 | 28
Clean-Tech Scenario | 2029 | 5800 | 27
Clean-Tech Scenario | 2029 | 5900 | 17
Clean-Tech Scenario | 2029 | 6000 | 15
Clean-Tech Scenario | 2029 | 6100 | 20
Clean-Tech Scenario | 2029 | 6200 | 9
Clean-Tech Scenario | 2029 | 6300 | 6
Clean-Tech Scenario | 2029 | 6400 | 6
Clean-Tech Scenario | 2029 | 6500 | 3
Clean-Tech Scenario | 2029 | 6600 | 4
Clean-Tech Scenario | 2029 | 6700 | 2
Clean-Tech Scenario | 2029 | 6800 | 1
Clean-Tech Scenario | 2029 | 6900 | 3
Clean-Tech Scenario | 2029 | 7000 | 2
Clean-Tech Scenario | 2029 | 7100 | 0
Clean-Tech Scenario | 2029 | 7200 | 0
Clean-Tech Scenario | 2029 | 7300 | 2
Clean-Tech Scenario | 2029 | 7400 | 1
Clean-Tech Scenario | 2029 | 7500 | 2
Clean-Tech Scenario | 2029 | 7600 | 4
Clean-Tech Scenario | 2029 | 7700 | 0
Clean-Tech Scenario | 2029 | 7800 | 0
Clean-Tech Scenario | 2029 | 7900 | 0
Clean-Tech Scenario | 2029 | 8000 | 0
Clean-Tech Scenario | 2030 | 0 | 4
Clean-Tech Scenario | 2030 | 100 | 1
Clean-Tech Scenario | 2030 | 200 | 1
Clean-Tech Scenario | 2030 | 300 | 3
Clean-Tech Scenario | 2030 | 400 | 0
Clean-Tech Scenario | 2030 | 500 | 1
Clean-Tech Scenario | 2030 | 600 | 2
Clean-Tech Scenario | 2030 | 700 | 3
Clean-Tech Scenario | 2030 | 800 | 2
Clean-Tech Scenario | 2030 | 900 | 5
Clean-Tech Scenario | 2030 | 1000 | 6
Clean-Tech Scenario | 2030 | 1100 | 13
Clean-Tech Scenario | 2030 | 1200 | 27
Clean-Tech Scenario | 2030 | 1300 | 37
Clean-Tech Scenario | 2030 | 1400 | 27
Clean-Tech Scenario | 2030 | 1500 | 45
Clean-Tech Scenario | 2030 | 1600 | 51
Clean-Tech Scenario | 2030 | 1700 | 57
Clean-Tech Scenario | 2030 | 1800 | 84
Clean-Tech Scenario | 2030 | 1900 | 102
Clean-Tech Scenario | 2030 | 2000 | 111
Clean-Tech Scenario | 2030 | 2100 | 150
Clean-Tech Scenario | 2030 | 2200 | 175
Clean-Tech Scenario | 2030 | 2300 | 191
Clean-Tech Scenario | 2030 | 2400 | 247
Clean-Tech Scenario | 2030 | 2500 | 235
Clean-Tech Scenario | 2030 | 2600 | 277
Clean-Tech Scenario | 2030 | 2700 | 281
Clean-Tech Scenario | 2030 | 2800 | 285
Clean-Tech Scenario | 2030 | 2900 | 302
Clean-Tech Scenario | 2030 | 3000 | 291
Clean-Tech Scenario | 2030 | 3100 | 273
Clean-Tech Scenario | 2030 | 3200 | 286
Clean-Tech Scenario | 2030 | 3300 | 319
Clean-Tech Scenario | 2030 | 3400 | 291
Clean-Tech Scenario | 2030 | 3500 | 305
Clean-Tech Scenario | 2030 | 3600 | 330
Clean-Tech Scenario | 2030 | 3700 | 322
Clean-Tech Scenario | 2030 | 3800 | 322
Clean-Tech Scenario | 2030 | 3900 | 298
Clean-Tech Scenario | 2030 | 4000 | 252
Clean-Tech Scenario | 2030 | 4100 | 318
Clean-Tech Scenario | 2030 | 4200 | 291
Clean-Tech Scenario | 2030 | 4300 | 246
Clean-Tech Scenario | 2030 | 4400 | 207
Clean-Tech Scenario | 2030 | 4500 | 212
Clean-Tech Scenario | 2030 | 4600 | 171
Clean-Tech Scenario | 2030 | 4700 | 156
Clean-Tech Scenario | 2030 | 4800 | 151
Clean-Tech Scenario | 2030 | 4900 | 122
Clean-Tech Scenario | 2030 | 5000 | 108
Clean-Tech Scenario | 2030 | 5100 | 120
Clean-Tech Scenario | 2030 | 5200 | 99
Clean-Tech Scenario | 2030 | 5300 | 92
Clean-Tech Scenario | 2030 | 5400 | 90
Clean-Tech Scenario | 2030 | 5500 | 63
Clean-Tech Scenario | 2030 | 5600 | 53
Clean-Tech Scenario | 2030 | 5700 | 40
Clean-Tech Scenario | 2030 | 5800 | 40
Clean-Tech Scenario | 2030 | 5900 | 34
Clean-Tech Scenario | 2030 | 6000 | 17
Clean-Tech Scenario | 2030 | 6100 | 26
Clean-Tech Scenario | 2030 | 6200 | 21
Clean-Tech Scenario | 2030 | 6300 | 14
Clean-Tech Scenario | 2030 | 6400 | 13
Clean-Tech Scenario | 2030 | 6500 | 12
Clean-Tech Scenario | 2030 | 6600 | 5
Clean-Tech Scenario | 2030 | 6700 | 3
Clean-Tech Scenario | 2030 | 6800 | 5
Clean-Tech Scenario | 2030 | 6900 | 0
Clean-Tech Scenario | 2030 | 7000 | 4
Clean-Tech Scenario | 2030 | 7100 | 1
Clean-Tech Scenario | 2030 | 7200 | 1
Clean-Tech Scenario | 2030 | 7300 | 0
Clean-Tech Scenario | 2030 | 7400 | 0
Clean-Tech Scenario | 2030 | 7500 | 1
Clean-Tech Scenario | 2030 | 7600 | 0
Clean-Tech Scenario | 2030 | 7700 | 1
Clean-Tech Scenario | 2030 | 7800 | 1
Clean-Tech Scenario | 2030 | 7900 | 3
Clean-Tech Scenario | 2030 | 8000 | 5
Clean-Tech Scenario | 2031 | 0 | 7
Clean-Tech Scenario | 2031 | 100 | 0
Clean-Tech Scenario | 2031 | 200 | 1
Clean-Tech Scenario | 2031 | 300 | 1
Clean-Tech Scenario | 2031 | 400 | 2
Clean-Tech Scenario | 2031 | 500 | 2
Clean-Tech Scenario | 2031 | 600 | 2
Clean-Tech Scenario | 2031 | 700 | 0
Clean-Tech Scenario | 2031 | 800 | 3
Clean-Tech Scenario | 2031 | 900 | 9
Clean-Tech Scenario | 2031 | 1000 | 15
Clean-Tech Scenario | 2031 | 1100 | 14
Clean-Tech Scenario | 2031 | 1200 | 14
Clean-Tech Scenario | 2031 | 1300 | 24
Clean-Tech Scenario | 2031 | 1400 | 36
Clean-Tech Scenario | 2031 | 1500 | 56
Clean-Tech Scenario | 2031 | 1600 | 53
Clean-Tech Scenario | 2031 | 1700 | 52
Clean-Tech Scenario | 2031 | 1800 | 85
Clean-Tech Scenario | 2031 | 1900 | 80
Clean-Tech Scenario | 2031 | 2000 | 113
Clean-Tech Scenario | 2031 | 2100 | 149
Clean-Tech Scenario | 2031 | 2200 | 164
Clean-Tech Scenario | 2031 | 2300 | 184
Clean-Tech Scenario | 2031 | 2400 | 195
Clean-Tech Scenario | 2031 | 2500 | 214
Clean-Tech Scenario | 2031 | 2600 | 253
Clean-Tech Scenario | 2031 | 2700 | 258
Clean-Tech Scenario | 2031 | 2800 | 273
Clean-Tech Scenario | 2031 | 2900 | 289
Clean-Tech Scenario | 2031 | 3000 | 269
Clean-Tech Scenario | 2031 | 3100 | 293
Clean-Tech Scenario | 2031 | 3200 | 342
Clean-Tech Scenario | 2031 | 3300 | 330
Clean-Tech Scenario | 2031 | 3400 | 324
Clean-Tech Scenario | 2031 | 3500 | 296
Clean-Tech Scenario | 2031 | 3600 | 296
Clean-Tech Scenario | 2031 | 3700 | 279
Clean-Tech Scenario | 2031 | 3800 | 283
Clean-Tech Scenario | 2031 | 3900 | 267
Clean-Tech Scenario | 2031 | 4000 | 272
Clean-Tech Scenario | 2031 | 4100 | 285
Clean-Tech Scenario | 2031 | 4200 | 255
Clean-Tech Scenario | 2031 | 4300 | 238
Clean-Tech Scenario | 2031 | 4400 | 211
Clean-Tech Scenario | 2031 | 4500 | 245
Clean-Tech Scenario | 2031 | 4600 | 166
Clean-Tech Scenario | 2031 | 4700 | 212
Clean-Tech Scenario | 2031 | 4800 | 186
Clean-Tech Scenario | 2031 | 4900 | 157
Clean-Tech Scenario | 2031 | 5000 | 156
Clean-Tech Scenario | 2031 | 5100 | 131
Clean-Tech Scenario | 2031 | 5200 | 95
Clean-Tech Scenario | 2031 | 5300 | 105
Clean-Tech Scenario | 2031 | 5400 | 68
Clean-Tech Scenario | 2031 | 5500 | 67
Clean-Tech Scenario | 2031 | 5600 | 60
Clean-Tech Scenario | 2031 | 5700 | 42
Clean-Tech Scenario | 2031 | 5800 | 42
Clean-Tech Scenario | 2031 | 5900 | 34
Clean-Tech Scenario | 2031 | 6000 | 29
Clean-Tech Scenario | 2031 | 6100 | 23
Clean-Tech Scenario | 2031 | 6200 | 16
Clean-Tech Scenario | 2031 | 6300 | 10
Clean-Tech Scenario | 2031 | 6400 | 11
Clean-Tech Scenario | 2031 | 6500 | 15
Clean-Tech Scenario | 2031 | 6600 | 8
Clean-Tech Scenario | 2031 | 6700 | 8
Clean-Tech Scenario | 2031 | 6800 | 11
Clean-Tech Scenario | 2031 | 6900 | 7
Clean-Tech Scenario | 2031 | 7000 | 8
Clean-Tech Scenario | 2031 | 7100 | 3
Clean-Tech Scenario | 2031 | 7200 | 7
Clean-Tech Scenario | 2031 | 7300 | 5
Clean-Tech Scenario | 2031 | 7400 | 4
Clean-Tech Scenario | 2031 | 7500 | 8
Clean-Tech Scenario | 2031 | 7600 | 7
Clean-Tech Scenario | 2031 | 7700 | 9
Clean-Tech Scenario | 2031 | 7800 | 1
Clean-Tech Scenario | 2031 | 7900 | 3
Clean-Tech Scenario | 2031 | 8000 | 13

## 4-12 Supply Surplus
Back to Contents
Data for Figure 4-12 – Dispatched generation capacity that is offered above $0/MWh in 1-hour intervals
Description: Distribution of dispatched generation capacity, in MW, that is offered above $0/MWh in every
1-hour interval during the year, with dispatched capacity aggregated in incremental 100 MW bins. Edge
bins of -1000 and 5000 contain counts of occurrences less than or greater than the edge bin value respectively.
Negative capacity amounts indicate the generation capacity offered at $0/MWh that is in excess of system demand
Scenario | Year | Dispatched Generation with Non-$0 Offers (MW) | Count
Reference Case | 2022 | -1500 | 0
Reference Case | 2022 | -1400 | 0
Reference Case | 2022 | -1300 | 0
Reference Case | 2022 | -1200 | 0
Reference Case | 2022 | -1100 | 0
Reference Case | 2022 | -1000 | 0
Reference Case | 2022 | -900 | 0
Reference Case | 2022 | -800 | 0
Reference Case | 2022 | -700 | 0
Reference Case | 2022 | -600 | 0
Reference Case | 2022 | -500 | 0
Reference Case | 2022 | -400 | 0
Reference Case | 2022 | -300 | 0
Reference Case | 2022 | -200 | 0
Reference Case | 2022 | -100 | 0
Reference Case | 2022 | 0 | 2
Reference Case | 2022 | 100 | 1
Reference Case | 2022 | 200 | 10
Reference Case | 2022 | 300 | 16
Reference Case | 2022 | 400 | 43
Reference Case | 2022 | 500 | 43
Reference Case | 2022 | 600 | 47
Reference Case | 2022 | 700 | 66
Reference Case | 2022 | 800 | 106
Reference Case | 2022 | 900 | 127
Reference Case | 2022 | 1000 | 132
Reference Case | 2022 | 1100 | 170
Reference Case | 2022 | 1200 | 182
Reference Case | 2022 | 1300 | 231
Reference Case | 2022 | 1400 | 222
Reference Case | 2022 | 1500 | 289
Reference Case | 2022 | 1600 | 276
Reference Case | 2022 | 1700 | 314
Reference Case | 2022 | 1800 | 344
Reference Case | 2022 | 1900 | 372
Reference Case | 2022 | 2000 | 343
Reference Case | 2022 | 2100 | 367
Reference Case | 2022 | 2200 | 395
Reference Case | 2022 | 2300 | 375
Reference Case | 2022 | 2400 | 364
Reference Case | 2022 | 2500 | 349
Reference Case | 2022 | 2600 | 360
Reference Case | 2022 | 2700 | 379
Reference Case | 2022 | 2800 | 359
Reference Case | 2022 | 2900 | 317
Reference Case | 2022 | 3000 | 281
Reference Case | 2022 | 3100 | 236
Reference Case | 2022 | 3200 | 261
Reference Case | 2022 | 3300 | 220
Reference Case | 2022 | 3400 | 211
Reference Case | 2022 | 3500 | 203
Reference Case | 2022 | 3600 | 166
Reference Case | 2022 | 3700 | 134
Reference Case | 2022 | 3800 | 120
Reference Case | 2022 | 3900 | 95
Reference Case | 2022 | 4000 | 92
Reference Case | 2022 | 4100 | 55
Reference Case | 2022 | 4200 | 33
Reference Case | 2022 | 4300 | 27
Reference Case | 2022 | 4400 | 8
Reference Case | 2022 | 4500 | 6
Reference Case | 2022 | 4600 | 9
Reference Case | 2022 | 4700 | 2
Reference Case | 2022 | 4800 | 0
Reference Case | 2022 | 4900 | 0
Reference Case | 2022 | 5000 | 0
Reference Case | 2023 | -1500 | 0
Reference Case | 2023 | -1400 | 0
Reference Case | 2023 | -1300 | 0
Reference Case | 2023 | -1200 | 0
Reference Case | 2023 | -1100 | 0
Reference Case | 2023 | -1000 | 0
Reference Case | 2023 | -900 | 0
Reference Case | 2023 | -800 | 0
Reference Case | 2023 | -700 | 0
Reference Case | 2023 | -600 | 0
Reference Case | 2023 | -500 | 0
Reference Case | 2023 | -400 | 0
Reference Case | 2023 | -300 | 0
Reference Case | 2023 | -200 | 1
Reference Case | 2023 | -100 | 2
Reference Case | 2023 | 0 | 2
Reference Case | 2023 | 100 | 4
Reference Case | 2023 | 200 | 21
Reference Case | 2023 | 300 | 20
Reference Case | 2023 | 400 | 23
Reference Case | 2023 | 500 | 33
Reference Case | 2023 | 600 | 56
Reference Case | 2023 | 700 | 71
Reference Case | 2023 | 800 | 111
Reference Case | 2023 | 900 | 158
Reference Case | 2023 | 1000 | 201
Reference Case | 2023 | 1100 | 197
Reference Case | 2023 | 1200 | 235
Reference Case | 2023 | 1300 | 286
Reference Case | 2023 | 1400 | 280
Reference Case | 2023 | 1500 | 278
Reference Case | 2023 | 1600 | 336
Reference Case | 2023 | 1700 | 306
Reference Case | 2023 | 1800 | 351
Reference Case | 2023 | 1900 | 386
Reference Case | 2023 | 2000 | 385
Reference Case | 2023 | 2100 | 412
Reference Case | 2023 | 2200 | 385
Reference Case | 2023 | 2300 | 385
Reference Case | 2023 | 2400 | 366
Reference Case | 2023 | 2500 | 368
Reference Case | 2023 | 2600 | 347
Reference Case | 2023 | 2700 | 355
Reference Case | 2023 | 2800 | 306
Reference Case | 2023 | 2900 | 279
Reference Case | 2023 | 3000 | 211
Reference Case | 2023 | 3100 | 236
Reference Case | 2023 | 3200 | 214
Reference Case | 2023 | 3300 | 193
Reference Case | 2023 | 3400 | 184
Reference Case | 2023 | 3500 | 152
Reference Case | 2023 | 3600 | 152
Reference Case | 2023 | 3700 | 105
Reference Case | 2023 | 3800 | 101
Reference Case | 2023 | 3900 | 76
Reference Case | 2023 | 4000 | 61
Reference Case | 2023 | 4100 | 33
Reference Case | 2023 | 4200 | 34
Reference Case | 2023 | 4300 | 18
Reference Case | 2023 | 4400 | 17
Reference Case | 2023 | 4500 | 11
Reference Case | 2023 | 4600 | 11
Reference Case | 2023 | 4700 | 2
Reference Case | 2023 | 4800 | 3
Reference Case | 2023 | 4900 | 0
Reference Case | 2023 | 5000 | 0
Reference Case | 2024 | -1500 | 0
Reference Case | 2024 | -1400 | 0
Reference Case | 2024 | -1300 | 0
Reference Case | 2024 | -1200 | 0
Reference Case | 2024 | -1100 | 0
Reference Case | 2024 | -1000 | 0
Reference Case | 2024 | -900 | 0
Reference Case | 2024 | -800 | 0
Reference Case | 2024 | -700 | 0
Reference Case | 2024 | -600 | 0
Reference Case | 2024 | -500 | 0
Reference Case | 2024 | -400 | 1
Reference Case | 2024 | -300 | 4
Reference Case | 2024 | -200 | 3
Reference Case | 2024 | -100 | 9
Reference Case | 2024 | 0 | 18
Reference Case | 2024 | 100 | 22
Reference Case | 2024 | 200 | 42
Reference Case | 2024 | 300 | 72
Reference Case | 2024 | 400 | 80
Reference Case | 2024 | 500 | 140
Reference Case | 2024 | 600 | 160
Reference Case | 2024 | 700 | 171
Reference Case | 2024 | 800 | 192
Reference Case | 2024 | 900 | 239
Reference Case | 2024 | 1000 | 260
Reference Case | 2024 | 1100 | 309
Reference Case | 2024 | 1200 | 298
Reference Case | 2024 | 1300 | 353
Reference Case | 2024 | 1400 | 319
Reference Case | 2024 | 1500 | 345
Reference Case | 2024 | 1600 | 379
Reference Case | 2024 | 1700 | 424
Reference Case | 2024 | 1800 | 391
Reference Case | 2024 | 1900 | 399
Reference Case | 2024 | 2000 | 386
Reference Case | 2024 | 2100 | 382
Reference Case | 2024 | 2200 | 371
Reference Case | 2024 | 2300 | 365
Reference Case | 2024 | 2400 | 395
Reference Case | 2024 | 2500 | 311
Reference Case | 2024 | 2600 | 317
Reference Case | 2024 | 2700 | 263
Reference Case | 2024 | 2800 | 200
Reference Case | 2024 | 2900 | 199
Reference Case | 2024 | 3000 | 180
Reference Case | 2024 | 3100 | 143
Reference Case | 2024 | 3200 | 125
Reference Case | 2024 | 3300 | 101
Reference Case | 2024 | 3400 | 85
Reference Case | 2024 | 3500 | 77
Reference Case | 2024 | 3600 | 50
Reference Case | 2024 | 3700 | 47
Reference Case | 2024 | 3800 | 30
Reference Case | 2024 | 3900 | 49
Reference Case | 2024 | 4000 | 21
Reference Case | 2024 | 4100 | 12
Reference Case | 2024 | 4200 | 14
Reference Case | 2024 | 4300 | 14
Reference Case | 2024 | 4400 | 7
Reference Case | 2024 | 4500 | 3
Reference Case | 2024 | 4600 | 4
Reference Case | 2024 | 4700 | 2
Reference Case | 2024 | 4800 | 1
Reference Case | 2024 | 4900 | 0
Reference Case | 2024 | 5000 | 0
Reference Case | 2025 | -1500 | 0
Reference Case | 2025 | -1400 | 0
Reference Case | 2025 | -1300 | 0
Reference Case | 2025 | -1200 | 0
Reference Case | 2025 | -1100 | 0
Reference Case | 2025 | -1000 | 0
Reference Case | 2025 | -900 | 0
Reference Case | 2025 | -800 | 0
Reference Case | 2025 | -700 | 3
Reference Case | 2025 | -600 | 12
Reference Case | 2025 | -500 | 13
Reference Case | 2025 | -400 | 22
Reference Case | 2025 | -300 | 21
Reference Case | 2025 | -200 | 49
Reference Case | 2025 | -100 | 67
Reference Case | 2025 | 0 | 68
Reference Case | 2025 | 100 | 93
Reference Case | 2025 | 200 | 115
Reference Case | 2025 | 300 | 147
Reference Case | 2025 | 400 | 169
Reference Case | 2025 | 500 | 218
Reference Case | 2025 | 600 | 240
Reference Case | 2025 | 700 | 252
Reference Case | 2025 | 800 | 261
Reference Case | 2025 | 900 | 300
Reference Case | 2025 | 1000 | 322
Reference Case | 2025 | 1100 | 344
Reference Case | 2025 | 1200 | 343
Reference Case | 2025 | 1300 | 357
Reference Case | 2025 | 1400 | 325
Reference Case | 2025 | 1500 | 371
Reference Case | 2025 | 1600 | 414
Reference Case | 2025 | 1700 | 399
Reference Case | 2025 | 1800 | 386
Reference Case | 2025 | 1900 | 376
Reference Case | 2025 | 2000 | 381
Reference Case | 2025 | 2100 | 302
Reference Case | 2025 | 2200 | 299
Reference Case | 2025 | 2300 | 293
Reference Case | 2025 | 2400 | 248
Reference Case | 2025 | 2500 | 215
Reference Case | 2025 | 2600 | 217
Reference Case | 2025 | 2700 | 171
Reference Case | 2025 | 2800 | 177
Reference Case | 2025 | 2900 | 148
Reference Case | 2025 | 3000 | 111
Reference Case | 2025 | 3100 | 125
Reference Case | 2025 | 3200 | 91
Reference Case | 2025 | 3300 | 75
Reference Case | 2025 | 3400 | 69
Reference Case | 2025 | 3500 | 53
Reference Case | 2025 | 3600 | 32
Reference Case | 2025 | 3700 | 23
Reference Case | 2025 | 3800 | 10
Reference Case | 2025 | 3900 | 11
Reference Case | 2025 | 4000 | 11
Reference Case | 2025 | 4100 | 6
Reference Case | 2025 | 4200 | 4
Reference Case | 2025 | 4300 | 0
Reference Case | 2025 | 4400 | 1
Reference Case | 2025 | 4500 | 0
Reference Case | 2025 | 4600 | 0
Reference Case | 2025 | 4700 | 0
Reference Case | 2025 | 4800 | 0
Reference Case | 2025 | 4900 | 0
Reference Case | 2025 | 5000 | 0
Reference Case | 2026 | -1500 | 0
Reference Case | 2026 | -1400 | 0
Reference Case | 2026 | -1300 | 0
Reference Case | 2026 | -1200 | 0
Reference Case | 2026 | -1100 | 0
Reference Case | 2026 | -1000 | 0
Reference Case | 2026 | -900 | 0
Reference Case | 2026 | -800 | 7
Reference Case | 2026 | -700 | 4
Reference Case | 2026 | -600 | 2
Reference Case | 2026 | -500 | 6
Reference Case | 2026 | -400 | 8
Reference Case | 2026 | -300 | 26
Reference Case | 2026 | -200 | 30
Reference Case | 2026 | -100 | 48
Reference Case | 2026 | 0 | 65
Reference Case | 2026 | 100 | 90
Reference Case | 2026 | 200 | 131
Reference Case | 2026 | 300 | 164
Reference Case | 2026 | 400 | 189
Reference Case | 2026 | 500 | 216
Reference Case | 2026 | 600 | 247
Reference Case | 2026 | 700 | 305
Reference Case | 2026 | 800 | 296
Reference Case | 2026 | 900 | 348
Reference Case | 2026 | 1000 | 311
Reference Case | 2026 | 1100 | 355
Reference Case | 2026 | 1200 | 393
Reference Case | 2026 | 1300 | 417
Reference Case | 2026 | 1400 | 392
Reference Case | 2026 | 1500 | 370
Reference Case | 2026 | 1600 | 361
Reference Case | 2026 | 1700 | 391
Reference Case | 2026 | 1800 | 356
Reference Case | 2026 | 1900 | 349
Reference Case | 2026 | 2000 | 353
Reference Case | 2026 | 2100 | 341
Reference Case | 2026 | 2200 | 286
Reference Case | 2026 | 2300 | 286
Reference Case | 2026 | 2400 | 220
Reference Case | 2026 | 2500 | 208
Reference Case | 2026 | 2600 | 184
Reference Case | 2026 | 2700 | 153
Reference Case | 2026 | 2800 | 143
Reference Case | 2026 | 2900 | 114
Reference Case | 2026 | 3000 | 114
Reference Case | 2026 | 3100 | 91
Reference Case | 2026 | 3200 | 82
Reference Case | 2026 | 3300 | 61
Reference Case | 2026 | 3400 | 62
Reference Case | 2026 | 3500 | 51
Reference Case | 2026 | 3600 | 48
Reference Case | 2026 | 3700 | 29
Reference Case | 2026 | 3800 | 31
Reference Case | 2026 | 3900 | 9
Reference Case | 2026 | 4000 | 11
Reference Case | 2026 | 4100 | 3
Reference Case | 2026 | 4200 | 3
Reference Case | 2026 | 4300 | 0
Reference Case | 2026 | 4400 | 0
Reference Case | 2026 | 4500 | 0
Reference Case | 2026 | 4600 | 0
Reference Case | 2026 | 4700 | 0
Reference Case | 2026 | 4800 | 0
Reference Case | 2026 | 4900 | 0
Reference Case | 2026 | 5000 | 0
Reference Case | 2027 | -1500 | 0
Reference Case | 2027 | -1400 | 0
Reference Case | 2027 | -1300 | 0
Reference Case | 2027 | -1200 | 0
Reference Case | 2027 | -1100 | 0
Reference Case | 2027 | -1000 | 0
Reference Case | 2027 | -900 | 0
Reference Case | 2027 | -800 | 1
Reference Case | 2027 | -700 | 2
Reference Case | 2027 | -600 | 8
Reference Case | 2027 | -500 | 12
Reference Case | 2027 | -400 | 22
Reference Case | 2027 | -300 | 22
Reference Case | 2027 | -200 | 20
Reference Case | 2027 | -100 | 40
Reference Case | 2027 | 0 | 69
Reference Case | 2027 | 100 | 99
Reference Case | 2027 | 200 | 112
Reference Case | 2027 | 300 | 119
Reference Case | 2027 | 400 | 165
Reference Case | 2027 | 500 | 228
Reference Case | 2027 | 600 | 260
Reference Case | 2027 | 700 | 273
Reference Case | 2027 | 800 | 344
Reference Case | 2027 | 900 | 355
Reference Case | 2027 | 1000 | 371
Reference Case | 2027 | 1100 | 405
Reference Case | 2027 | 1200 | 396
Reference Case | 2027 | 1300 | 383
Reference Case | 2027 | 1400 | 437
Reference Case | 2027 | 1500 | 441
Reference Case | 2027 | 1600 | 441
Reference Case | 2027 | 1700 | 361
Reference Case | 2027 | 1800 | 345
Reference Case | 2027 | 1900 | 345
Reference Case | 2027 | 2000 | 309
Reference Case | 2027 | 2100 | 318
Reference Case | 2027 | 2200 | 307
Reference Case | 2027 | 2300 | 233
Reference Case | 2027 | 2400 | 242
Reference Case | 2027 | 2500 | 186
Reference Case | 2027 | 2600 | 164
Reference Case | 2027 | 2700 | 148
Reference Case | 2027 | 2800 | 136
Reference Case | 2027 | 2900 | 121
Reference Case | 2027 | 3000 | 98
Reference Case | 2027 | 3100 | 100
Reference Case | 2027 | 3200 | 71
Reference Case | 2027 | 3300 | 60
Reference Case | 2027 | 3400 | 46
Reference Case | 2027 | 3500 | 45
Reference Case | 2027 | 3600 | 25
Reference Case | 2027 | 3700 | 28
Reference Case | 2027 | 3800 | 11
Reference Case | 2027 | 3900 | 7
Reference Case | 2027 | 4000 | 19
Reference Case | 2027 | 4100 | 5
Reference Case | 2027 | 4200 | 5
Reference Case | 2027 | 4300 | 0
Reference Case | 2027 | 4400 | 0
Reference Case | 2027 | 4500 | 0
Reference Case | 2027 | 4600 | 0
Reference Case | 2027 | 4700 | 0
Reference Case | 2027 | 4800 | 0
Reference Case | 2027 | 4900 | 0
Reference Case | 2027 | 5000 | 0
Reference Case | 2028 | -1500 | 0
Reference Case | 2028 | -1400 | 0
Reference Case | 2028 | -1300 | 0
Reference Case | 2028 | -1200 | 2
Reference Case | 2028 | -1100 | 3
Reference Case | 2028 | -1000 | 6
Reference Case | 2028 | -900 | 2
Reference Case | 2028 | -800 | 8
Reference Case | 2028 | -700 | 10
Reference Case | 2028 | -600 | 25
Reference Case | 2028 | -500 | 18
Reference Case | 2028 | -400 | 24
Reference Case | 2028 | -300 | 45
Reference Case | 2028 | -200 | 58
Reference Case | 2028 | -100 | 81
Reference Case | 2028 | 0 | 120
Reference Case | 2028 | 100 | 154
Reference Case | 2028 | 200 | 169
Reference Case | 2028 | 300 | 192
Reference Case | 2028 | 400 | 224
Reference Case | 2028 | 500 | 261
Reference Case | 2028 | 600 | 278
Reference Case | 2028 | 700 | 305
Reference Case | 2028 | 800 | 362
Reference Case | 2028 | 900 | 344
Reference Case | 2028 | 1000 | 405
Reference Case | 2028 | 1100 | 396
Reference Case | 2028 | 1200 | 396
Reference Case | 2028 | 1300 | 384
Reference Case | 2028 | 1400 | 433
Reference Case | 2028 | 1500 | 381
Reference Case | 2028 | 1600 | 380
Reference Case | 2028 | 1700 | 324
Reference Case | 2028 | 1800 | 315
Reference Case | 2028 | 1900 | 291
Reference Case | 2028 | 2000 | 279
Reference Case | 2028 | 2100 | 294
Reference Case | 2028 | 2200 | 246
Reference Case | 2028 | 2300 | 224
Reference Case | 2028 | 2400 | 198
Reference Case | 2028 | 2500 | 161
Reference Case | 2028 | 2600 | 169
Reference Case | 2028 | 2700 | 138
Reference Case | 2028 | 2800 | 109
Reference Case | 2028 | 2900 | 113
Reference Case | 2028 | 3000 | 75
Reference Case | 2028 | 3100 | 80
Reference Case | 2028 | 3200 | 58
Reference Case | 2028 | 3300 | 59
Reference Case | 2028 | 3400 | 46
Reference Case | 2028 | 3500 | 33
Reference Case | 2028 | 3600 | 31
Reference Case | 2028 | 3700 | 21
Reference Case | 2028 | 3800 | 19
Reference Case | 2028 | 3900 | 11
Reference Case | 2028 | 4000 | 12
Reference Case | 2028 | 4100 | 7
Reference Case | 2028 | 4200 | 2
Reference Case | 2028 | 4300 | 2
Reference Case | 2028 | 4400 | 1
Reference Case | 2028 | 4500 | 0
Reference Case | 2028 | 4600 | 0
Reference Case | 2028 | 4700 | 0
Reference Case | 2028 | 4800 | 0
Reference Case | 2028 | 4900 | 0
Reference Case | 2028 | 5000 | 0
Reference Case | 2029 | -1500 | 0
Reference Case | 2029 | -1400 | 1
Reference Case | 2029 | -1300 | 3
Reference Case | 2029 | -1200 | 5
Reference Case | 2029 | -1100 | 6
Reference Case | 2029 | -1000 | 11
Reference Case | 2029 | -900 | 22
Reference Case | 2029 | -800 | 14
Reference Case | 2029 | -700 | 15
Reference Case | 2029 | -600 | 15
Reference Case | 2029 | -500 | 27
Reference Case | 2029 | -400 | 38
Reference Case | 2029 | -300 | 68
Reference Case | 2029 | -200 | 82
Reference Case | 2029 | -100 | 133
Reference Case | 2029 | 0 | 124
Reference Case | 2029 | 100 | 170
Reference Case | 2029 | 200 | 176
Reference Case | 2029 | 300 | 227
Reference Case | 2029 | 400 | 273
Reference Case | 2029 | 500 | 292
Reference Case | 2029 | 600 | 314
Reference Case | 2029 | 700 | 324
Reference Case | 2029 | 800 | 404
Reference Case | 2029 | 900 | 348
Reference Case | 2029 | 1000 | 391
Reference Case | 2029 | 1100 | 403
Reference Case | 2029 | 1200 | 380
Reference Case | 2029 | 1300 | 395
Reference Case | 2029 | 1400 | 373
Reference Case | 2029 | 1500 | 371
Reference Case | 2029 | 1600 | 341
Reference Case | 2029 | 1700 | 330
Reference Case | 2029 | 1800 | 318
Reference Case | 2029 | 1900 | 300
Reference Case | 2029 | 2000 | 279
Reference Case | 2029 | 2100 | 231
Reference Case | 2029 | 2200 | 210
Reference Case | 2029 | 2300 | 205
Reference Case | 2029 | 2400 | 159
Reference Case | 2029 | 2500 | 150
Reference Case | 2029 | 2600 | 144
Reference Case | 2029 | 2700 | 108
Reference Case | 2029 | 2800 | 97
Reference Case | 2029 | 2900 | 85
Reference Case | 2029 | 3000 | 83
Reference Case | 2029 | 3100 | 52
Reference Case | 2029 | 3200 | 65
Reference Case | 2029 | 3300 | 63
Reference Case | 2029 | 3400 | 44
Reference Case | 2029 | 3500 | 31
Reference Case | 2029 | 3600 | 17
Reference Case | 2029 | 3700 | 12
Reference Case | 2029 | 3800 | 8
Reference Case | 2029 | 3900 | 11
Reference Case | 2029 | 4000 | 4
Reference Case | 2029 | 4100 | 7
Reference Case | 2029 | 4200 | 1
Reference Case | 2029 | 4300 | 0
Reference Case | 2029 | 4400 | 0
Reference Case | 2029 | 4500 | 0
Reference Case | 2029 | 4600 | 0
Reference Case | 2029 | 4700 | 0
Reference Case | 2029 | 4800 | 0
Reference Case | 2029 | 4900 | 0
Reference Case | 2029 | 5000 | 0
Reference Case | 2030 | -1500 | 12
Reference Case | 2030 | -1400 | 17
Reference Case | 2030 | -1300 | 11
Reference Case | 2030 | -1200 | 6
Reference Case | 2030 | -1100 | 9
Reference Case | 2030 | -1000 | 13
Reference Case | 2030 | -900 | 12
Reference Case | 2030 | -800 | 22
Reference Case | 2030 | -700 | 23
Reference Case | 2030 | -600 | 32
Reference Case | 2030 | -500 | 34
Reference Case | 2030 | -400 | 48
Reference Case | 2030 | -300 | 71
Reference Case | 2030 | -200 | 109
Reference Case | 2030 | -100 | 119
Reference Case | 2030 | 0 | 147
Reference Case | 2030 | 100 | 163
Reference Case | 2030 | 200 | 196
Reference Case | 2030 | 300 | 243
Reference Case | 2030 | 400 | 257
Reference Case | 2030 | 500 | 296
Reference Case | 2030 | 600 | 284
Reference Case | 2030 | 700 | 331
Reference Case | 2030 | 800 | 356
Reference Case | 2030 | 900 | 359
Reference Case | 2030 | 1000 | 376
Reference Case | 2030 | 1100 | 402
Reference Case | 2030 | 1200 | 415
Reference Case | 2030 | 1300 | 417
Reference Case | 2030 | 1400 | 400
Reference Case | 2030 | 1500 | 362
Reference Case | 2030 | 1600 | 355
Reference Case | 2030 | 1700 | 350
Reference Case | 2030 | 1800 | 291
Reference Case | 2030 | 1900 | 277
Reference Case | 2030 | 2000 | 245
Reference Case | 2030 | 2100 | 212
Reference Case | 2030 | 2200 | 213
Reference Case | 2030 | 2300 | 182
Reference Case | 2030 | 2400 | 136
Reference Case | 2030 | 2500 | 140
Reference Case | 2030 | 2600 | 116
Reference Case | 2030 | 2700 | 121
Reference Case | 2030 | 2800 | 83
Reference Case | 2030 | 2900 | 85
Reference Case | 2030 | 3000 | 70
Reference Case | 2030 | 3100 | 61
Reference Case | 2030 | 3200 | 68
Reference Case | 2030 | 3300 | 48
Reference Case | 2030 | 3400 | 36
Reference Case | 2030 | 3500 | 34
Reference Case | 2030 | 3600 | 32
Reference Case | 2030 | 3700 | 23
Reference Case | 2030 | 3800 | 21
Reference Case | 2030 | 3900 | 9
Reference Case | 2030 | 4000 | 13
Reference Case | 2030 | 4100 | 5
Reference Case | 2030 | 4200 | 2
Reference Case | 2030 | 4300 | 2
Reference Case | 2030 | 4400 | 0
Reference Case | 2030 | 4500 | 0
Reference Case | 2030 | 4600 | 0
Reference Case | 2030 | 4700 | 0
Reference Case | 2030 | 4800 | 0
Reference Case | 2030 | 4900 | 0
Reference Case | 2030 | 5000 | 0
Reference Case | 2031 | -1500 | 11
Reference Case | 2031 | -1400 | 17
Reference Case | 2031 | -1300 | 9
Reference Case | 2031 | -1200 | 17
Reference Case | 2031 | -1100 | 10
Reference Case | 2031 | -1000 | 14
Reference Case | 2031 | -900 | 24
Reference Case | 2031 | -800 | 23
Reference Case | 2031 | -700 | 28
Reference Case | 2031 | -600 | 42
Reference Case | 2031 | -500 | 48
Reference Case | 2031 | -400 | 67
Reference Case | 2031 | -300 | 93
Reference Case | 2031 | -200 | 121
Reference Case | 2031 | -100 | 139
Reference Case | 2031 | 0 | 176
Reference Case | 2031 | 100 | 189
Reference Case | 2031 | 200 | 227
Reference Case | 2031 | 300 | 240
Reference Case | 2031 | 400 | 266
Reference Case | 2031 | 500 | 294
Reference Case | 2031 | 600 | 327
Reference Case | 2031 | 700 | 304
Reference Case | 2031 | 800 | 354
Reference Case | 2031 | 900 | 361
Reference Case | 2031 | 1000 | 372
Reference Case | 2031 | 1100 | 368
Reference Case | 2031 | 1200 | 403
Reference Case | 2031 | 1300 | 379
Reference Case | 2031 | 1400 | 387
Reference Case | 2031 | 1500 | 380
Reference Case | 2031 | 1600 | 344
Reference Case | 2031 | 1700 | 311
Reference Case | 2031 | 1800 | 286
Reference Case | 2031 | 1900 | 260
Reference Case | 2031 | 2000 | 278
Reference Case | 2031 | 2100 | 198
Reference Case | 2031 | 2200 | 171
Reference Case | 2031 | 2300 | 157
Reference Case | 2031 | 2400 | 156
Reference Case | 2031 | 2500 | 119
Reference Case | 2031 | 2600 | 115
Reference Case | 2031 | 2700 | 114
Reference Case | 2031 | 2800 | 104
Reference Case | 2031 | 2900 | 72
Reference Case | 2031 | 3000 | 84
Reference Case | 2031 | 3100 | 57
Reference Case | 2031 | 3200 | 64
Reference Case | 2031 | 3300 | 52
Reference Case | 2031 | 3400 | 35
Reference Case | 2031 | 3500 | 31
Reference Case | 2031 | 3600 | 20
Reference Case | 2031 | 3700 | 16
Reference Case | 2031 | 3800 | 10
Reference Case | 2031 | 3900 | 7
Reference Case | 2031 | 4000 | 10
Reference Case | 2031 | 4100 | 2
Reference Case | 2031 | 4200 | 3
Reference Case | 2031 | 4300 | 3
Reference Case | 2031 | 4400 | 1
Reference Case | 2031 | 4500 | 1
Reference Case | 2031 | 4600 | 0
Reference Case | 2031 | 4700 | 0
Reference Case | 2031 | 4800 | 0
Reference Case | 2031 | 4900 | 0
Reference Case | 2031 | 5000 | 0
Clean-Tech Scenario | 2022 | -1500 | 0
Clean-Tech Scenario | 2022 | -1400 | 0
Clean-Tech Scenario | 2022 | -1300 | 0
Clean-Tech Scenario | 2022 | -1200 | 0
Clean-Tech Scenario | 2022 | -1100 | 0
Clean-Tech Scenario | 2022 | -1000 | 0
Clean-Tech Scenario | 2022 | -900 | 0
Clean-Tech Scenario | 2022 | -800 | 0
Clean-Tech Scenario | 2022 | -700 | 0
Clean-Tech Scenario | 2022 | -600 | 0
Clean-Tech Scenario | 2022 | -500 | 0
Clean-Tech Scenario | 2022 | -400 | 0
Clean-Tech Scenario | 2022 | -300 | 0
Clean-Tech Scenario | 2022 | -200 | 0
Clean-Tech Scenario | 2022 | -100 | 1
Clean-Tech Scenario | 2022 | 0 | 1
Clean-Tech Scenario | 2022 | 100 | 8
Clean-Tech Scenario | 2022 | 200 | 20
Clean-Tech Scenario | 2022 | 300 | 21
Clean-Tech Scenario | 2022 | 400 | 31
Clean-Tech Scenario | 2022 | 500 | 57
Clean-Tech Scenario | 2022 | 600 | 73
Clean-Tech Scenario | 2022 | 700 | 110
Clean-Tech Scenario | 2022 | 800 | 122
Clean-Tech Scenario | 2022 | 900 | 162
Clean-Tech Scenario | 2022 | 1000 | 182
Clean-Tech Scenario | 2022 | 1100 | 236
Clean-Tech Scenario | 2022 | 1200 | 275
Clean-Tech Scenario | 2022 | 1300 | 295
Clean-Tech Scenario | 2022 | 1400 | 308
Clean-Tech Scenario | 2022 | 1500 | 315
Clean-Tech Scenario | 2022 | 1600 | 379
Clean-Tech Scenario | 2022 | 1700 | 379
Clean-Tech Scenario | 2022 | 1800 | 410
Clean-Tech Scenario | 2022 | 1900 | 419
Clean-Tech Scenario | 2022 | 2000 | 414
Clean-Tech Scenario | 2022 | 2100 | 383
Clean-Tech Scenario | 2022 | 2200 | 392
Clean-Tech Scenario | 2022 | 2300 | 374
Clean-Tech Scenario | 2022 | 2400 | 402
Clean-Tech Scenario | 2022 | 2500 | 390
Clean-Tech Scenario | 2022 | 2600 | 338
Clean-Tech Scenario | 2022 | 2700 | 352
Clean-Tech Scenario | 2022 | 2800 | 333
Clean-Tech Scenario | 2022 | 2900 | 283
Clean-Tech Scenario | 2022 | 3000 | 219
Clean-Tech Scenario | 2022 | 3100 | 225
Clean-Tech Scenario | 2022 | 3200 | 189
Clean-Tech Scenario | 2022 | 3300 | 149
Clean-Tech Scenario | 2022 | 3400 | 160
Clean-Tech Scenario | 2022 | 3500 | 109
Clean-Tech Scenario | 2022 | 3600 | 77
Clean-Tech Scenario | 2022 | 3700 | 58
Clean-Tech Scenario | 2022 | 3800 | 38
Clean-Tech Scenario | 2022 | 3900 | 25
Clean-Tech Scenario | 2022 | 4000 | 25
Clean-Tech Scenario | 2022 | 4100 | 17
Clean-Tech Scenario | 2022 | 4200 | 4
Clean-Tech Scenario | 2022 | 4300 | 0
Clean-Tech Scenario | 2022 | 4400 | 0
Clean-Tech Scenario | 2022 | 4500 | 0
Clean-Tech Scenario | 2022 | 4600 | 0
Clean-Tech Scenario | 2022 | 4700 | 0
Clean-Tech Scenario | 2022 | 4800 | 0
Clean-Tech Scenario | 2022 | 4900 | 0
Clean-Tech Scenario | 2022 | 5000 | 0
Clean-Tech Scenario | 2023 | -1500 | 0
Clean-Tech Scenario | 2023 | -1400 | 0
Clean-Tech Scenario | 2023 | -1300 | 0
Clean-Tech Scenario | 2023 | -1200 | 0
Clean-Tech Scenario | 2023 | -1100 | 0
Clean-Tech Scenario | 2023 | -1000 | 0
Clean-Tech Scenario | 2023 | -900 | 0
Clean-Tech Scenario | 2023 | -800 | 0
Clean-Tech Scenario | 2023 | -700 | 0
Clean-Tech Scenario | 2023 | -600 | 0
Clean-Tech Scenario | 2023 | -500 | 0
Clean-Tech Scenario | 2023 | -400 | 0
Clean-Tech Scenario | 2023 | -300 | 0
Clean-Tech Scenario | 2023 | -200 | 1
Clean-Tech Scenario | 2023 | -100 | 3
Clean-Tech Scenario | 2023 | 0 | 5
Clean-Tech Scenario | 2023 | 100 | 5
Clean-Tech Scenario | 2023 | 200 | 7
Clean-Tech Scenario | 2023 | 300 | 16
Clean-Tech Scenario | 2023 | 400 | 33
Clean-Tech Scenario | 2023 | 500 | 24
Clean-Tech Scenario | 2023 | 600 | 49
Clean-Tech Scenario | 2023 | 700 | 62
Clean-Tech Scenario | 2023 | 800 | 88
Clean-Tech Scenario | 2023 | 900 | 129
Clean-Tech Scenario | 2023 | 1000 | 174
Clean-Tech Scenario | 2023 | 1100 | 197
Clean-Tech Scenario | 2023 | 1200 | 262
Clean-Tech Scenario | 2023 | 1300 | 273
Clean-Tech Scenario | 2023 | 1400 | 300
Clean-Tech Scenario | 2023 | 1500 | 395
Clean-Tech Scenario | 2023 | 1600 | 375
Clean-Tech Scenario | 2023 | 1700 | 445
Clean-Tech Scenario | 2023 | 1800 | 488
Clean-Tech Scenario | 2023 | 1900 | 474
Clean-Tech Scenario | 2023 | 2000 | 463
Clean-Tech Scenario | 2023 | 2100 | 451
Clean-Tech Scenario | 2023 | 2200 | 456
Clean-Tech Scenario | 2023 | 2300 | 462
Clean-Tech Scenario | 2023 | 2400 | 357
Clean-Tech Scenario | 2023 | 2500 | 417
Clean-Tech Scenario | 2023 | 2600 | 334
Clean-Tech Scenario | 2023 | 2700 | 308
Clean-Tech Scenario | 2023 | 2800 | 238
Clean-Tech Scenario | 2023 | 2900 | 211
Clean-Tech Scenario | 2023 | 3000 | 228
Clean-Tech Scenario | 2023 | 3100 | 201
Clean-Tech Scenario | 2023 | 3200 | 148
Clean-Tech Scenario | 2023 | 3300 | 151
Clean-Tech Scenario | 2023 | 3400 | 149
Clean-Tech Scenario | 2023 | 3500 | 123
Clean-Tech Scenario | 2023 | 3600 | 88
Clean-Tech Scenario | 2023 | 3700 | 56
Clean-Tech Scenario | 2023 | 3800 | 32
Clean-Tech Scenario | 2023 | 3900 | 33
Clean-Tech Scenario | 2023 | 4000 | 21
Clean-Tech Scenario | 2023 | 4100 | 12
Clean-Tech Scenario | 2023 | 4200 | 8
Clean-Tech Scenario | 2023 | 4300 | 6
Clean-Tech Scenario | 2023 | 4400 | 1
Clean-Tech Scenario | 2023 | 4500 | 1
Clean-Tech Scenario | 2023 | 4600 | 0
Clean-Tech Scenario | 2023 | 4700 | 0
Clean-Tech Scenario | 2023 | 4800 | 0
Clean-Tech Scenario | 2023 | 4900 | 0
Clean-Tech Scenario | 2023 | 5000 | 0
Clean-Tech Scenario | 2024 | -1500 | 0
Clean-Tech Scenario | 2024 | -1400 | 0
Clean-Tech Scenario | 2024 | -1300 | 0
Clean-Tech Scenario | 2024 | -1200 | 0
Clean-Tech Scenario | 2024 | -1100 | 0
Clean-Tech Scenario | 2024 | -1000 | 0
Clean-Tech Scenario | 2024 | -900 | 0
Clean-Tech Scenario | 2024 | -800 | 0
Clean-Tech Scenario | 2024 | -700 | 0
Clean-Tech Scenario | 2024 | -600 | 0
Clean-Tech Scenario | 2024 | -500 | 1
Clean-Tech Scenario | 2024 | -400 | 0
Clean-Tech Scenario | 2024 | -300 | 4
Clean-Tech Scenario | 2024 | -200 | 3
Clean-Tech Scenario | 2024 | -100 | 14
Clean-Tech Scenario | 2024 | 0 | 26
Clean-Tech Scenario | 2024 | 100 | 17
Clean-Tech Scenario | 2024 | 200 | 30
Clean-Tech Scenario | 2024 | 300 | 34
Clean-Tech Scenario | 2024 | 400 | 55
Clean-Tech Scenario | 2024 | 500 | 63
Clean-Tech Scenario | 2024 | 600 | 102
Clean-Tech Scenario | 2024 | 700 | 120
Clean-Tech Scenario | 2024 | 800 | 145
Clean-Tech Scenario | 2024 | 900 | 181
Clean-Tech Scenario | 2024 | 1000 | 193
Clean-Tech Scenario | 2024 | 1100 | 208
Clean-Tech Scenario | 2024 | 1200 | 260
Clean-Tech Scenario | 2024 | 1300 | 282
Clean-Tech Scenario | 2024 | 1400 | 310
Clean-Tech Scenario | 2024 | 1500 | 346
Clean-Tech Scenario | 2024 | 1600 | 436
Clean-Tech Scenario | 2024 | 1700 | 459
Clean-Tech Scenario | 2024 | 1800 | 540
Clean-Tech Scenario | 2024 | 1900 | 540
Clean-Tech Scenario | 2024 | 2000 | 630
Clean-Tech Scenario | 2024 | 2100 | 613
Clean-Tech Scenario | 2024 | 2200 | 561
Clean-Tech Scenario | 2024 | 2300 | 432
Clean-Tech Scenario | 2024 | 2400 | 416
Clean-Tech Scenario | 2024 | 2500 | 430
Clean-Tech Scenario | 2024 | 2600 | 282
Clean-Tech Scenario | 2024 | 2700 | 226
Clean-Tech Scenario | 2024 | 2800 | 201
Clean-Tech Scenario | 2024 | 2900 | 134
Clean-Tech Scenario | 2024 | 3000 | 107
Clean-Tech Scenario | 2024 | 3100 | 110
Clean-Tech Scenario | 2024 | 3200 | 73
Clean-Tech Scenario | 2024 | 3300 | 56
Clean-Tech Scenario | 2024 | 3400 | 43
Clean-Tech Scenario | 2024 | 3500 | 19
Clean-Tech Scenario | 2024 | 3600 | 22
Clean-Tech Scenario | 2024 | 3700 | 15
Clean-Tech Scenario | 2024 | 3800 | 14
Clean-Tech Scenario | 2024 | 3900 | 15
Clean-Tech Scenario | 2024 | 4000 | 5
Clean-Tech Scenario | 2024 | 4100 | 3
Clean-Tech Scenario | 2024 | 4200 | 2
Clean-Tech Scenario | 2024 | 4300 | 2
Clean-Tech Scenario | 2024 | 4400 | 4
Clean-Tech Scenario | 2024 | 4500 | 0
Clean-Tech Scenario | 2024 | 4600 | 0
Clean-Tech Scenario | 2024 | 4700 | 0
Clean-Tech Scenario | 2024 | 4800 | 0
Clean-Tech Scenario | 2024 | 4900 | 0
Clean-Tech Scenario | 2024 | 5000 | 0
Clean-Tech Scenario | 2025 | -1500 | 0
Clean-Tech Scenario | 2025 | -1400 | 0
Clean-Tech Scenario | 2025 | -1300 | 0
Clean-Tech Scenario | 2025 | -1200 | 0
Clean-Tech Scenario | 2025 | -1100 | 0
Clean-Tech Scenario | 2025 | -1000 | 1
Clean-Tech Scenario | 2025 | -900 | 0
Clean-Tech Scenario | 2025 | -800 | 0
Clean-Tech Scenario | 2025 | -700 | 0
Clean-Tech Scenario | 2025 | -600 | 1
Clean-Tech Scenario | 2025 | -500 | 1
Clean-Tech Scenario | 2025 | -400 | 3
Clean-Tech Scenario | 2025 | -300 | 12
Clean-Tech Scenario | 2025 | -200 | 22
Clean-Tech Scenario | 2025 | -100 | 43
Clean-Tech Scenario | 2025 | 0 | 45
Clean-Tech Scenario | 2025 | 100 | 56
Clean-Tech Scenario | 2025 | 200 | 72
Clean-Tech Scenario | 2025 | 300 | 93
Clean-Tech Scenario | 2025 | 400 | 107
Clean-Tech Scenario | 2025 | 500 | 173
Clean-Tech Scenario | 2025 | 600 | 142
Clean-Tech Scenario | 2025 | 700 | 190
Clean-Tech Scenario | 2025 | 800 | 243
Clean-Tech Scenario | 2025 | 900 | 241
Clean-Tech Scenario | 2025 | 1000 | 274
Clean-Tech Scenario | 2025 | 1100 | 265
Clean-Tech Scenario | 2025 | 1200 | 297
Clean-Tech Scenario | 2025 | 1300 | 335
Clean-Tech Scenario | 2025 | 1400 | 380
Clean-Tech Scenario | 2025 | 1500 | 374
Clean-Tech Scenario | 2025 | 1600 | 466
Clean-Tech Scenario | 2025 | 1700 | 529
Clean-Tech Scenario | 2025 | 1800 | 573
Clean-Tech Scenario | 2025 | 1900 | 552
Clean-Tech Scenario | 2025 | 2000 | 595
Clean-Tech Scenario | 2025 | 2100 | 509
Clean-Tech Scenario | 2025 | 2200 | 453
Clean-Tech Scenario | 2025 | 2300 | 324
Clean-Tech Scenario | 2025 | 2400 | 290
Clean-Tech Scenario | 2025 | 2500 | 292
Clean-Tech Scenario | 2025 | 2600 | 189
Clean-Tech Scenario | 2025 | 2700 | 183
Clean-Tech Scenario | 2025 | 2800 | 144
Clean-Tech Scenario | 2025 | 2900 | 91
Clean-Tech Scenario | 2025 | 3000 | 78
Clean-Tech Scenario | 2025 | 3100 | 52
Clean-Tech Scenario | 2025 | 3200 | 31
Clean-Tech Scenario | 2025 | 3300 | 18
Clean-Tech Scenario | 2025 | 3400 | 12
Clean-Tech Scenario | 2025 | 3500 | 6
Clean-Tech Scenario | 2025 | 3600 | 3
Clean-Tech Scenario | 2025 | 3700 | 0
Clean-Tech Scenario | 2025 | 3800 | 0
Clean-Tech Scenario | 2025 | 3900 | 0
Clean-Tech Scenario | 2025 | 4000 | 0
Clean-Tech Scenario | 2025 | 4100 | 0
Clean-Tech Scenario | 2025 | 4200 | 0
Clean-Tech Scenario | 2025 | 4300 | 0
Clean-Tech Scenario | 2025 | 4400 | 0
Clean-Tech Scenario | 2025 | 4500 | 0
Clean-Tech Scenario | 2025 | 4600 | 0
Clean-Tech Scenario | 2025 | 4700 | 0
Clean-Tech Scenario | 2025 | 4800 | 0
Clean-Tech Scenario | 2025 | 4900 | 0
Clean-Tech Scenario | 2025 | 5000 | 0
Clean-Tech Scenario | 2026 | -1500 | 0
Clean-Tech Scenario | 2026 | -1400 | 0
Clean-Tech Scenario | 2026 | -1300 | 0
Clean-Tech Scenario | 2026 | -1200 | 0
Clean-Tech Scenario | 2026 | -1100 | 0
Clean-Tech Scenario | 2026 | -1000 | 0
Clean-Tech Scenario | 2026 | -900 | 0
Clean-Tech Scenario | 2026 | -800 | 0
Clean-Tech Scenario | 2026 | -700 | 0
Clean-Tech Scenario | 2026 | -600 | 1
Clean-Tech Scenario | 2026 | -500 | 6
Clean-Tech Scenario | 2026 | -400 | 12
Clean-Tech Scenario | 2026 | -300 | 10
Clean-Tech Scenario | 2026 | -200 | 36
Clean-Tech Scenario | 2026 | -100 | 63
Clean-Tech Scenario | 2026 | 0 | 51
Clean-Tech Scenario | 2026 | 100 | 63
Clean-Tech Scenario | 2026 | 200 | 94
Clean-Tech Scenario | 2026 | 300 | 120
Clean-Tech Scenario | 2026 | 400 | 122
Clean-Tech Scenario | 2026 | 500 | 178
Clean-Tech Scenario | 2026 | 600 | 193
Clean-Tech Scenario | 2026 | 700 | 240
Clean-Tech Scenario | 2026 | 800 | 228
Clean-Tech Scenario | 2026 | 900 | 235
Clean-Tech Scenario | 2026 | 1000 | 265
Clean-Tech Scenario | 2026 | 1100 | 292
Clean-Tech Scenario | 2026 | 1200 | 351
Clean-Tech Scenario | 2026 | 1300 | 336
Clean-Tech Scenario | 2026 | 1400 | 425
Clean-Tech Scenario | 2026 | 1500 | 427
Clean-Tech Scenario | 2026 | 1600 | 452
Clean-Tech Scenario | 2026 | 1700 | 533
Clean-Tech Scenario | 2026 | 1800 | 530
Clean-Tech Scenario | 2026 | 1900 | 530
Clean-Tech Scenario | 2026 | 2000 | 539
Clean-Tech Scenario | 2026 | 2100 | 488
Clean-Tech Scenario | 2026 | 2200 | 389
Clean-Tech Scenario | 2026 | 2300 | 338
Clean-Tech Scenario | 2026 | 2400 | 320
Clean-Tech Scenario | 2026 | 2500 | 235
Clean-Tech Scenario | 2026 | 2600 | 165
Clean-Tech Scenario | 2026 | 2700 | 130
Clean-Tech Scenario | 2026 | 2800 | 113
Clean-Tech Scenario | 2026 | 2900 | 81
Clean-Tech Scenario | 2026 | 3000 | 53
Clean-Tech Scenario | 2026 | 3100 | 39
Clean-Tech Scenario | 2026 | 3200 | 32
Clean-Tech Scenario | 2026 | 3300 | 34
Clean-Tech Scenario | 2026 | 3400 | 9
Clean-Tech Scenario | 2026 | 3500 | 2
Clean-Tech Scenario | 2026 | 3600 | 0
Clean-Tech Scenario | 2026 | 3700 | 0
Clean-Tech Scenario | 2026 | 3800 | 0
Clean-Tech Scenario | 2026 | 3900 | 0
Clean-Tech Scenario | 2026 | 4000 | 0
Clean-Tech Scenario | 2026 | 4100 | 0
Clean-Tech Scenario | 2026 | 4200 | 0
Clean-Tech Scenario | 2026 | 4300 | 0
Clean-Tech Scenario | 2026 | 4400 | 0
Clean-Tech Scenario | 2026 | 4500 | 0
Clean-Tech Scenario | 2026 | 4600 | 0
Clean-Tech Scenario | 2026 | 4700 | 0
Clean-Tech Scenario | 2026 | 4800 | 0
Clean-Tech Scenario | 2026 | 4900 | 0
Clean-Tech Scenario | 2026 | 5000 | 0
Clean-Tech Scenario | 2027 | -1500 | 0
Clean-Tech Scenario | 2027 | -1400 | 0
Clean-Tech Scenario | 2027 | -1300 | 0
Clean-Tech Scenario | 2027 | -1200 | 0
Clean-Tech Scenario | 2027 | -1100 | 0
Clean-Tech Scenario | 2027 | -1000 | 0
Clean-Tech Scenario | 2027 | -900 | 3
Clean-Tech Scenario | 2027 | -800 | 0
Clean-Tech Scenario | 2027 | -700 | 4
Clean-Tech Scenario | 2027 | -600 | 4
Clean-Tech Scenario | 2027 | -500 | 7
Clean-Tech Scenario | 2027 | -400 | 18
Clean-Tech Scenario | 2027 | -300 | 12
Clean-Tech Scenario | 2027 | -200 | 32
Clean-Tech Scenario | 2027 | -100 | 66
Clean-Tech Scenario | 2027 | 0 | 74
Clean-Tech Scenario | 2027 | 100 | 85
Clean-Tech Scenario | 2027 | 200 | 111
Clean-Tech Scenario | 2027 | 300 | 132
Clean-Tech Scenario | 2027 | 400 | 153
Clean-Tech Scenario | 2027 | 500 | 174
Clean-Tech Scenario | 2027 | 600 | 218
Clean-Tech Scenario | 2027 | 700 | 234
Clean-Tech Scenario | 2027 | 800 | 215
Clean-Tech Scenario | 2027 | 900 | 261
Clean-Tech Scenario | 2027 | 1000 | 292
Clean-Tech Scenario | 2027 | 1100 | 293
Clean-Tech Scenario | 2027 | 1200 | 286
Clean-Tech Scenario | 2027 | 1300 | 365
Clean-Tech Scenario | 2027 | 1400 | 424
Clean-Tech Scenario | 2027 | 1500 | 454
Clean-Tech Scenario | 2027 | 1600 | 454
Clean-Tech Scenario | 2027 | 1700 | 525
Clean-Tech Scenario | 2027 | 1800 | 589
Clean-Tech Scenario | 2027 | 1900 | 524
Clean-Tech Scenario | 2027 | 2000 | 561
Clean-Tech Scenario | 2027 | 2100 | 382
Clean-Tech Scenario | 2027 | 2200 | 394
Clean-Tech Scenario | 2027 | 2300 | 323
Clean-Tech Scenario | 2027 | 2400 | 264
Clean-Tech Scenario | 2027 | 2500 | 256
Clean-Tech Scenario | 2027 | 2600 | 210
Clean-Tech Scenario | 2027 | 2700 | 118
Clean-Tech Scenario | 2027 | 2800 | 94
Clean-Tech Scenario | 2027 | 2900 | 54
Clean-Tech Scenario | 2027 | 3000 | 32
Clean-Tech Scenario | 2027 | 3100 | 28
Clean-Tech Scenario | 2027 | 3200 | 20
Clean-Tech Scenario | 2027 | 3300 | 9
Clean-Tech Scenario | 2027 | 3400 | 5
Clean-Tech Scenario | 2027 | 3500 | 0
Clean-Tech Scenario | 2027 | 3600 | 1
Clean-Tech Scenario | 2027 | 3700 | 0
Clean-Tech Scenario | 2027 | 3800 | 0
Clean-Tech Scenario | 2027 | 3900 | 0
Clean-Tech Scenario | 2027 | 4000 | 0
Clean-Tech Scenario | 2027 | 4100 | 0
Clean-Tech Scenario | 2027 | 4200 | 0
Clean-Tech Scenario | 2027 | 4300 | 0
Clean-Tech Scenario | 2027 | 4400 | 0
Clean-Tech Scenario | 2027 | 4500 | 0
Clean-Tech Scenario | 2027 | 4600 | 0
Clean-Tech Scenario | 2027 | 4700 | 0
Clean-Tech Scenario | 2027 | 4800 | 0
Clean-Tech Scenario | 2027 | 4900 | 0
Clean-Tech Scenario | 2027 | 5000 | 0
Clean-Tech Scenario | 2028 | -1500 | 0
Clean-Tech Scenario | 2028 | -1400 | 0
Clean-Tech Scenario | 2028 | -1300 | 0
Clean-Tech Scenario | 2028 | -1200 | 1
Clean-Tech Scenario | 2028 | -1100 | 1
Clean-Tech Scenario | 2028 | -1000 | 1
Clean-Tech Scenario | 2028 | -900 | 5
Clean-Tech Scenario | 2028 | -800 | 5
Clean-Tech Scenario | 2028 | -700 | 4
Clean-Tech Scenario | 2028 | -600 | 7
Clean-Tech Scenario | 2028 | -500 | 18
Clean-Tech Scenario | 2028 | -400 | 24
Clean-Tech Scenario | 2028 | -300 | 38
Clean-Tech Scenario | 2028 | -200 | 43
Clean-Tech Scenario | 2028 | -100 | 61
Clean-Tech Scenario | 2028 | 0 | 101
Clean-Tech Scenario | 2028 | 100 | 106
Clean-Tech Scenario | 2028 | 200 | 152
Clean-Tech Scenario | 2028 | 300 | 152
Clean-Tech Scenario | 2028 | 400 | 180
Clean-Tech Scenario | 2028 | 500 | 201
Clean-Tech Scenario | 2028 | 600 | 230
Clean-Tech Scenario | 2028 | 700 | 251
Clean-Tech Scenario | 2028 | 800 | 262
Clean-Tech Scenario | 2028 | 900 | 275
Clean-Tech Scenario | 2028 | 1000 | 266
Clean-Tech Scenario | 2028 | 1100 | 322
Clean-Tech Scenario | 2028 | 1200 | 342
Clean-Tech Scenario | 2028 | 1300 | 376
Clean-Tech Scenario | 2028 | 1400 | 401
Clean-Tech Scenario | 2028 | 1500 | 466
Clean-Tech Scenario | 2028 | 1600 | 493
Clean-Tech Scenario | 2028 | 1700 | 518
Clean-Tech Scenario | 2028 | 1800 | 485
Clean-Tech Scenario | 2028 | 1900 | 547
Clean-Tech Scenario | 2028 | 2000 | 465
Clean-Tech Scenario | 2028 | 2100 | 395
Clean-Tech Scenario | 2028 | 2200 | 334
Clean-Tech Scenario | 2028 | 2300 | 282
Clean-Tech Scenario | 2028 | 2400 | 245
Clean-Tech Scenario | 2028 | 2500 | 229
Clean-Tech Scenario | 2028 | 2600 | 168
Clean-Tech Scenario | 2028 | 2700 | 104
Clean-Tech Scenario | 2028 | 2800 | 91
Clean-Tech Scenario | 2028 | 2900 | 49
Clean-Tech Scenario | 2028 | 3000 | 44
Clean-Tech Scenario | 2028 | 3100 | 25
Clean-Tech Scenario | 2028 | 3200 | 12
Clean-Tech Scenario | 2028 | 3300 | 6
Clean-Tech Scenario | 2028 | 3400 | 1
Clean-Tech Scenario | 2028 | 3500 | 0
Clean-Tech Scenario | 2028 | 3600 | 0
Clean-Tech Scenario | 2028 | 3700 | 0
Clean-Tech Scenario | 2028 | 3800 | 0
Clean-Tech Scenario | 2028 | 3900 | 0
Clean-Tech Scenario | 2028 | 4000 | 0
Clean-Tech Scenario | 2028 | 4100 | 0
Clean-Tech Scenario | 2028 | 4200 | 0
Clean-Tech Scenario | 2028 | 4300 | 0
Clean-Tech Scenario | 2028 | 4400 | 0
Clean-Tech Scenario | 2028 | 4500 | 0
Clean-Tech Scenario | 2028 | 4600 | 0
Clean-Tech Scenario | 2028 | 4700 | 0
Clean-Tech Scenario | 2028 | 4800 | 0
Clean-Tech Scenario | 2028 | 4900 | 0
Clean-Tech Scenario | 2028 | 5000 | 0
Clean-Tech Scenario | 2029 | -1500 | 4
Clean-Tech Scenario | 2029 | -1400 | 5
Clean-Tech Scenario | 2029 | -1300 | 0
Clean-Tech Scenario | 2029 | -1200 | 3
Clean-Tech Scenario | 2029 | -1100 | 2
Clean-Tech Scenario | 2029 | -1000 | 3
Clean-Tech Scenario | 2029 | -900 | 5
Clean-Tech Scenario | 2029 | -800 | 5
Clean-Tech Scenario | 2029 | -700 | 11
Clean-Tech Scenario | 2029 | -600 | 10
Clean-Tech Scenario | 2029 | -500 | 24
Clean-Tech Scenario | 2029 | -400 | 40
Clean-Tech Scenario | 2029 | -300 | 51
Clean-Tech Scenario | 2029 | -200 | 78
Clean-Tech Scenario | 2029 | -100 | 98
Clean-Tech Scenario | 2029 | 0 | 156
Clean-Tech Scenario | 2029 | 100 | 162
Clean-Tech Scenario | 2029 | 200 | 176
Clean-Tech Scenario | 2029 | 300 | 205
Clean-Tech Scenario | 2029 | 400 | 217
Clean-Tech Scenario | 2029 | 500 | 231
Clean-Tech Scenario | 2029 | 600 | 234
Clean-Tech Scenario | 2029 | 700 | 289
Clean-Tech Scenario | 2029 | 800 | 274
Clean-Tech Scenario | 2029 | 900 | 300
Clean-Tech Scenario | 2029 | 1000 | 337
Clean-Tech Scenario | 2029 | 1100 | 358
Clean-Tech Scenario | 2029 | 1200 | 329
Clean-Tech Scenario | 2029 | 1300 | 353
Clean-Tech Scenario | 2029 | 1400 | 400
Clean-Tech Scenario | 2029 | 1500 | 405
Clean-Tech Scenario | 2029 | 1600 | 420
Clean-Tech Scenario | 2029 | 1700 | 479
Clean-Tech Scenario | 2029 | 1800 | 453
Clean-Tech Scenario | 2029 | 1900 | 476
Clean-Tech Scenario | 2029 | 2000 | 411
Clean-Tech Scenario | 2029 | 2100 | 338
Clean-Tech Scenario | 2029 | 2200 | 312
Clean-Tech Scenario | 2029 | 2300 | 263
Clean-Tech Scenario | 2029 | 2400 | 205
Clean-Tech Scenario | 2029 | 2500 | 186
Clean-Tech Scenario | 2029 | 2600 | 162
Clean-Tech Scenario | 2029 | 2700 | 127
Clean-Tech Scenario | 2029 | 2800 | 62
Clean-Tech Scenario | 2029 | 2900 | 50
Clean-Tech Scenario | 2029 | 3000 | 34
Clean-Tech Scenario | 2029 | 3100 | 13
Clean-Tech Scenario | 2029 | 3200 | 6
Clean-Tech Scenario | 2029 | 3300 | 1
Clean-Tech Scenario | 2029 | 3400 | 1
Clean-Tech Scenario | 2029 | 3500 | 0
Clean-Tech Scenario | 2029 | 3600 | 0
Clean-Tech Scenario | 2029 | 3700 | 0
Clean-Tech Scenario | 2029 | 3800 | 0
Clean-Tech Scenario | 2029 | 3900 | 0
Clean-Tech Scenario | 2029 | 4000 | 0
Clean-Tech Scenario | 2029 | 4100 | 0
Clean-Tech Scenario | 2029 | 4200 | 0
Clean-Tech Scenario | 2029 | 4300 | 0
Clean-Tech Scenario | 2029 | 4400 | 0
Clean-Tech Scenario | 2029 | 4500 | 0
Clean-Tech Scenario | 2029 | 4600 | 0
Clean-Tech Scenario | 2029 | 4700 | 0
Clean-Tech Scenario | 2029 | 4800 | 0
Clean-Tech Scenario | 2029 | 4900 | 0
Clean-Tech Scenario | 2029 | 5000 | 0
Clean-Tech Scenario | 2030 | -1500 | 12
Clean-Tech Scenario | 2030 | -1400 | 12
Clean-Tech Scenario | 2030 | -1300 | 3
Clean-Tech Scenario | 2030 | -1200 | 4
Clean-Tech Scenario | 2030 | -1100 | 3
Clean-Tech Scenario | 2030 | -1000 | 4
Clean-Tech Scenario | 2030 | -900 | 6
Clean-Tech Scenario | 2030 | -800 | 8
Clean-Tech Scenario | 2030 | -700 | 12
Clean-Tech Scenario | 2030 | -600 | 17
Clean-Tech Scenario | 2030 | -500 | 22
Clean-Tech Scenario | 2030 | -400 | 46
Clean-Tech Scenario | 2030 | -300 | 63
Clean-Tech Scenario | 2030 | -200 | 88
Clean-Tech Scenario | 2030 | -100 | 112
Clean-Tech Scenario | 2030 | 0 | 169
Clean-Tech Scenario | 2030 | 100 | 186
Clean-Tech Scenario | 2030 | 200 | 234
Clean-Tech Scenario | 2030 | 300 | 233
Clean-Tech Scenario | 2030 | 400 | 211
Clean-Tech Scenario | 2030 | 500 | 216
Clean-Tech Scenario | 2030 | 600 | 242
Clean-Tech Scenario | 2030 | 700 | 261
Clean-Tech Scenario | 2030 | 800 | 298
Clean-Tech Scenario | 2030 | 900 | 296
Clean-Tech Scenario | 2030 | 1000 | 321
Clean-Tech Scenario | 2030 | 1100 | 334
Clean-Tech Scenario | 2030 | 1200 | 330
Clean-Tech Scenario | 2030 | 1300 | 368
Clean-Tech Scenario | 2030 | 1400 | 426
Clean-Tech Scenario | 2030 | 1500 | 440
Clean-Tech Scenario | 2030 | 1600 | 427
Clean-Tech Scenario | 2030 | 1700 | 473
Clean-Tech Scenario | 2030 | 1800 | 459
Clean-Tech Scenario | 2030 | 1900 | 440
Clean-Tech Scenario | 2030 | 2000 | 353
Clean-Tech Scenario | 2030 | 2100 | 322
Clean-Tech Scenario | 2030 | 2200 | 306
Clean-Tech Scenario | 2030 | 2300 | 233
Clean-Tech Scenario | 2030 | 2400 | 226
Clean-Tech Scenario | 2030 | 2500 | 194
Clean-Tech Scenario | 2030 | 2600 | 138
Clean-Tech Scenario | 2030 | 2700 | 92
Clean-Tech Scenario | 2030 | 2800 | 60
Clean-Tech Scenario | 2030 | 2900 | 34
Clean-Tech Scenario | 2030 | 3000 | 21
Clean-Tech Scenario | 2030 | 3100 | 12
Clean-Tech Scenario | 2030 | 3200 | 3
Clean-Tech Scenario | 2030 | 3300 | 2
Clean-Tech Scenario | 2030 | 3400 | 0
Clean-Tech Scenario | 2030 | 3500 | 0
Clean-Tech Scenario | 2030 | 3600 | 0
Clean-Tech Scenario | 2030 | 3700 | 0
Clean-Tech Scenario | 2030 | 3800 | 0
Clean-Tech Scenario | 2030 | 3900 | 0
Clean-Tech Scenario | 2030 | 4000 | 0
Clean-Tech Scenario | 2030 | 4100 | 0
Clean-Tech Scenario | 2030 | 4200 | 0
Clean-Tech Scenario | 2030 | 4300 | 0
Clean-Tech Scenario | 2030 | 4400 | 0
Clean-Tech Scenario | 2030 | 4500 | 0
Clean-Tech Scenario | 2030 | 4600 | 0
Clean-Tech Scenario | 2030 | 4700 | 0
Clean-Tech Scenario | 2030 | 4800 | 0
Clean-Tech Scenario | 2030 | 4900 | 0
Clean-Tech Scenario | 2030 | 5000 | 0
Clean-Tech Scenario | 2031 | -1500 | 34
Clean-Tech Scenario | 2031 | -1400 | 42
Clean-Tech Scenario | 2031 | -1300 | 9
Clean-Tech Scenario | 2031 | -1200 | 11
Clean-Tech Scenario | 2031 | -1100 | 12
Clean-Tech Scenario | 2031 | -1000 | 14
Clean-Tech Scenario | 2031 | -900 | 15
Clean-Tech Scenario | 2031 | -800 | 8
Clean-Tech Scenario | 2031 | -700 | 18
Clean-Tech Scenario | 2031 | -600 | 18
Clean-Tech Scenario | 2031 | -500 | 27
Clean-Tech Scenario | 2031 | -400 | 54
Clean-Tech Scenario | 2031 | -300 | 59
Clean-Tech Scenario | 2031 | -200 | 82
Clean-Tech Scenario | 2031 | -100 | 140
Clean-Tech Scenario | 2031 | 0 | 177
Clean-Tech Scenario | 2031 | 100 | 198
Clean-Tech Scenario | 2031 | 200 | 230
Clean-Tech Scenario | 2031 | 300 | 208
Clean-Tech Scenario | 2031 | 400 | 250
Clean-Tech Scenario | 2031 | 500 | 263
Clean-Tech Scenario | 2031 | 600 | 279
Clean-Tech Scenario | 2031 | 700 | 277
Clean-Tech Scenario | 2031 | 800 | 341
Clean-Tech Scenario | 2031 | 900 | 345
Clean-Tech Scenario | 2031 | 1000 | 289
Clean-Tech Scenario | 2031 | 1100 | 328
Clean-Tech Scenario | 2031 | 1200 | 342
Clean-Tech Scenario | 2031 | 1300 | 386
Clean-Tech Scenario | 2031 | 1400 | 394
Clean-Tech Scenario | 2031 | 1500 | 405
Clean-Tech Scenario | 2031 | 1600 | 436
Clean-Tech Scenario | 2031 | 1700 | 406
Clean-Tech Scenario | 2031 | 1800 | 424
Clean-Tech Scenario | 2031 | 1900 | 412
Clean-Tech Scenario | 2031 | 2000 | 303
Clean-Tech Scenario | 2031 | 2100 | 292
Clean-Tech Scenario | 2031 | 2200 | 280
Clean-Tech Scenario | 2031 | 2300 | 235
Clean-Tech Scenario | 2031 | 2400 | 211
Clean-Tech Scenario | 2031 | 2500 | 176
Clean-Tech Scenario | 2031 | 2600 | 129
Clean-Tech Scenario | 2031 | 2700 | 88
Clean-Tech Scenario | 2031 | 2800 | 47
Clean-Tech Scenario | 2031 | 2900 | 39
Clean-Tech Scenario | 2031 | 3000 | 35
Clean-Tech Scenario | 2031 | 3100 | 15
Clean-Tech Scenario | 2031 | 3200 | 4
Clean-Tech Scenario | 2031 | 3300 | 3
Clean-Tech Scenario | 2031 | 3400 | 3
Clean-Tech Scenario | 2031 | 3500 | 1
Clean-Tech Scenario | 2031 | 3600 | 0
Clean-Tech Scenario | 2031 | 3700 | 0
Clean-Tech Scenario | 2031 | 3800 | 0
Clean-Tech Scenario | 2031 | 3900 | 0
Clean-Tech Scenario | 2031 | 4000 | 0
Clean-Tech Scenario | 2031 | 4100 | 0
Clean-Tech Scenario | 2031 | 4200 | 0
Clean-Tech Scenario | 2031 | 4300 | 0
Clean-Tech Scenario | 2031 | 4400 | 0
Clean-Tech Scenario | 2031 | 4500 | 0
Clean-Tech Scenario | 2031 | 4600 | 0
Clean-Tech Scenario | 2031 | 4700 | 0
Clean-Tech Scenario | 2031 | 4800 | 0
Clean-Tech Scenario | 2031 | 4900 | 0
Clean-Tech Scenario | 2031 | 5000 | 0

## 4-13 Simulated ACE
Back to Contents
Data for Figure 4-13 – Duration and size of simulated area control errors
Description: Duration and size of simulated Area Control Error (ACE), reflecting the difference between actual interchange
and scheduled interchange over interties without taking into account the effects of frequency bias, time error, and
metering error. Duration of the simulated area control error is measured as the time, in minutes, from when the
actual interchange becomes larger (or smaller) than the scheduled interchange, to when it returns to equal the
scheduled interchange. Size is the average difference between actual interchange and scheduled interchange, in
MW, over the duration.
Scenario | Year | Duration | ACE Delta
Reference Case | 2022 | 0 | 0
Reference Case | 2022 | 2 | -16.3
Reference Case | 2022 | 3 | -9.7
Reference Case | 2022 | 2 | 9.2
Reference Case | 2022 | 1 | -7.6
Reference Case | 2022 | 2 | -12.3
Reference Case | 2022 | 1 | 7.4
Reference Case | 2022 | 2 | -4.1
Reference Case | 2022 | 1 | 1.7
Reference Case | 2022 | 8 | 14.2
Reference Case | 2022 | 1 | 6.8
Reference Case | 2022 | 1 | 8.1
Reference Case | 2022 | 4 | 2.2
Reference Case | 2022 | 2 | 27.3
Reference Case | 2022 | 1 | 9.3
Reference Case | 2022 | 5 | 11.5
Reference Case | 2022 | 3 | -23.5
Reference Case | 2022 | 1 | -6.5
Reference Case | 2022 | 1 | -24.2
Reference Case | 2022 | 2 | -17.8
Reference Case | 2022 | 1 | 10.7
Reference Case | 2022 | 1 | -16.2
Reference Case | 2022 | 2 | 6.6
Reference Case | 2022 | 1 | -14.9
Reference Case | 2022 | 1 | 15.1
Reference Case | 2022 | 1 | 1.2
Reference Case | 2022 | 1 | -7.3
Reference Case | 2022 | 1 | -5.9
Reference Case | 2022 | 3 | 20.8
Reference Case | 2022 | 1 | 11.9
Reference Case | 2022 | 8 | 22.4
Reference Case | 2022 | 1 | 6.4
Reference Case | 2022 | 1 | 10.5
Reference Case | 2022 | 1 | -0.6
Reference Case | 2022 | 4 | 14.6
Reference Case | 2022 | 1 | -1.3
Reference Case | 2022 | 7 | 10
Reference Case | 2022 | 1 | 9.9
Reference Case | 2022 | 1 | 3.3
Reference Case | 2022 | 1 | -6.1
Reference Case | 2022 | 4 | 7
Reference Case | 2022 | 2 | 12.7
Reference Case | 2022 | 6 | -27
Reference Case | 2022 | 1 | 6.3
Reference Case | 2022 | 1 | -9.4
Reference Case | 2022 | 1 | 15.7
Reference Case | 2022 | 1 | 9.6
Reference Case | 2022 | 2 | 8.1
Reference Case | 2022 | 1 | 0.7
Reference Case | 2022 | 1 | -14.3
Reference Case | 2022 | 1 | -9.3
Reference Case | 2022 | 1 | 12.7
Reference Case | 2022 | 1 | -4
Reference Case | 2022 | 5 | 25.8
Reference Case | 2022 | 2 | 15.4
Reference Case | 2022 | 8 | 18.2
Reference Case | 2022 | 2 | 21.4
Reference Case | 2022 | 2 | -3.7
Reference Case | 2022 | 1 | 6.2
Reference Case | 2022 | 1 | 4.3
Reference Case | 2022 | 4 | -7.9
Reference Case | 2022 | 2 | -9
Reference Case | 2022 | 1 | 1.1
Reference Case | 2022 | 2 | 7.4
Reference Case | 2022 | 1 | -1.6
Reference Case | 2022 | 1 | -7.7
Reference Case | 2022 | 1 | 21.6
Reference Case | 2022 | 2 | -6.2
Reference Case | 2022 | 1 | 14.1
Reference Case | 2022 | 1 | 7.5
Reference Case | 2022 | 2 | -13.7
Reference Case | 2022 | 1 | 5.7
Reference Case | 2022 | 1 | -8.6
Reference Case | 2022 | 1 | 16.7
Reference Case | 2022 | 1 | 19.5
Reference Case | 2022 | 1 | 32.4
Reference Case | 2022 | 1 | -9.2
Reference Case | 2022 | 1 | 16.1
Reference Case | 2022 | 3 | -14.3
Reference Case | 2022 | 1 | -1.7
Reference Case | 2022 | 1 | 2.5
Reference Case | 2022 | 1 | -5.6
Reference Case | 2022 | 3 | -16.3
Reference Case | 2022 | 1 | 7.1
Reference Case | 2022 | 3 | 5.1
Reference Case | 2022 | 2 | 2.3
Reference Case | 2022 | 1 | -13.5
Reference Case | 2022 | 1 | -11.4
Reference Case | 2022 | 1 | 3.1
Reference Case | 2022 | 1 | -12.2
Reference Case | 2022 | 2 | -14
Reference Case | 2022 | 1 | 2.4
Reference Case | 2022 | 1 | -4.2
Reference Case | 2022 | 2 | 12.2
Reference Case | 2022 | 1 | -5.4
Reference Case | 2022 | 1 | 16
Reference Case | 2022 | 1 | 19
Reference Case | 2022 | 1 | -0.2
Reference Case | 2022 | 1 | 19.9
Reference Case | 2022 | 2 | -2.6
Reference Case | 2022 | 1 | 4.1
Reference Case | 2022 | 18 | -28
Reference Case | 2022 | 1 | 14.9
Reference Case | 2022 | 3 | -5.6
Reference Case | 2022 | 3 | 18.2
Reference Case | 2022 | 1 | 12.8
Reference Case | 2022 | 1 | -8.5
Reference Case | 2022 | 1 | 5.4
Reference Case | 2022 | 2 | 16.5
Reference Case | 2022 | 1 | 19.4
Reference Case | 2022 | 1 | -16.3
Reference Case | 2022 | 1 | 1.8
Reference Case | 2022 | 3 | -24.5
Reference Case | 2022 | 1 | -5.5
Reference Case | 2022 | 1 | -0.9
Reference Case | 2022 | 1 | 8.8
Reference Case | 2022 | 1 | -11.7
Reference Case | 2022 | 4 | 27.3
Reference Case | 2022 | 3 | -9.6
Reference Case | 2022 | 1 | -2.6
Reference Case | 2022 | 5 | -15.3
Reference Case | 2022 | 1 | 24.8
Reference Case | 2022 | 5 | 31
Reference Case | 2022 | 1 | 12.5
Reference Case | 2022 | 2 | -14.8
Reference Case | 2022 | 2 | -2.4
Reference Case | 2022 | 3 | 13.1
Reference Case | 2022 | 2 | 7.3
Reference Case | 2022 | 1 | -13.9
Reference Case | 2022 | 2 | -6.1
Reference Case | 2022 | 1 | -16.1
Reference Case | 2022 | 1 | -0.5
Reference Case | 2022 | 1 | 21.8
Reference Case | 2022 | 1 | -4.6
Reference Case | 2022 | 1 | -1.8
Reference Case | 2022 | 1 | -3.6
Reference Case | 2022 | 2 | -7.5
Reference Case | 2022 | 1 | 0.5
Reference Case | 2022 | 1 | -8.9
Reference Case | 2022 | 1 | 5
Reference Case | 2022 | 2 | 10
Reference Case | 2022 | 1 | -7.2
Reference Case | 2022 | 1 | -1.1
Reference Case | 2022 | 3 | 6.4
Reference Case | 2022 | 1 | -5.2
Reference Case | 2022 | 1 | -21.4
Reference Case | 2022 | 1 | 13.5
Reference Case | 2022 | 1 | -6.7
Reference Case | 2022 | 1 | 7.8
Reference Case | 2022 | 1 | 1.4
Reference Case | 2022 | 1 | -12.4
Reference Case | 2022 | 2 | -9.6
Reference Case | 2022 | 1 | -9.5
Reference Case | 2022 | 1 | -10.9
Reference Case | 2022 | 1 | -4.3
Reference Case | 2022 | 1 | -10
Reference Case | 2022 | 1 | -4.7
Reference Case | 2022 | 2 | 12.6
Reference Case | 2022 | 3 | -14.9
Reference Case | 2022 | 1 | 7.6
Reference Case | 2022 | 1 | 18.8
Reference Case | 2022 | 1 | 14.5
Reference Case | 2022 | 1 | 6
Reference Case | 2022 | 1 | 4.5
Reference Case | 2022 | 2 | 13.4
Reference Case | 2022 | 2 | 1.3
Reference Case | 2022 | 1 | -3.7
Reference Case | 2022 | 3 | -11.3
Reference Case | 2022 | 1 | 5.1
Reference Case | 2022 | 1 | -9.9
Reference Case | 2022 | 3 | 20.5
Reference Case | 2022 | 2 | 21.2
Reference Case | 2022 | 2 | -22.4
Reference Case | 2022 | 1 | -13.2
Reference Case | 2022 | 1 | -1.9
Reference Case | 2022 | 3 | 8.7
Reference Case | 2022 | 3 | -13.5
Reference Case | 2022 | 13 | 30
Reference Case | 2022 | 1 | 8.7
Reference Case | 2022 | 1 | -8.2
Reference Case | 2022 | 4 | -16.6
Reference Case | 2022 | 1 | -1
Reference Case | 2022 | 3 | -21
Reference Case | 2022 | 2 | 2.6
Reference Case | 2022 | 1 | -1.4
Reference Case | 2022 | 2 | 22.6
Reference Case | 2022 | 1 | 17.6
Reference Case | 2022 | 2 | -18.1
Reference Case | 2022 | 1 | 15.8
Reference Case | 2022 | 1 | -2.1
Reference Case | 2022 | 1 | -7.8
Reference Case | 2022 | 2 | 10.1
Reference Case | 2022 | 1 | 1
Reference Case | 2022 | 1 | -2.3
Reference Case | 2022 | 1 | -0.3
Reference Case | 2022 | 3 | 12.1
Reference Case | 2022 | 1 | -7
Reference Case | 2022 | 1 | 18.5
Reference Case | 2022 | 1 | -8.7
Reference Case | 2022 | 5 | -9.2
Reference Case | 2022 | 2 | 8.2
Reference Case | 2022 | 1 | 1.6
Reference Case | 2022 | 5 | 33.4
Reference Case | 2022 | 1 | -19.7
Reference Case | 2022 | 11 | 10.9
Reference Case | 2022 | 1 | -14
Reference Case | 2022 | 4 | -26.8
Reference Case | 2022 | 3 | 50.4
Reference Case | 2022 | 1 | -9.6
Reference Case | 2022 | 1 | -13.7
Reference Case | 2022 | 1 | -2
Reference Case | 2022 | 2 | 6.4
Reference Case | 2022 | 3 | -16.6
Reference Case | 2022 | 2 | 13
Reference Case | 2022 | 2 | 1.8
Reference Case | 2022 | 1 | 11
Reference Case | 2022 | 3 | 18.3
Reference Case | 2022 | 3 | -8.8
Reference Case | 2022 | 2 | -23.3
Reference Case | 2022 | 2 | 12.3
Reference Case | 2022 | 10 | -19.3
Reference Case | 2022 | 6 | 8.8
Reference Case | 2022 | 1 | -22.8
Reference Case | 2022 | 1 | 22.5
Reference Case | 2022 | 1 | 10.9
Reference Case | 2022 | 2 | 4.7
Reference Case | 2022 | 2 | -17.5
Reference Case | 2022 | 1 | 0.4
Reference Case | 2022 | 2 | 0.3
Reference Case | 2022 | 8 | 16.3
Reference Case | 2022 | 2 | -5.7
Reference Case | 2022 | 1 | 7.2
Reference Case | 2022 | 1 | -16.4
Reference Case | 2022 | 2 | -8.7
Reference Case | 2022 | 2 | -3.6
Reference Case | 2022 | 1 | 8.5
Reference Case | 2022 | 1 | -11.5
Reference Case | 2022 | 1 | -18.5
Reference Case | 2022 | 1 | 9.8
Reference Case | 2022 | 3 | 9.1
Reference Case | 2022 | 1 | -2.5
Reference Case | 2022 | 2 | 9.6
Reference Case | 2022 | 4 | -15.4
Reference Case | 2022 | 3 | -27
Reference Case | 2022 | 1 | 30.8
Reference Case | 2022 | 1 | 20.4
Reference Case | 2022 | 3 | 13.8
Reference Case | 2022 | 17 | -39.7
Reference Case | 2022 | 1 | 0.1
Reference Case | 2022 | 1 | 5.3
Reference Case | 2022 | 18 | 94.7
Reference Case | 2022 | 8 | -60.4
Reference Case | 2022 | 4 | 17.8
Reference Case | 2022 | 6 | 10.2
Reference Case | 2022 | 7 | 11.2
Reference Case | 2022 | 1 | -37.2
Reference Case | 2022 | 2 | 9.1
Reference Case | 2022 | 1 | -6.4
Reference Case | 2022 | 1 | 3.9
Reference Case | 2022 | 1 | 4.7
Reference Case | 2022 | 1 | 12.1
Reference Case | 2022 | 2 | -13.3
Reference Case | 2022 | 1 | -30
Reference Case | 2022 | 1 | -20.6
Reference Case | 2022 | 3 | -3.4
Reference Case | 2022 | 2 | 11.3
Reference Case | 2022 | 1 | 9.5
Reference Case | 2022 | 1 | -4.9
Reference Case | 2022 | 1 | -20.5
Reference Case | 2022 | 1 | 6.1
Reference Case | 2022 | 3 | -10.4
Reference Case | 2022 | 3 | -18.3
Reference Case | 2022 | 6 | -0.3
Reference Case | 2022 | 1 | 15.4
Reference Case | 2022 | 1 | -2.9
Reference Case | 2022 | 3 | 2.8
Reference Case | 2022 | 1 | 3.2
Reference Case | 2022 | 1 | 2.8
Reference Case | 2022 | 2 | -12.6
Reference Case | 2022 | 1 | 9.2
Reference Case | 2022 | 1 | 5.8
Reference Case | 2022 | 1 | -2.7
Reference Case | 2022 | 2 | -8.5
Reference Case | 2022 | 4 | 1.4
Reference Case | 2022 | 3 | 6.3
Reference Case | 2022 | 2 | -0.4
Reference Case | 2022 | 4 | -8.2
Reference Case | 2022 | 1 | -17
Reference Case | 2022 | 2 | 12
Reference Case | 2022 | 1 | -0.1
Reference Case | 2022 | 1 | 4.4
Reference Case | 2022 | 1 | 8.2
Reference Case | 2022 | 7 | 27.7
Reference Case | 2022 | 3 | 9.4
Reference Case | 2022 | 1 | -4.5
Reference Case | 2022 | 2 | 2.9
Reference Case | 2022 | 2 | -6.6
Reference Case | 2022 | 1 | 6.6
Reference Case | 2022 | 3 | 21.4
Reference Case | 2022 | 2 | -11.5
Reference Case | 2022 | 1 | -0.8
Reference Case | 2022 | 4 | -26.1
Reference Case | 2022 | 2 | -6.7
Reference Case | 2022 | 2 | 33.2
Reference Case | 2022 | 1 | -12.5
Reference Case | 2022 | 2 | -14.2
Reference Case | 2022 | 1 | 2.9
Reference Case | 2022 | 1 | -11.6
Reference Case | 2022 | 3 | 1.3
Reference Case | 2022 | 1 | -7.5
Reference Case | 2022 | 3 | 0.6
Reference Case | 2022 | 6 | -3.9
Reference Case | 2022 | 5 | 4.1
Reference Case | 2022 | 2 | 7.7
Reference Case | 2022 | 1 | -8.3
Reference Case | 2022 | 1 | -12.3
Reference Case | 2022 | 14 | 27.4
Reference Case | 2022 | 1 | 1.5
Reference Case | 2022 | 1 | -4.1
Reference Case | 2022 | 2 | -11.7
Reference Case | 2022 | 1 | 10.2
Reference Case | 2022 | 3 | -14.7
Reference Case | 2022 | 3 | -5
Reference Case | 2022 | 5 | -16.2
Reference Case | 2022 | 3 | -3.1
Reference Case | 2022 | 1 | -2.2
Reference Case | 2022 | 1 | -1.2
Reference Case | 2022 | 2 | 3.7
Reference Case | 2022 | 1 | 3.4
Reference Case | 2022 | 3 | -4.5
Reference Case | 2022 | 2 | 0.2
Reference Case | 2022 | 2 | -4.9
Reference Case | 2022 | 1 | 11.5
Reference Case | 2022 | 2 | -4.5
Reference Case | 2022 | 2 | -9.1
Reference Case | 2022 | 13 | -62.1
Reference Case | 2022 | 17 | 54.6
Reference Case | 2022 | 2 | -4
Reference Case | 2022 | 6 | -17.7
Reference Case | 2022 | 1 | -6.8
Reference Case | 2022 | 3 | -11.4
Reference Case | 2022 | 1 | 16.3
Reference Case | 2022 | 1 | 24.1
Reference Case | 2022 | 1 | 4.2
Reference Case | 2022 | 7 | 10.7
Reference Case | 2022 | 1 | -18
Reference Case | 2022 | 1 | 1.3
Reference Case | 2022 | 5 | 2.8
Reference Case | 2022 | 2 | -18.3
Reference Case | 2022 | 3 | -15.3
Reference Case | 2022 | 1 | 2.6
Reference Case | 2022 | 9 | 15.8
Reference Case | 2022 | 1 | -28.1
Reference Case | 2022 | 2 | -8.9
Reference Case | 2022 | 2 | -24.9
Reference Case | 2022 | 1 | 0.9
Reference Case | 2022 | 12 | -10.7
Reference Case | 2022 | 2 | 8.5
Reference Case | 2022 | 6 | 0.7
Reference Case | 2022 | 2 | -4.3
Reference Case | 2022 | 3 | -1.7
Reference Case | 2022 | 1 | -13.3
Reference Case | 2022 | 6 | 0.2
Reference Case | 2022 | 7 | -0.6
Reference Case | 2022 | 18 | -94.7
Reference Case | 2022 | 2 | 9.4
Reference Case | 2022 | 1 | 2.2
Reference Case | 2022 | 2 | -9.3
Reference Case | 2022 | 2 | 2.7
Reference Case | 2022 | 4 | 12
Reference Case | 2022 | 1 | -20.3
Reference Case | 2022 | 1 | 17.1
Reference Case | 2022 | 3 | -8.5
Reference Case | 2022 | 5 | 1.5
Reference Case | 2022 | 3 | -7.2
Reference Case | 2022 | 4 | -21.3
Reference Case | 2022 | 3 | 14.7
Reference Case | 2022 | 1 | 2.1
Reference Case | 2022 | 1 | 26.5
Reference Case | 2022 | 1 | -53.8
Reference Case | 2022 | 26 | -39.7
Reference Case | 2022 | 1 | 0.2
Reference Case | 2022 | 1 | 18.7
Reference Case | 2022 | 2 | 20
Reference Case | 2022 | 2 | 6
Reference Case | 2022 | 2 | -22.7
Reference Case | 2022 | 2 | 13.3
Reference Case | 2022 | 11 | -39
Reference Case | 2022 | 1 | 23.5
Reference Case | 2022 | 4 | 12.5
Reference Case | 2022 | 2 | -2.3
Reference Case | 2022 | 4 | 36.4
Reference Case | 2022 | 1 | 3.8
Reference Case | 2022 | 2 | 33.4
Reference Case | 2022 | 3 | -26.2
Reference Case | 2022 | 1 | -19.2
Reference Case | 2022 | 5 | 22.9
Reference Case | 2022 | 2 | -10.4
Reference Case | 2022 | 1 | -22
Reference Case | 2022 | 1 | -15.8
Reference Case | 2022 | 3 | 24.2
Reference Case | 2022 | 1 | 8.6
Reference Case | 2022 | 1 | -15.1
Reference Case | 2022 | 1 | 20.6
Reference Case | 2022 | 3 | -7.8
Reference Case | 2022 | 2 | 9
Reference Case | 2022 | 4 | -26.6
Reference Case | 2022 | 1 | -17.1
Reference Case | 2022 | 3 | 31.8
Reference Case | 2022 | 4 | -16.7
Reference Case | 2022 | 1 | -1.5
Reference Case | 2022 | 1 | 26.9
Reference Case | 2022 | 5 | 19.8
Reference Case | 2022 | 4 | -14.9
Reference Case | 2022 | 2 | -20.4
Reference Case | 2022 | 1 | 2.7
Reference Case | 2022 | 1 | -13.4
Reference Case | 2022 | 2 | -8.8
Reference Case | 2022 | 2 | 5.6
Reference Case | 2022 | 2 | 13.6
Reference Case | 2022 | 2 | -26.6
Reference Case | 2022 | 1 | 17.3
Reference Case | 2022 | 1 | 18.2
Reference Case | 2022 | 1 | -16.7
Reference Case | 2022 | 2 | 30.4
Reference Case | 2022 | 2 | -20.2
Reference Case | 2022 | 5 | 17.7
Reference Case | 2022 | 2 | 16.9
Reference Case | 2022 | 7 | 21
Reference Case | 2022 | 2 | -7.9
Reference Case | 2022 | 2 | -27.7
Reference Case | 2022 | 3 | -10.2
Reference Case | 2022 | 2 | 18.6
Reference Case | 2022 | 1 | 0.3
Reference Case | 2022 | 11 | -14.1
Reference Case | 2022 | 1 | 5.5
Reference Case | 2022 | 2 | 15.7
Reference Case | 2022 | 1 | -31
Reference Case | 2022 | 3 | -19.2
Reference Case | 2022 | 1 | 3.5
Reference Case | 2022 | 4 | -32
Reference Case | 2022 | 1 | 6.7
Reference Case | 2022 | 1 | -0.7
Reference Case | 2022 | 9 | 19.6
Reference Case | 2022 | 2 | -18.6
Reference Case | 2022 | 1 | -28.2
Reference Case | 2022 | 5 | -25.6
Reference Case | 2022 | 1 | -11.3
Reference Case | 2022 | 2 | 5.3
Reference Case | 2022 | 2 | 16.2
Reference Case | 2022 | 1 | 3.6
Reference Case | 2022 | 1 | -3.2
Reference Case | 2022 | 2 | 6.3
Reference Case | 2022 | 4 | 18.6
Reference Case | 2022 | 11 | 23
Reference Case | 2022 | 2 | -17
Reference Case | 2022 | 2 | -8.6
Reference Case | 2022 | 7 | -25.5
Reference Case | 2022 | 16 | -53.1
Reference Case | 2022 | 3 | 30.4
Reference Case | 2022 | 1 | 12.9
Reference Case | 2022 | 1 | -3.3
Reference Case | 2022 | 19 | 55.6
Reference Case | 2022 | 5 | -18.3
Reference Case | 2022 | 6 | 20.6
Reference Case | 2022 | 1 | -19.1
Reference Case | 2022 | 7 | -45.4
Reference Case | 2022 | 4 | 8.6
Reference Case | 2022 | 1 | 14
Reference Case | 2022 | 1 | -10.2
Reference Case | 2022 | 2 | -0.1
Reference Case | 2022 | 3 | -8.3
Reference Case | 2022 | 3 | 12.4
Reference Case | 2022 | 5 | 13.6
Reference Case | 2022 | 6 | 23.5
Reference Case | 2022 | 1 | -16.5
Reference Case | 2022 | 1 | 47.8
Reference Case | 2022 | 4 | -18.7
Reference Case | 2022 | 2 | 33.5
Reference Case | 2022 | 2 | 4
Reference Case | 2022 | 1 | -23.5
Reference Case | 2022 | 3 | 9.9
Reference Case | 2022 | 4 | -38.9
Reference Case | 2022 | 1 | 5.9
Reference Case | 2022 | 1 | 8.4
Reference Case | 2022 | 2 | 22.4
Reference Case | 2022 | 1 | 2
Reference Case | 2022 | 1 | -18.2
Reference Case | 2022 | 10 | -21.1
Reference Case | 2022 | 1 | 23
Reference Case | 2022 | 1 | 9.7
Reference Case | 2022 | 3 | 47.2
Reference Case | 2022 | 2 | 31.7
Reference Case | 2022 | 1 | -5
Reference Case | 2022 | 2 | 9.3
Reference Case | 2022 | 1 | -20
Reference Case | 2022 | 1 | 32
Reference Case | 2022 | 1 | 7.9
Reference Case | 2022 | 1 | -5.8
Reference Case | 2022 | 4 | 9.3
Reference Case | 2022 | 1 | -23.7
Reference Case | 2022 | 1 | -22.3
Reference Case | 2022 | 2 | 8.4
Reference Case | 2022 | 19 | 40.9
Reference Case | 2022 | 1 | -25.9
Reference Case | 2022 | 15 | -40.1
Reference Case | 2022 | 7 | 24.5
Reference Case | 2022 | 1 | -12.9
Reference Case | 2022 | 1 | -24.9
Reference Case | 2022 | 1 | 30.3
Reference Case | 2022 | 2 | -12.1
Reference Case | 2022 | 3 | 12.6
Reference Case | 2022 | 2 | -0.9
Reference Case | 2022 | 3 | 11
Reference Case | 2022 | 1 | -32
Reference Case | 2022 | 1 | -4.8
Reference Case | 2022 | 3 | 5.7
Reference Case | 2022 | 1 | -17.2
Reference Case | 2022 | 5 | 29.2
Reference Case | 2022 | 2 | -19.1
Reference Case | 2022 | 4 | -18.4
Reference Case | 2022 | 1 | 1.9
Reference Case | 2022 | 2 | 11.2
Reference Case | 2022 | 4 | -17.5
Reference Case | 2022 | 4 | -21.1
Reference Case | 2022 | 1 | -15.2
Reference Case | 2022 | 5 | 10.9
Reference Case | 2022 | 2 | 21.8
Reference Case | 2022 | 2 | 31.4
Reference Case | 2022 | 4 | -18.3
Reference Case | 2022 | 2 | 3.3
Reference Case | 2022 | 1 | 14.8
Reference Case | 2022 | 1 | -5.3
Reference Case | 2022 | 1 | -3.1
Reference Case | 2022 | 2 | -5.1
Reference Case | 2022 | 1 | -24.5
Reference Case | 2022 | 1 | -2.4
Reference Case | 2022 | 1 | 16.5
Reference Case | 2022 | 1 | 44.5
Reference Case | 2022 | 2 | -16.1
Reference Case | 2022 | 3 | -18.4
Reference Case | 2022 | 2 | 7.9
Reference Case | 2022 | 3 | 19.4
Reference Case | 2022 | 2 | 24.4
Reference Case | 2022 | 2 | -24
Reference Case | 2022 | 2 | -3.5
Reference Case | 2022 | 1 | -9.7
Reference Case | 2022 | 1 | 29.9
Reference Case | 2022 | 2 | 11.7
Reference Case | 2022 | 4 | -20.8
Reference Case | 2022 | 22 | 23.6
Reference Case | 2022 | 2 | -6
Reference Case | 2022 | 4 | -25
Reference Case | 2022 | 1 | 14.3
Reference Case | 2022 | 1 | -5.7
Reference Case | 2022 | 16 | -67.1
Reference Case | 2022 | 7 | 20.6
Reference Case | 2022 | 1 | 25.4
Reference Case | 2022 | 13 | 55.5
Reference Case | 2022 | 7 | -21.9
Reference Case | 2022 | 1 | 43.3
Reference Case | 2022 | 3 | 27.8
Reference Case | 2022 | 1 | 15.2
Reference Case | 2022 | 12 | 21.1
Reference Case | 2022 | 2 | -7.3
Reference Case | 2022 | 1 | 8.3
Reference Case | 2022 | 2 | -4.7
Reference Case | 2022 | 1 | -6
Reference Case | 2022 | 2 | -2.7
Reference Case | 2022 | 1 | 16.6
Reference Case | 2022 | 2 | -0.8
Reference Case | 2022 | 3 | -6.6
Reference Case | 2022 | 5 | 2.5
Reference Case | 2022 | 1 | 0.8
Reference Case | 2022 | 1 | -20.9
Reference Case | 2022 | 2 | -0.2
Reference Case | 2022 | 2 | 8.3
Reference Case | 2022 | 1 | 3
Reference Case | 2022 | 2 | 8.6
Reference Case | 2022 | 2 | -8.3
Reference Case | 2022 | 5 | 12.6
Reference Case | 2022 | 6 | -6
Reference Case | 2022 | 6 | -17.4
Reference Case | 2022 | 4 | 4.3
Reference Case | 2022 | 4 | 7.7
Reference Case | 2022 | 4 | 1.2
Reference Case | 2022 | 3 | 5.2
Reference Case | 2022 | 4 | -14.3
Reference Case | 2022 | 2 | -1.9
Reference Case | 2022 | 1 | 4.8
Reference Case | 2022 | 4 | -24.8
Reference Case | 2022 | 3 | -2.8
Reference Case | 2022 | 3 | 13.2
Reference Case | 2022 | 1 | 5.6
Reference Case | 2022 | 11 | 11.3
Reference Case | 2022 | 2 | -3.1
Reference Case | 2022 | 5 | -8.3
Reference Case | 2022 | 3 | 1.1
Reference Case | 2022 | 3 | -1.9
Reference Case | 2022 | 3 | 6.2
Reference Case | 2022 | 3 | -10.3
Reference Case | 2022 | 1 | 15.9
Reference Case | 2022 | 3 | 10.3
Reference Case | 2022 | 2 | 32.1
Reference Case | 2022 | 3 | 14.2
Reference Case | 2022 | 2 | 0.4
Reference Case | 2022 | 1 | -6.2
Reference Case | 2022 | 1 | 3.7
Reference Case | 2022 | 2 | -1.8
Reference Case | 2022 | 1 | 10.1
Reference Case | 2022 | 17 | 64.3
Reference Case | 2022 | 2 | -2.9
Reference Case | 2022 | 2 | -5.4
Reference Case | 2022 | 1 | -10.7
Reference Case | 2022 | 3 | -8.9
Reference Case | 2022 | 4 | 3.3
Reference Case | 2022 | 13 | -52.3
Reference Case | 2022 | 4 | 13.1
Reference Case | 2022 | 1 | 18.9
Reference Case | 2022 | 4 | 18.7
Reference Case | 2022 | 1 | 34.7
Reference Case | 2022 | 1 | -30.7
Reference Case | 2022 | 1 | -9.1
Reference Case | 2022 | 12 | -43.1
Reference Case | 2022 | 2 | -43.9
Reference Case | 2022 | 1 | -24
Reference Case | 2022 | 1 | 26.8
Reference Case | 2022 | 2 | -18.7
Reference Case | 2022 | 2 | 34.5
Reference Case | 2022 | 3 | -9.8
Reference Case | 2022 | 1 | 0.6
Reference Case | 2022 | 1 | -20.7
Reference Case | 2022 | 4 | 10.9
Reference Case | 2022 | 2 | -10.8
Reference Case | 2022 | 3 | -14.6
Reference Case | 2022 | 5 | -32.8
Reference Case | 2022 | 1 | 11.8
Reference Case | 2022 | 2 | -29.1
Reference Case | 2022 | 1 | 14.7
Reference Case | 2022 | 1 | 25.1
Reference Case | 2022 | 2 | -19.3
Reference Case | 2022 | 2 | -8
Reference Case | 2022 | 1 | 9
Reference Case | 2022 | 3 | -24.1
Reference Case | 2022 | 3 | -22.8
Reference Case | 2022 | 9 | -35.6
Reference Case | 2022 | 4 | -12
Reference Case | 2022 | 11 | -28.4
Reference Case | 2022 | 2 | 30.8
Reference Case | 2022 | 1 | 2.3
Reference Case | 2022 | 4 | -21.7
Reference Case | 2022 | 3 | 25.3
Reference Case | 2022 | 1 | -10.6
Reference Case | 2022 | 1 | 23.2
Reference Case | 2022 | 2 | 16.1
Reference Case | 2022 | 4 | -9.1
Reference Case | 2022 | 4 | 20.2
Reference Case | 2022 | 11 | -18.9
Reference Case | 2022 | 1 | -12.7
Reference Case | 2022 | 4 | 31.6
Reference Case | 2022 | 1 | 7
Reference Case | 2022 | 1 | -14.1
Reference Case | 2022 | 2 | -3
Reference Case | 2022 | 1 | -18.3
Reference Case | 2022 | 1 | 21.9
Reference Case | 2022 | 3 | 14.3
Reference Case | 2022 | 1 | -0.4
Reference Case | 2022 | 3 | -12.5
Reference Case | 2022 | 4 | -19.2
Reference Case | 2022 | 1 | -40
Reference Case | 2022 | 5 | -27
Reference Case | 2022 | 1 | 13.8
Reference Case | 2022 | 1 | -4.4
Reference Case | 2022 | 2 | 31.9
Reference Case | 2022 | 3 | 8.6
Reference Case | 2022 | 2 | 20.9
Reference Case | 2022 | 1 | -2.8
Reference Case | 2022 | 2 | -11.3
Reference Case | 2022 | 3 | 17.9
Reference Case | 2022 | 3 | -28.9
Reference Case | 2022 | 2 | -15.1
Reference Case | 2022 | 1 | 8
Reference Case | 2022 | 1 | 24.3
Reference Case | 2022 | 1 | -23.2
Reference Case | 2022 | 2 | 22.9
Reference Case | 2022 | 1 | -22.1
Reference Case | 2022 | 2 | -9.2
Reference Case | 2022 | 11 | 18.5
Reference Case | 2022 | 3 | -27.8
Reference Case | 2022 | 2 | 6.5
Reference Case | 2022 | 2 | 21.3
Reference Case | 2022 | 1 | 23.6
Reference Case | 2022 | 6 | -23
Reference Case | 2022 | 7 | 38.4
Reference Case | 2022 | 6 | 24.8
Reference Case | 2022 | 1 | -19
Reference Case | 2022 | 2 | -11.6
Reference Case | 2022 | 2 | -14.5
Reference Case | 2022 | 2 | 4.2
Reference Case | 2022 | 2 | 10.2
Reference Case | 2022 | 2 | 17.5
Reference Case | 2022 | 4 | -29.9
Reference Case | 2022 | 4 | 31.7
Reference Case | 2022 | 2 | -34
Reference Case | 2022 | 5 | -13
Reference Case | 2022 | 5 | -29.6
Reference Case | 2022 | 1 | -17.4
Reference Case | 2022 | 5 | 36.8
Reference Case | 2022 | 2 | -6.8
Reference Case | 2022 | 2 | -22.1
Reference Case | 2022 | 2 | -19.5
Reference Case | 2022 | 3 | 5.4
Reference Case | 2022 | 2 | 10.8
Reference Case | 2022 | 1 | -15
Reference Case | 2022 | 4 | -31.6
Reference Case | 2022 | 13 | 58.4
Reference Case | 2022 | 4 | 11.4
Reference Case | 2022 | 2 | -30.5
Reference Case | 2022 | 1 | 4
Reference Case | 2022 | 1 | -13.6
Reference Case | 2022 | 2 | 15.9
Reference Case | 2022 | 3 | 12.3
Reference Case | 2022 | 1 | -6.3
Reference Case | 2022 | 1 | -12
Reference Case | 2022 | 1 | 10.8
Reference Case | 2022 | 5 | -11.8
Reference Case | 2022 | 5 | 24.4
Reference Case | 2022 | 1 | -22.2
Reference Case | 2022 | 1 | 11.3
Reference Case | 2022 | 6 | -12.6
Reference Case | 2022 | 3 | 56.3
Reference Case | 2022 | 1 | 18.6
Reference Case | 2022 | 1 | -10.8
Reference Case | 2022 | 3 | -9.2
Reference Case | 2022 | 4 | -22.4
Reference Case | 2022 | 4 | 24
Reference Case | 2022 | 8 | 45
Reference Case | 2022 | 2 | -16.5
Reference Case | 2022 | 13 | 22.8
Reference Case | 2022 | 10 | 30.5
Reference Case | 2022 | 2 | -15.5
Reference Case | 2022 | 1 | -25.1
Reference Case | 2022 | 14 | -52.9
Reference Case | 2022 | 2 | 27.9
Reference Case | 2022 | 1 | 15.6
Reference Case | 2022 | 3 | 21.9
Reference Case | 2022 | 11 | -34.9
Reference Case | 2022 | 3 | 28
Reference Case | 2022 | 3 | 35.8
Reference Case | 2022 | 2 | 29.2
Reference Case | 2022 | 3 | -5.3
Reference Case | 2022 | 1 | -8.8
Reference Case | 2022 | 8 | 41.2
Reference Case | 2022 | 1 | -28.8
Reference Case | 2022 | 10 | -25.7
Reference Case | 2022 | 3 | 7.7
Reference Case | 2022 | 1 | 19.7
Reference Case | 2022 | 1 | -14.4
Reference Case | 2022 | 4 | 9.1
Reference Case | 2022 | 6 | -20.2
Reference Case | 2022 | 2 | 24.3
Reference Case | 2022 | 1 | 36.4
Reference Case | 2022 | 5 | -23.6
Reference Case | 2022 | 2 | 3.8
Reference Case | 2022 | 1 | 35
Reference Case | 2022 | 3 | -30
Reference Case | 2022 | 3 | 11.3
Reference Case | 2022 | 2 | -8.1
Reference Case | 2022 | 2 | 18.5
Reference Case | 2022 | 3 | -33.3
Reference Case | 2022 | 5 | -15.7
Reference Case | 2022 | 6 | 28
Reference Case | 2022 | 2 | -10.5
Reference Case | 2022 | 5 | 21.8
Reference Case | 2022 | 3 | 17.5
Reference Case | 2022 | 2 | -26
Reference Case | 2022 | 4 | 14.3
Reference Case | 2022 | 1 | -10.5
Reference Case | 2022 | 1 | 9.1
Reference Case | 2022 | 1 | -10.1
Reference Case | 2022 | 5 | 5.9
Reference Case | 2022 | 1 | -12.1
Reference Case | 2022 | 1 | 38.2
Reference Case | 2022 | 15 | 93.6
Reference Case | 2022 | 4 | -14.4
Reference Case | 2022 | 2 | -3.4
Reference Case | 2022 | 23 | -9.9
Reference Case | 2022 | 5 | 5.7
Reference Case | 2022 | 1 | -3.4
Reference Case | 2022 | 2 | 3.6
Reference Case | 2022 | 2 | 0.1
Reference Case | 2022 | 2 | 22.2
Reference Case | 2022 | 5 | 28.4
Reference Case | 2022 | 6 | -5.7
Reference Case | 2022 | 3 | 0.3
Reference Case | 2022 | 2 | -0.3
Reference Case | 2022 | 1 | -3.8
Reference Case | 2022 | 7 | -3.6
Reference Case | 2022 | 2 | 12.5
Reference Case | 2022 | 20 | 34.8
Reference Case | 2022 | 4 | -7.4
Reference Case | 2022 | 9 | -1.8
Reference Case | 2022 | 7 | 12.4
Reference Case | 2022 | 10 | 20.1
Reference Case | 2022 | 2 | 24.7
Reference Case | 2022 | 2 | -9.5
Reference Case | 2022 | 2 | -9.7
Reference Case | 2022 | 2 | 16
Reference Case | 2022 | 1 | 10.3
Reference Case | 2022 | 1 | -7.9
Reference Case | 2022 | 1 | -20.4
Reference Case | 2022 | 2 | 0.7
Reference Case | 2022 | 2 | 21.7
Reference Case | 2022 | 3 | 7.1
Reference Case | 2022 | 14 | -32
Reference Case | 2022 | 3 | 19
Reference Case | 2022 | 1 | 27.5
Reference Case | 2022 | 1 | -14.2
Reference Case | 2022 | 3 | -3.9
Reference Case | 2022 | 4 | 3.2
Reference Case | 2022 | 3 | -0.3
Reference Case | 2022 | 1 | -11.9
Reference Case | 2022 | 16 | 35.2
Reference Case | 2022 | 2 | -13.2
Reference Case | 2022 | 34 | -65.8
Reference Case | 2022 | 18 | -115.2
Reference Case | 2022 | 4 | -51.6
Reference Case | 2022 | 7 | 29.7
Reference Case | 2022 | 2 | 24.5
Reference Case | 2022 | 2 | -5.8
Reference Case | 2022 | 1 | -3
Reference Case | 2022 | 1 | 16.2
Reference Case | 2022 | 1 | 16.9
Reference Case | 2022 | 1 | -14.8
Reference Case | 2022 | 2 | 20.7
Reference Case | 2022 | 17 | -67.4
Reference Case | 2022 | 2 | 58.4
Reference Case | 2022 | 2 | 10.9
Reference Case | 2022 | 2 | -28.6
Reference Case | 2022 | 6 | -57.8
Reference Case | 2022 | 7 | -11.4
Reference Case | 2022 | 2 | 12.8
Reference Case | 2022 | 1 | -33.4
Reference Case | 2022 | 1 | 11.2
Reference Case | 2022 | 1 | 11.4
Reference Case | 2022 | 1 | 13.4
Reference Case | 2022 | 2 | -16.9
Reference Case | 2022 | 3 | 1.9
Reference Case | 2022 | 3 | 8.8
Reference Case | 2022 | 2 | 3.1
Reference Case | 2022 | 10 | -62.6
Reference Case | 2022 | 1 | -9.8
Reference Case | 2022 | 9 | 27.3
Reference Case | 2022 | 1 | 13.2
Reference Case | 2022 | 3 | 18.6
Reference Case | 2022 | 9 | -32.8
Reference Case | 2022 | 1 | -27.1
Reference Case | 2022 | 1 | 6.9
Reference Case | 2022 | 1 | -3.9
Reference Case | 2022 | 4 | 21.1
Reference Case | 2022 | 8 | -41
Reference Case | 2022 | 2 | -30
Reference Case | 2022 | 4 | 25.4
Reference Case | 2022 | 2 | -12
Reference Case | 2022 | 1 | 18.3
Reference Case | 2022 | 8 | 41.7
Reference Case | 2022 | 1 | 28.9
Reference Case | 2022 | 2 | -12.4
Reference Case | 2022 | 2 | 5.2
Reference Case | 2022 | 1 | -18.4
Reference Case | 2022 | 3 | -13.8
Reference Case | 2022 | 1 | 7.7
Reference Case | 2022 | 2 | -15
Reference Case | 2022 | 1 | -9
Reference Case | 2022 | 1 | 21
Reference Case | 2022 | 3 | 24.4
Reference Case | 2022 | 2 | 8.7
Reference Case | 2022 | 1 | 36.8
Reference Case | 2022 | 1 | 13.6
Reference Case | 2022 | 2 | 16.4
Reference Case | 2022 | 3 | -23.4
Reference Case | 2022 | 2 | -15.9
Reference Case | 2022 | 1 | -11.8
Reference Case | 2022 | 4 | 15.8
Reference Case | 2022 | 4 | -37.8
Reference Case | 2022 | 7 | -17.1
Reference Case | 2022 | 4 | 19.4
Reference Case | 2022 | 2 | 38.1
Reference Case | 2022 | 3 | 15
Reference Case | 2022 | 3 | -16.9
Reference Case | 2022 | 1 | 20.2
Reference Case | 2022 | 1 | 44.8
Reference Case | 2022 | 2 | -25.4
Reference Case | 2022 | 9 | 16.4
Reference Case | 2022 | 3 | 27.9
Reference Case | 2022 | 2 | 5.4
Reference Case | 2022 | 1 | -13.1
Reference Case | 2022 | 3 | 24.6
Reference Case | 2022 | 2 | -9.9
Reference Case | 2022 | 5 | 27.7
Reference Case | 2022 | 1 | -7.1
Reference Case | 2022 | 1 | -26.8
Reference Case | 2022 | 2 | -12.9
Reference Case | 2022 | 1 | 6.5
Reference Case | 2022 | 1 | 14.6
Reference Case | 2022 | 6 | -28.2
Reference Case | 2022 | 2 | 1.4
Reference Case | 2022 | 1 | 5.2
Reference Case | 2022 | 5 | 36
Reference Case | 2022 | 3 | -8.4
Reference Case | 2022 | 1 | -19.3
Reference Case | 2022 | 1 | -6.6
Reference Case | 2022 | 1 | -40.9
Reference Case | 2022 | 4 | -23.6
Reference Case | 2022 | 1 | 37.4
Reference Case | 2022 | 10 | -39.3
Reference Case | 2022 | 6 | 43.2
Reference Case | 2022 | 1 | -5.1
Reference Case | 2022 | 2 | 8
Reference Case | 2022 | 1 | -14.5
Reference Case | 2022 | 8 | 40.7
Reference Case | 2022 | 5 | -14
Reference Case | 2022 | 1 | 21.1
Reference Case | 2022 | 3 | 16.2
Reference Case | 2022 | 10 | -52.6
Reference Case | 2022 | 5 | 16
Reference Case | 2022 | 3 | 16
Reference Case | 2022 | 6 | -20.9
Reference Case | 2022 | 6 | -12.8
Reference Case | 2022 | 3 | 18.4
Reference Case | 2022 | 4 | -36.4
Reference Case | 2022 | 2 | 13.8
Reference Case | 2022 | 2 | -18
Reference Case | 2022 | 11 | -21.9
Reference Case | 2022 | 1 | 8.9
Reference Case | 2022 | 1 | 36.9
Reference Case | 2022 | 5 | 27.5
Reference Case | 2022 | 2 | -13.9
Reference Case | 2022 | 2 | -12.5
Reference Case | 2022 | 1 | -30.8
Reference Case | 2022 | 8 | -29.6
Reference Case | 2022 | 1 | 22.7
Reference Case | 2022 | 4 | 54.5
Reference Case | 2022 | 3 | 14.5
Reference Case | 2022 | 5 | -7.9
Reference Case | 2022 | 2 | 11.5
Reference Case | 2022 | 2 | -8.2
Reference Case | 2022 | 1 | 22.8
Reference Case | 2022 | 8 | 32.1
Reference Case | 2022 | 2 | -19.7
Reference Case | 2022 | 3 | -8
Reference Case | 2022 | 2 | 38.7
Reference Case | 2022 | 11 | 26.9
Reference Case | 2022 | 3 | 14.8
Reference Case | 2022 | 1 | 16.4
Reference Case | 2022 | 2 | -18.2
Reference Case | 2022 | 2 | -15.6
Reference Case | 2022 | 5 | 32.9
Reference Case | 2022 | 1 | -3.5
Reference Case | 2022 | 2 | 14.2
Reference Case | 2022 | 2 | 32.6
Reference Case | 2022 | 2 | -19.9
Reference Case | 2022 | 1 | -12.8
Reference Case | 2022 | 5 | 35.3
Reference Case | 2022 | 12 | 30.9
Reference Case | 2022 | 1 | 11.1
Reference Case | 2022 | 3 | -17.6
Reference Case | 2022 | 5 | 21.9
Reference Case | 2022 | 2 | 28.1
Reference Case | 2022 | 18 | -75.6
Reference Case | 2022 | 5 | 22.7
Reference Case | 2022 | 24 | 43.6
Reference Case | 2022 | 36 | 36.1
Reference Case | 2022 | 3 | -4
Reference Case | 2022 | 4 | 4
Reference Case | 2022 | 8 | -11.5
Reference Case | 2022 | 1 | -11.2
Reference Case | 2022 | 4 | 13.7
Reference Case | 2022 | 2 | 2.4
Reference Case | 2022 | 3 | -12.8
Reference Case | 2022 | 1 | 10.6
Reference Case | 2022 | 3 | -7.7
Reference Case | 2022 | 3 | 8.4
Reference Case | 2022 | 2 | -17.6
Reference Case | 2022 | 1 | 11.7
Reference Case | 2022 | 4 | -7.2
Reference Case | 2022 | 2 | 4.6
Reference Case | 2022 | 2 | 17.1
Reference Case | 2022 | 3 | 5.6
Reference Case | 2022 | 6 | 4.2
Reference Case | 2022 | 1 | 31.2
Reference Case | 2022 | 3 | -6.7
Reference Case | 2022 | 2 | -12.8
Reference Case | 2022 | 4 | 12.9
Reference Case | 2022 | 2 | 1.2
Reference Case | 2022 | 3 | 10.9
Reference Case | 2022 | 2 | 5.7
Reference Case | 2022 | 4 | -12.7
Reference Case | 2022 | 2 | -3.8
Reference Case | 2022 | 3 | 12.7
Reference Case | 2022 | 3 | 4.4
Reference Case | 2022 | 2 | 17.3
Reference Case | 2022 | 9 | -41.7
Reference Case | 2022 | 4 | 2.6
Reference Case | 2022 | 21 | 21.5
Reference Case | 2022 | 2 | -4.4
Reference Case | 2022 | 7 | -6.6
Reference Case | 2022 | 1 | -33.3
Reference Case | 2022 | 2 | -11.4
Reference Case | 2022 | 2 | 22.1
Reference Case | 2022 | 1 | 39.4
Reference Case | 2022 | 1 | -21.5
Reference Case | 2022 | 1 | -12.6
Reference Case | 2022 | 4 | 9.7
Reference Case | 2022 | 3 | -4.3
Reference Case | 2022 | 3 | -2.3
Reference Case | 2022 | 2 | 1.6
Reference Case | 2022 | 14 | -22.1
Reference Case | 2022 | 10 | -46.2
Reference Case | 2022 | 10 | -27.3
Reference Case | 2022 | 2 | 38.2
Reference Case | 2022 | 2 | 6.2
Reference Case | 2022 | 3 | 22.3
Reference Case | 2022 | 7 | 17.3
Reference Case | 2022 | 3 | -12
Reference Case | 2022 | 4 | -24
Reference Case | 2022 | 1 | -21.6
Reference Case | 2022 | 2 | -11.9
Reference Case | 2022 | 1 | 32.6
Reference Case | 2022 | 3 | 55.7
Reference Case | 2022 | 2 | 18.8
Reference Case | 2022 | 1 | 17.9
Reference Case | 2022 | 3 | 4.3
Reference Case | 2022 | 2 | -6.3
Reference Case | 2022 | 2 | -27.4
Reference Case | 2022 | 1 | 25.6
Reference Case | 2022 | 6 | 20.1
Reference Case | 2022 | 3 | -28.7
Reference Case | 2022 | 2 | -31.6
Reference Case | 2022 | 2 | -19
Reference Case | 2022 | 1 | 12.6
Reference Case | 2022 | 1 | 28.2
Reference Case | 2022 | 5 | -25.4
Reference Case | 2022 | 1 | -11
Reference Case | 2022 | 3 | 8.9
Reference Case | 2022 | 3 | 29.9
Reference Case | 2022 | 5 | -36.1
Reference Case | 2022 | 2 | 40.4
Reference Case | 2022 | 1 | -46.1
Reference Case | 2022 | 3 | 4.2
Reference Case | 2022 | 1 | 7.3
Reference Case | 2022 | 1 | -15.5
Reference Case | 2022 | 2 | 11.8
Reference Case | 2022 | 4 | -66.6
Reference Case | 2022 | 15 | 56.9
Reference Case | 2022 | 7 | -86.3
Reference Case | 2022 | 6 | -24
Reference Case | 2022 | 2 | 5.9
Reference Case | 2022 | 1 | -17.5
Reference Case | 2022 | 3 | 8.1
Reference Case | 2022 | 4 | 40.2
Reference Case | 2022 | 2 | -20.3
Reference Case | 2022 | 2 | -12.2
Reference Case | 2022 | 8 | 21.2
Reference Case | 2022 | 1 | -22.4
Reference Case | 2022 | 6 | 10.8
Reference Case | 2022 | 1 | -26.7
Reference Case | 2022 | 2 | -3.3
Reference Case | 2022 | 1 | -22.5
Reference Case | 2022 | 2 | -21.9
Reference Case | 2022 | 2 | 10.6
Reference Case | 2022 | 1 | 13.1
Reference Case | 2022 | 4 | -28.9
Reference Case | 2022 | 3 | 33.4
Reference Case | 2022 | 2 | 5
Reference Case | 2022 | 5 | -20.8
Reference Case | 2022 | 3 | 12.8
Reference Case | 2022 | 1 | -14.7
Reference Case | 2022 | 4 | 26.8
Reference Case | 2022 | 3 | 18.9
Reference Case | 2022 | 3 | -13.7
Reference Case | 2022 | 1 | -17.3
Reference Case | 2022 | 4 | -16.3
Reference Case | 2022 | 11 | 22.5
Reference Case | 2022 | 4 | -16.9
Reference Case | 2022 | 2 | -25.5
Reference Case | 2022 | 12 | -24.2
Reference Case | 2022 | 4 | 27.5
Reference Case | 2022 | 2 | 26.9
Reference Case | 2022 | 1 | 33.4
Reference Case | 2022 | 3 | 18
Reference Case | 2022 | 3 | 10.7
Reference Case | 2022 | 2 | 16.3
Reference Case | 2022 | 1 | 52.3
Reference Case | 2022 | 1 | -18.7
Reference Case | 2022 | 5 | -23.3
Reference Case | 2022 | 2 | -15.8
Reference Case | 2022 | 2 | -23.1
Reference Case | 2022 | 3 | -14.5
Reference Case | 2022 | 4 | 11.8
Reference Case | 2022 | 3 | -24.9
Reference Case | 2022 | 9 | -44.2
Reference Case | 2022 | 1 | 43.1
Reference Case | 2022 | 21 | 40.5
Reference Case | 2022 | 2 | 14.1
Reference Case | 2022 | 2 | 8.8
Reference Case | 2022 | 2 | 34.3
Reference Case | 2022 | 2 | -10.3
Reference Case | 2022 | 5 | 19.9
Reference Case | 2022 | 10 | 26.6
Reference Case | 2022 | 2 | 30.3
Reference Case | 2022 | 3 | -24.4
Reference Case | 2022 | 3 | 18.1
Reference Case | 2022 | 1 | 10.4
Reference Case | 2022 | 2 | -16
Reference Case | 2022 | 7 | 23.9
Reference Case | 2022 | 2 | 5.5
Reference Case | 2022 | 2 | -5
Reference Case | 2022 | 1 | -27.9
Reference Case | 2022 | 2 | 31
Reference Case | 2022 | 5 | 14.3
Reference Case | 2022 | 9 | -13.4
Reference Case | 2022 | 2 | 26.1
Reference Case | 2022 | 4 | 17.4
Reference Case | 2022 | 4 | 3.1
Reference Case | 2022 | 2 | -7.6
Reference Case | 2022 | 2 | -33.6
Reference Case | 2022 | 2 | -33.9
Reference Case | 2022 | 7 | 17.7
Reference Case | 2022 | 2 | 32
Reference Case | 2022 | 5 | -12.2
Reference Case | 2022 | 3 | 11.4
Reference Case | 2022 | 6 | -28.4
Reference Case | 2022 | 1 | -15.6
Reference Case | 2022 | 3 | 17.2
Reference Case | 2022 | 4 | 4.5
Reference Case | 2022 | 4 | -17.4
Reference Case | 2022 | 4 | 28.7
Reference Case | 2022 | 5 | -11.4
Reference Case | 2022 | 2 | -18.9
Reference Case | 2022 | 2 | 2.1
Reference Case | 2022 | 2 | 25.2
Reference Case | 2022 | 3 | 8.3
Reference Case | 2022 | 5 | 26.1
Reference Case | 2022 | 2 | 39.8
Reference Case | 2022 | 5 | -10.1
Reference Case | 2022 | 2 | -22.9
Reference Case | 2022 | 14 | 28
Reference Case | 2022 | 4 | -21.8
Reference Case | 2022 | 1 | -21.3
Reference Case | 2022 | 1 | 13.3
Reference Case | 2022 | 13 | -53.9
Reference Case | 2022 | 6 | 20.8
Reference Case | 2022 | 2 | -7.4
Reference Case | 2022 | 2 | 3.2
Reference Case | 2022 | 1 | 21.3
Reference Case | 2022 | 4 | 1.6
Reference Case | 2022 | 1 | 15.5
Reference Case | 2022 | 1 | 4.6
Reference Case | 2022 | 2 | 0.9
Reference Case | 2022 | 4 | -5.4
Reference Case | 2022 | 2 | 9.5
Reference Case | 2022 | 6 | -14.5
Reference Case | 2022 | 4 | 10.2
Reference Case | 2022 | 4 | 2.3
Reference Case | 2022 | 8 | 29.7
Reference Case | 2022 | 2 | -3.9
Reference Case | 2022 | 2 | -2.2
Reference Case | 2022 | 2 | -13.6
Reference Case | 2022 | 3 | 3.1
Reference Case | 2022 | 3 | 7.5
Reference Case | 2022 | 8 | -15
Reference Case | 2022 | 2 | -1.5
Reference Case | 2022 | 4 | 13.5
Reference Case | 2022 | 3 | -3.3
Reference Case | 2022 | 3 | -0.9
Reference Case | 2022 | 3 | -9.3
Reference Case | 2022 | 3 | 22.4
Reference Case | 2022 | 3 | 7.3
Reference Case | 2022 | 3 | 23.9
Reference Case | 2022 | 7 | 21.3
Reference Case | 2022 | 2 | -15.3
Reference Case | 2022 | 3 | 1.8
Reference Case | 2022 | 1 | -15.4
Reference Case | 2022 | 11 | 19.4
Reference Case | 2022 | 1 | -23.1
Reference Case | 2022 | 7 | -9.4
Reference Case | 2022 | 2 | 16.6
Reference Case | 2022 | 1 | -15.9
Reference Case | 2022 | 2 | 0.5
Reference Case | 2022 | 2 | -1.3
Reference Case | 2022 | 3 | 7.2
Reference Case | 2022 | 2 | 4.3
Reference Case | 2022 | 2 | -1
Reference Case | 2022 | 8 | -6.3
Reference Case | 2022 | 2 | 14.5
Reference Case | 2022 | 4 | 2.9
Reference Case | 2022 | 4 | -3.6
Reference Case | 2022 | 3 | 0.8
Reference Case | 2022 | 3 | 1.6
Reference Case | 2022 | 2 | -1.7
Reference Case | 2022 | 5 | 6.1
Reference Case | 2022 | 6 | 17.6
Reference Case | 2022 | 9 | -97
Reference Case | 2022 | 2 | 29.6
Reference Case | 2022 | 6 | 65.9
Reference Case | 2022 | 8 | -35.6
Reference Case | 2022 | 11 | 39.2
Reference Case | 2022 | 3 | -12.1
Reference Case | 2022 | 3 | 17.7
Reference Case | 2022 | 4 | 19.1
Reference Case | 2022 | 4 | -12.3
Reference Case | 2022 | 8 | -17.2
Reference Case | 2022 | 2 | 31.1
Reference Case | 2022 | 4 | 10.1
Reference Case | 2022 | 2 | 15.5
Reference Case | 2022 | 2 | 37.4
Reference Case | 2022 | 5 | -18.9
Reference Case | 2022 | 2 | -7.7
Reference Case | 2022 | 5 | 23.3
Reference Case | 2022 | 2 | -4.8
Reference Case | 2022 | 4 | 22.1
Reference Case | 2022 | 3 | -17.3
Reference Case | 2022 | 2 | 15.2
Reference Case | 2022 | 4 | 4.9
Reference Case | 2022 | 3 | -9
Reference Case | 2022 | 4 | 13.2
Reference Case | 2022 | 3 | -6
Reference Case | 2022 | 2 | -4.2
Reference Case | 2022 | 3 | 10.5
Reference Case | 2022 | 4 | 22.5
Reference Case | 2022 | 2 | -30.4
Reference Case | 2022 | 1 | -25.5
Reference Case | 2022 | 5 | -10.6
Reference Case | 2022 | 2 | 4.9
Reference Case | 2022 | 2 | 10.4
Reference Case | 2022 | 4 | 7.5
Reference Case | 2022 | 4 | -9.7
Reference Case | 2022 | 1 | -22.7
Reference Case | 2022 | 3 | -15.5
Reference Case | 2022 | 2 | -13.5
Reference Case | 2022 | 3 | -11.2
Reference Case | 2022 | 9 | 18.3
Reference Case | 2022 | 6 | -26.8
Reference Case | 2022 | 3 | -22.4
Reference Case | 2022 | 4 | -25.3
Reference Case | 2022 | 2 | -14.1
Reference Case | 2022 | 1 | 4.9
Reference Case | 2022 | 4 | 8
Reference Case | 2022 | 1 | 19.2
Reference Case | 2022 | 10 | -13.1
Reference Case | 2022 | 4 | -27.6
Reference Case | 2022 | 6 | 20.2
Reference Case | 2022 | 2 | 3.4
Reference Case | 2022 | 4 | -15.7
Reference Case | 2022 | 4 | -14
Reference Case | 2022 | 3 | 32.1
Reference Case | 2022 | 2 | -26.1
Reference Case | 2022 | 2 | 12.4
Reference Case | 2022 | 4 | -4.2
Reference Case | 2022 | 20 | -46.2
Reference Case | 2022 | 4 | -6.6
Reference Case | 2022 | 5 | -15.5
Reference Case | 2022 | 8 | -41.2
Reference Case | 2022 | 4 | -12.8
Reference Case | 2022 | 1 | 34.8
Reference Case | 2022 | 3 | 16.1
Reference Case | 2022 | 5 | -44.8
Reference Case | 2022 | 1 | 12
Reference Case | 2022 | 11 | -49.9
Reference Case | 2022 | 4 | 4.7
Reference Case | 2022 | 4 | -24.9
Reference Case | 2022 | 2 | 12.9
Reference Case | 2022 | 46 | -100.1
Reference Case | 2022 | 9 | 36.2
Reference Case | 2022 | 1 | -17.7
Reference Case | 2022 | 2 | -10.2
Reference Case | 2022 | 16 | -28.5
Reference Case | 2022 | 1 | -32.7
Reference Case | 2022 | 1 | -24.3
Reference Case | 2022 | 2 | 42.2
Reference Case | 2022 | 4 | 7.3
Reference Case | 2022 | 5 | -35.6
Reference Case | 2022 | 3 | 40.5
Reference Case | 2022 | 3 | 27.7
Reference Case | 2022 | 1 | -26.2
Reference Case | 2022 | 5 | -32.2
Reference Case | 2022 | 1 | 33.5
Reference Case | 2022 | 1 | -8.1
Reference Case | 2022 | 2 | 15.1
Reference Case | 2022 | 2 | 23.4
Reference Case | 2022 | 4 | -17.2
Reference Case | 2022 | 7 | 19
Reference Case | 2022 | 5 | 16.4
Reference Case | 2022 | 2 | -16.2
Reference Case | 2022 | 1 | -15.3
Reference Case | 2022 | 1 | 30.9
Reference Case | 2022 | 1 | 18.4
Reference Case | 2022 | 4 | -46.5
Reference Case | 2022 | 1 | -37.5
Reference Case | 2022 | 2 | 24.2
Reference Case | 2022 | 3 | -25.4
Reference Case | 2022 | 3 | 20.2
Reference Case | 2022 | 3 | 13.3
Reference Case | 2022 | 1 | -27.3
Reference Case | 2022 | 2 | 15.3
Reference Case | 2022 | 2 | 18.4
Reference Case | 2022 | 1 | -25.3
Reference Case | 2022 | 2 | 11.9
Reference Case | 2022 | 2 | 23.2
Reference Case | 2022 | 9 | 31.5
Reference Case | 2022 | 7 | -16.6
Reference Case | 2022 | 1 | 11.6
Reference Case | 2022 | 5 | 27.8
Reference Case | 2022 | 1 | -13.8
Reference Case | 2022 | 3 | -12.2
Reference Case | 2022 | 15 | 23.1
Reference Case | 2022 | 2 | -4.6
Reference Case | 2022 | 2 | -0.6
Reference Case | 2022 | 3 | -0.1
Reference Case | 2022 | 6 | 4.6
Reference Case | 2022 | 5 | -23.5
Reference Case | 2022 | 1 | 12.2
Reference Case | 2022 | 3 | -3.6
Reference Case | 2022 | 2 | -11.8
Reference Case | 2022 | 2 | 6.1
Reference Case | 2022 | 2 | 12.1
Reference Case | 2022 | 5 | 15.4
Reference Case | 2022 | 3 | -5.5
Reference Case | 2022 | 12 | 9.6
Reference Case | 2022 | 2 | -1.2
Reference Case | 2022 | 5 | -6.7
Reference Case | 2022 | 3 | 12.2
Reference Case | 2022 | 7 | 22.5
Reference Case | 2022 | 1 | 42.2
Reference Case | 2022 | 2 | 2
Reference Case | 2022 | 3 | -17.5
Reference Case | 2022 | 3 | -2.9
Reference Case | 2022 | 8 | -11.4
Reference Case | 2022 | 3 | 5.5
Reference Case | 2022 | 1 | -8
Reference Case | 2022 | 1 | -7.4
Reference Case | 2022 | 4 | 1.9
Reference Case | 2022 | 3 | -1.8
Reference Case | 2022 | 3 | -19
Reference Case | 2022 | 2 | -1.1
Reference Case | 2022 | 8 | 18.9
Reference Case | 2022 | 4 | -1.3
Reference Case | 2022 | 3 | -4.1
Reference Case | 2022 | 2 | -19.6
Reference Case | 2022 | 1 | -31.1
Reference Case | 2022 | 19 | 86.4
Reference Case | 2022 | 9 | -21.4
Reference Case | 2022 | 4 | 16.8
Reference Case | 2022 | 2 | 16.8
Reference Case | 2022 | 3 | -3
Reference Case | 2022 | 2 | 3.5
Reference Case | 2022 | 4 | -10.1
Reference Case | 2022 | 5 | 7
Reference Case | 2022 | 9 | -14
Reference Case | 2022 | 15 | -23.6
Reference Case | 2022 | 2 | -2.1
Reference Case | 2022 | 4 | 0.5
Reference Case | 2022 | 2 | 2.2
Reference Case | 2022 | 5 | 13.9
Reference Case | 2022 | 5 | 0.9
Reference Case | 2022 | 2 | -20.6
Reference Case | 2022 | 5 | 12.5
Reference Case | 2022 | 4 | -3.1
Reference Case | 2022 | 4 | -2.8
Reference Case | 2022 | 4 | -3.7
Reference Case | 2022 | 2 | -5.2
Reference Case | 2022 | 4 | 10.4
Reference Case | 2022 | 12 | 21.3
Reference Case | 2022 | 1 | -17.6
Reference Case | 2022 | 3 | -21.1
Reference Case | 2022 | 4 | -15.2
Reference Case | 2022 | 7 | -20
Reference Case | 2022 | 3 | 49.2
Reference Case | 2022 | 3 | 23.5
Reference Case | 2022 | 4 | -8.6
Reference Case | 2022 | 4 | -15.8
Reference Case | 2022 | 3 | 11.7
Reference Case | 2022 | 2 | -2
Reference Case | 2022 | 4 | 13.8
Reference Case | 2022 | 5 | -8.1
Reference Case | 2022 | 9 | -34.1
Reference Case | 2022 | 9 | -42
Reference Case | 2022 | 3 | 18.7
Reference Case | 2022 | 1 | -44.8
Reference Case | 2022 | 4 | -2.2
Reference Case | 2022 | 1 | 36.3
Reference Case | 2022 | 2 | -35
Reference Case | 2022 | 3 | 10.1
Reference Case | 2022 | 4 | 14.1
Reference Case | 2022 | 2 | -16.7
Reference Case | 2022 | 4 | 0.1
Reference Case | 2022 | 1 | -32.1
Reference Case | 2022 | 12 | -8.7
Reference Case | 2022 | 3 | -15.9
Reference Case | 2022 | 2 | -6.9
Reference Case | 2022 | 2 | 71.4
Reference Case | 2022 | 2 | 28.6
Reference Case | 2022 | 2 | 36.1
Reference Case | 2022 | 3 | 43.8
Reference Case | 2022 | 3 | 15.7
Reference Case | 2022 | 1 | -37
Reference Case | 2022 | 5 | -38.3
Reference Case | 2022 | 5 | -30.4
Reference Case | 2022 | 3 | 21.2
Reference Case | 2022 | 4 | 37.7
Reference Case | 2022 | 19 | -49.1
Reference Case | 2022 | 10 | 39.9
Reference Case | 2022 | 5 | -9.9
Reference Case | 2022 | 1 | -18.6
Reference Case | 2022 | 5 | 26.4
Reference Case | 2022 | 7 | -33.1
Reference Case | 2022 | 1 | -37.3
Reference Case | 2022 | 4 | 19.7
Reference Case | 2022 | 1 | -21
Reference Case | 2022 | 3 | -13.4
Reference Case | 2022 | 3 | 13.5
Reference Case | 2022 | 1 | 46.1
Reference Case | 2022 | 4 | 38.2
Reference Case | 2022 | 18 | -55.5
Reference Case | 2022 | 12 | -32.1
Reference Case | 2022 | 2 | -16.6
Reference Case | 2022 | 6 | 11.1
Reference Case | 2022 | 8 | 16.4
Reference Case | 2022 | 3 | -17
Reference Case | 2022 | 1 | -35.8
Reference Case | 2022 | 2 | -17.9
Reference Case | 2022 | 3 | 47.3
Reference Case | 2022 | 17 | 48.9
Reference Case | 2022 | 2 | 17.6
Reference Case | 2022 | 2 | -24.7
Reference Case | 2022 | 1 | -25.8
Reference Case | 2022 | 10 | 10.5
Reference Case | 2022 | 1 | -14.6
Reference Case | 2022 | 4 | -31.9
Reference Case | 2022 | 2 | -6.4
Reference Case | 2022 | 2 | -7.8
Reference Case | 2022 | 1 | 22.6
Reference Case | 2022 | 10 | 18.6
Reference Case | 2022 | 6 | -20
Reference Case | 2022 | 1 | 37.3
Reference Case | 2022 | 2 | -26.9
Reference Case | 2022 | 1 | 24
Reference Case | 2022 | 2 | -25
Reference Case | 2022 | 7 | -21.8
Reference Case | 2022 | 2 | 5.1
Reference Case | 2022 | 2 | -6.5
Reference Case | 2022 | 4 | 53.3
Reference Case | 2022 | 4 | -1.1
Reference Case | 2022 | 9 | 29.2
Reference Case | 2022 | 5 | 14.4
Reference Case | 2022 | 3 | -32
Reference Case | 2022 | 1 | 28.3
Reference Case | 2022 | 1 | 17.8
Reference Case | 2022 | 2 | 17.4
Reference Case | 2022 | 5 | -13.6
Reference Case | 2022 | 3 | 16.7
Reference Case | 2022 | 3 | -7.1
Reference Case | 2022 | 2 | -34.7
Reference Case | 2022 | 1 | -28.5
Reference Case | 2022 | 1 | 24.2
Reference Case | 2022 | 15 | 34.1
Reference Case | 2022 | 12 | 7
Reference Case | 2022 | 11 | -41.3
Reference Case | 2022 | 7 | 5.1
Reference Case | 2022 | 3 | -3.8
Reference Case | 2022 | 6 | -5.9
Reference Case | 2022 | 3 | 4.7
Reference Case | 2022 | 1 | -8.4
Reference Case | 2022 | 8 | 10.8
Reference Case | 2022 | 7 | -8.2
Reference Case | 2022 | 6 | -7.2
Reference Case | 2022 | 15 | -17
Reference Case | 2022 | 3 | -2.1
Reference Case | 2022 | 11 | 22.7
Reference Case | 2022 | 1 | 20.8
Reference Case | 2022 | 1 | 40.9
Reference Case | 2022 | 14 | 21.3
Reference Case | 2022 | 2 | -22.6
Reference Case | 2022 | 2 | 18.1
Reference Case | 2022 | 3 | -6.1
Reference Case | 2022 | 3 | 17.6
Reference Case | 2022 | 3 | -24.6
Reference Case | 2022 | 2 | -2.5
Reference Case | 2022 | 2 | 2.8
Reference Case | 2022 | 14 | -13.8
Reference Case | 2022 | 8 | 12.4
Reference Case | 2022 | 2 | -24.2
Reference Case | 2022 | 8 | -5.7
Reference Case | 2022 | 6 | -15.4
Reference Case | 2022 | 3 | 2.5
Reference Case | 2022 | 1 | -17.9
Reference Case | 2022 | 12 | -59.9
Reference Case | 2022 | 3 | 7.8
Reference Case | 2022 | 2 | 6.7
Reference Case | 2022 | 3 | -1.1
Reference Case | 2022 | 4 | 2.8
Reference Case | 2022 | 2 | 14.8
Reference Case | 2022 | 4 | -30.3
Reference Case | 2022 | 2 | 1
Reference Case | 2022 | 2 | -5.9
Reference Case | 2022 | 1 | 27.8
Reference Case | 2022 | 4 | 5.7
Reference Case | 2022 | 3 | -0.2
Reference Case | 2022 | 1 | -48.2
Reference Case | 2022 | 25 | -43.6
Reference Case | 2022 | 1 | 34
Reference Case | 2022 | 1 | -6.9
Reference Case | 2022 | 1 | 13.9
Reference Case | 2022 | 3 | 13.4
Reference Case | 2022 | 4 | 18.2
Reference Case | 2022 | 1 | -10.4
Reference Case | 2022 | 8 | -26.6
Reference Case | 2022 | 4 | 18.8
Reference Case | 2022 | 2 | -10.9
Reference Case | 2022 | 3 | -10
Reference Case | 2022 | 1 | 33.6
Reference Case | 2022 | 2 | -13.1
Reference Case | 2022 | 3 | -11.5
Reference Case | 2022 | 3 | -7.5
Reference Case | 2022 | 3 | 5.9
Reference Case | 2022 | 2 | -21.8
Reference Case | 2022 | 5 | -10.2
Reference Case | 2022 | 2 | 16.7
Reference Case | 2022 | 14 | -54.3
Reference Case | 2022 | 1 | 12.4
Reference Case | 2022 | 1 | 19.8
Reference Case | 2022 | 4 | 13.3
Reference Case | 2022 | 1 | 27.1
Reference Case | 2022 | 2 | -11
Reference Case | 2022 | 3 | 24.7
Reference Case | 2022 | 2 | 7.1
Reference Case | 2022 | 2 | -7.1
Reference Case | 2022 | 1 | 26.1
Reference Case | 2022 | 1 | 16.8
Reference Case | 2022 | 4 | -17.9
Reference Case | 2022 | 5 | 19.5
Reference Case | 2022 | 1 | 29.3
Reference Case | 2022 | 2 | -28.8
Reference Case | 2022 | 1 | -22.6
Reference Case | 2022 | 2 | 11.4
Reference Case | 2022 | 2 | 22
Reference Case | 2022 | 2 | 1.5
Reference Case | 2022 | 1 | -20.8
Reference Case | 2022 | 2 | -5.6
Reference Case | 2022 | 2 | -32.3
Reference Case | 2022 | 1 | 30.2
Reference Case | 2022 | 8 | 13.8
Reference Case | 2022 | 2 | -21.1
Reference Case | 2022 | 4 | -28.5
Reference Case | 2022 | 1 | -24.4
Reference Case | 2022 | 1 | -20.1
Reference Case | 2022 | 3 | -6.2
Reference Case | 2022 | 2 | 6.8
Reference Case | 2022 | 3 | -18.6
Reference Case | 2022 | 2 | -3.2
Reference Case | 2022 | 1 | 20
Reference Case | 2022 | 3 | 49.9
Reference Case | 2022 | 1 | 34.2
Reference Case | 2022 | 7 | -29.4
Reference Case | 2022 | 3 | -33
Reference Case | 2022 | 1 | -16.8
Reference Case | 2022 | 1 | -11.1
Reference Case | 2022 | 7 | 24.7
Reference Case | 2022 | 1 | 45.7
Reference Case | 2022 | 2 | -26.5
Reference Case | 2022 | 4 | 17.2
Reference Case | 2022 | 2 | 14.4
Reference Case | 2022 | 2 | 28.7
Reference Case | 2022 | 7 | 29.3
Reference Case | 2022 | 3 | -25.6
Reference Case | 2022 | 12 | 35.6
Reference Case | 2022 | 3 | -10.6
Reference Case | 2022 | 2 | 47.9
Reference Case | 2022 | 9 | 25.7
Reference Case | 2022 | 4 | 26.6
Reference Case | 2022 | 4 | -4.3
Reference Case | 2022 | 6 | -24.2
Reference Case | 2022 | 1 | -23.6
Reference Case | 2022 | 3 | -15.1
Reference Case | 2022 | 7 | 28.4
Reference Case | 2022 | 1 | -42.9
Reference Case | 2022 | 6 | -27.1
Reference Case | 2022 | 8 | 11.6
Reference Case | 2022 | 3 | 24.1
Reference Case | 2022 | 6 | -35.8
Reference Case | 2022 | 6 | 23.4
Reference Case | 2022 | 8 | -34.9
Reference Case | 2022 | 15 | 35
Reference Case | 2022 | 9 | 29.1
Reference Case | 2022 | 5 | 41.9
Reference Case | 2022 | 5 | 17.6
Reference Case | 2022 | 1 | 37
Reference Case | 2022 | 2 | -23.6
Reference Case | 2022 | 2 | -22.3
Reference Case | 2022 | 5 | -12.9
Reference Case | 2022 | 2 | -35.6
Reference Case | 2022 | 2 | -10.1
Reference Case | 2022 | 4 | 23.1
Reference Case | 2022 | 5 | 18.1
Reference Case | 2022 | 1 | -24.7
Reference Case | 2022 | 23 | 26.8
Reference Case | 2022 | 8 | -13.8
Reference Case | 2022 | 2 | 1.9
Reference Case | 2022 | 2 | 10.7
Reference Case | 2022 | 4 | 1.8
Reference Case | 2022 | 1 | 17.7
Reference Case | 2022 | 3 | 5.3
Reference Case | 2022 | 4 | 6.7
Reference Case | 2022 | 9 | 13.7
Reference Case | 2022 | 3 | -2.6
Reference Case | 2022 | 4 | 7.1
Reference Case | 2022 | 3 | -21.5
Reference Case | 2022 | 3 | 1.4
Reference Case | 2022 | 3 | 6.6
Reference Case | 2022 | 21 | -57.1
Reference Case | 2022 | 2 | 5.8
Reference Case | 2022 | 6 | -5.5
Reference Case | 2022 | 3 | 10.4
Reference Case | 2022 | 2 | -37.3
Reference Case | 2022 | 1 | -16.9
Reference Case | 2022 | 15 | -37.3
Reference Case | 2022 | 11 | -35
Reference Case | 2022 | 10 | -41.9
Reference Case | 2022 | 37 | -57.3
Reference Case | 2022 | 1 | 9.4
Reference Case | 2022 | 2 | 7
Reference Case | 2022 | 1 | -30.2
Reference Case | 2022 | 2 | 8.9
Reference Case | 2022 | 1 | -29.7
Reference Case | 2022 | 5 | -9.3
Reference Case | 2022 | 3 | 9.2
Reference Case | 2022 | 1 | -15.7
Reference Case | 2022 | 2 | 13.7
Reference Case | 2022 | 3 | -19.7
Reference Case | 2022 | 2 | 9.8
Reference Case | 2022 | 7 | -20.4
Reference Case | 2022 | 4 | 34
Reference Case | 2022 | 1 | 19.3
Reference Case | 2022 | 4 | 22.9
Reference Case | 2022 | 2 | 28.3
Reference Case | 2022 | 1 | 18
Reference Case | 2022 | 21 | -77.2
Reference Case | 2022 | 2 | 23.7
Reference Case | 2022 | 13 | -70.7
Reference Case | 2022 | 8 | 37.3
Reference Case | 2022 | 1 | 29.5
Reference Case | 2022 | 4 | 51
Reference Case | 2022 | 3 | 48.2
Reference Case | 2022 | 4 | -13
Reference Case | 2022 | 3 | -31.3
Reference Case | 2022 | 1 | 25.7
Reference Case | 2022 | 3 | 31
Reference Case | 2022 | 1 | -35.2
Reference Case | 2022 | 4 | 29.5
Reference Case | 2022 | 3 | -16.4
Reference Case | 2022 | 18 | 61.6
Reference Case | 2022 | 2 | -10.7
Reference Case | 2022 | 5 | 25.6
Reference Case | 2022 | 1 | 23.1
Reference Case | 2022 | 1 | -19.4
Reference Case | 2022 | 8 | -18.2
Reference Case | 2022 | 3 | 32
Reference Case | 2022 | 2 | 44.7
Reference Case | 2022 | 1 | 27.4
Reference Case | 2022 | 6 | 14
Reference Case | 2022 | 3 | -25
Reference Case | 2022 | 5 | 25.2
Reference Case | 2022 | 5 | -37.8
Reference Case | 2022 | 1 | 36.5
Reference Case | 2022 | 5 | -18.4
Reference Case | 2022 | 12 | 66.7
Reference Case | 2022 | 9 | -34.3
Reference Case | 2022 | 12 | 54.1
Reference Case | 2022 | 7 | -31.2
Reference Case | 2022 | 17 | 54.5
Reference Case | 2022 | 2 | -19.2
Reference Case | 2022 | 2 | 7.2
Reference Case | 2022 | 18 | -37.3
Reference Case | 2022 | 1 | -37.6
Reference Case | 2022 | 1 | 41.7
Reference Case | 2022 | 4 | -23.8
Reference Case | 2022 | 2 | -21.3
Reference Case | 2022 | 6 | 31.8
Reference Case | 2022 | 2 | -17.3
Reference Case | 2022 | 3 | 3.4
Reference Case | 2022 | 2 | 17.9
Reference Case | 2022 | 8 | -25.4
Reference Case | 2022 | 4 | -9.4
Reference Case | 2022 | 2 | 14.7
Reference Case | 2022 | 2 | 0.6
Reference Case | 2022 | 1 | -19.5
Reference Case | 2022 | 1 | -37.7
Reference Case | 2022 | 2 | 6.9
Reference Case | 2022 | 3 | 6.9
Reference Case | 2022 | 5 | 16.3
Reference Case | 2022 | 6 | 15.3
Reference Case | 2022 | 2 | -7
Reference Case | 2022 | 3 | -24.7
Reference Case | 2022 | 1 | 22.1
Reference Case | 2022 | 1 | -32.2
Reference Case | 2022 | 1 | -31.7
Reference Case | 2022 | 4 | 8.4
Reference Case | 2022 | 4 | -36.7
Reference Case | 2022 | 1 | -23
Reference Case | 2022 | 10 | 29.4
Reference Case | 2022 | 2 | -19.4
Reference Case | 2022 | 4 | -6.8
Reference Case | 2022 | 3 | 2.1
Reference Case | 2022 | 1 | 22.4
Reference Case | 2022 | 1 | -13
Reference Case | 2022 | 3 | 32.9
Reference Case | 2022 | 15 | 59.1
Reference Case | 2022 | 1 | -57.5
Reference Case | 2022 | 7 | -37.4
Reference Case | 2022 | 9 | 23
Reference Case | 2022 | 5 | -17.3
Reference Case | 2022 | 3 | 30.2
Reference Case | 2022 | 1 | 17
Reference Case | 2022 | 5 | -29.2
Reference Case | 2022 | 14 | 29.6
Reference Case | 2022 | 3 | -14.4
Reference Case | 2022 | 3 | -41.6
Reference Case | 2022 | 7 | 32.5
Reference Case | 2022 | 4 | -4
Reference Case | 2022 | 3 | 4.8
Reference Case | 2022 | 3 | -13.9
Reference Case | 2022 | 2 | 1.7
Reference Case | 2022 | 3 | -21.4
Reference Case | 2022 | 6 | 33.8
Reference Case | 2022 | 5 | -5.3
Reference Case | 2022 | 2 | 4.1
Reference Case | 2022 | 5 | -29.5
Reference Case | 2022 | 2 | -21.5
Reference Case | 2022 | 6 | 31
Reference Case | 2022 | 6 | 17.9
Reference Case | 2022 | 6 | -22.3
Reference Case | 2022 | 2 | 43.7
Reference Case | 2022 | 1 | -21.8
Reference Case | 2022 | 4 | 32.8
Reference Case | 2022 | 5 | 19.1
Reference Case | 2022 | 2 | 2.5
Reference Case | 2022 | 8 | -40.3
Reference Case | 2022 | 3 | 39.3
Reference Case | 2022 | 4 | -20.1
Reference Case | 2022 | 5 | -12.8
Reference Case | 2022 | 3 | 15.9
Reference Case | 2022 | 2 | 42.1
Reference Case | 2022 | 11 | 19.3
Reference Case | 2022 | 1 | -26.3
Reference Case | 2022 | 4 | -17.7
Reference Case | 2022 | 8 | -26.2
Reference Case | 2022 | 2 | 38.8
Reference Case | 2022 | 5 | -21
Reference Case | 2022 | 10 | -43.5
Reference Case | 2022 | 11 | -19.6
Reference Case | 2022 | 1 | 17.2
Reference Case | 2022 | 2 | 11.6
Reference Case | 2022 | 1 | -33.1
Reference Case | 2022 | 1 | 13.7
Reference Case | 2022 | 1 | 47.6
Reference Case | 2022 | 8 | -24.3
Reference Case | 2022 | 11 | -25
Reference Case | 2022 | 3 | -26
Reference Case | 2022 | 4 | 15.3
Reference Case | 2022 | 1 | 22.9
Reference Case | 2022 | 2 | 24.9
Reference Case | 2022 | 3 | 15.3
Reference Case | 2022 | 3 | -16
Reference Case | 2022 | 6 | -15.3
Reference Case | 2022 | 10 | -34.9
Reference Case | 2022 | 2 | 7.8
Reference Case | 2022 | 5 | 4.3
Reference Case | 2022 | 6 | -32.5
Reference Case | 2022 | 2 | -13.8
Reference Case | 2022 | 9 | 31.6
Reference Case | 2022 | 14 | 26
Reference Case | 2022 | 3 | -20
Reference Case | 2022 | 3 | -4.7
Reference Case | 2022 | 3 | 11.9
Reference Case | 2022 | 2 | 11.1
Reference Case | 2022 | 4 | -11.6
Reference Case | 2022 | 4 | -26.5
Reference Case | 2022 | 1 | 29.8
Reference Case | 2022 | 2 | -9.4
Reference Case | 2022 | 1 | 21.4
Reference Case | 2022 | 3 | -9.1
Reference Case | 2022 | 2 | 15.6
Reference Case | 2022 | 5 | -14.3
Reference Case | 2022 | 7 | 18.4
Reference Case | 2022 | 2 | -11.2
Reference Case | 2022 | 5 | 26.3
Reference Case | 2022 | 4 | -26
Reference Case | 2022 | 3 | -2.4
Reference Case | 2022 | 3 | 44.7
Reference Case | 2022 | 6 | -29.9
Reference Case | 2022 | 2 | 17
Reference Case | 2022 | 5 | -29.3
Reference Case | 2022 | 1 | 33.1
Reference Case | 2022 | 4 | 18.4
Reference Case | 2022 | 1 | 23.3
Reference Case | 2022 | 6 | 37.4
Reference Case | 2022 | 2 | 29.3
Reference Case | 2022 | 10 | -27.5
Reference Case | 2022 | 7 | 17.4
Reference Case | 2022 | 2 | 30.9
Reference Case | 2022 | 6 | -35.1
Reference Case | 2022 | 3 | -15.7
Reference Case | 2022 | 2 | -24.3
Reference Case | 2022 | 2 | 26.8
Reference Case | 2022 | 2 | -20.5
Reference Case | 2022 | 2 | -14.6
Reference Case | 2022 | 1 | 43
Reference Case | 2022 | 2 | 23.8
Reference Case | 2022 | 1 | 31.5
Reference Case | 2022 | 3 | -11.6
Reference Case | 2022 | 5 | -10.3
Reference Case | 2022 | 3 | 24.8
Reference Case | 2022 | 3 | 24.9
Reference Case | 2022 | 1 | 41.6
Reference Case | 2022 | 1 | 10
Reference Case | 2022 | 1 | -21.9
Reference Case | 2022 | 2 | 26.3
Reference Case | 2022 | 2 | 25.1
Reference Case | 2022 | 12 | 49
Reference Case | 2022 | 18 | 41.1
Reference Case | 2022 | 1 | -35.5
Reference Case | 2022 | 1 | -18.8
Reference Case | 2022 | 5 | -20.9
Reference Case | 2022 | 2 | -1.6
Reference Case | 2022 | 2 | -12.7
Reference Case | 2022 | 5 | 25.4
Reference Case | 2022 | 6 | -13.8
Reference Case | 2022 | 2 | 27.5
Reference Case | 2022 | 10 | 14.8
Reference Case | 2022 | 4 | -17.3
Reference Case | 2022 | 2 | 4.8
Reference Case | 2022 | 13 | 28.3
Reference Case | 2022 | 2 | 34.6
Reference Case | 2022 | 5 | -12.1
Reference Case | 2022 | 3 | 7.4
Reference Case | 2022 | 6 | -18.5
Reference Case | 2022 | 11 | 31.2
Reference Case | 2022 | 3 | 19.5
Reference Case | 2022 | 3 | 8.5
Reference Case | 2022 | 2 | -34.5
Reference Case | 2022 | 5 | 14.8
Reference Case | 2022 | 2 | -29.8
Reference Case | 2022 | 1 | -23.8
Reference Case | 2022 | 1 | -29.1
Reference Case | 2022 | 1 | 17.4
Reference Case | 2022 | 3 | -23.3
Reference Case | 2022 | 2 | -8.4
Reference Case | 2022 | 3 | 6.8
Reference Case | 2022 | 1 | -20.2
Reference Case | 2022 | 2 | 19.4
Reference Case | 2022 | 6 | -17.5
Reference Case | 2022 | 15 | 44.6
Reference Case | 2022 | 5 | -27.7
Reference Case | 2022 | 1 | 20.5
Reference Case | 2022 | 2 | 11
Reference Case | 2022 | 2 | 41.1
Reference Case | 2022 | 4 | 29.9
Reference Case | 2022 | 4 | -13.5
Reference Case | 2022 | 1 | -34
Reference Case | 2022 | 4 | -8.9
Reference Case | 2022 | 1 | 27.9
Reference Case | 2022 | 5 | 36.9
Reference Case | 2022 | 9 | -22
Reference Case | 2022 | 4 | 57.9
Reference Case | 2022 | 3 | 31.5
Reference Case | 2022 | 4 | 39.6
Reference Case | 2022 | 8 | 29.1
Reference Case | 2022 | 1 | -28
Reference Case | 2022 | 1 | 53.6
Reference Case | 2022 | 3 | -11.8
Reference Case | 2022 | 3 | 22.9
Reference Case | 2022 | 2 | -14.9
Reference Case | 2022 | 4 | 26.4
Reference Case | 2022 | 5 | -12.5
Reference Case | 2022 | 1 | 53.7
Reference Case | 2022 | 3 | -21.3
Reference Case | 2022 | 2 | -38.3
Reference Case | 2022 | 4 | 14.7
Reference Case | 2022 | 2 | 25.8
Reference Case | 2022 | 2 | -23.7
Reference Case | 2022 | 1 | -34.6
Reference Case | 2022 | 1 | 25.8
Reference Case | 2022 | 3 | 21
Reference Case | 2022 | 3 | -45.2
Reference Case | 2022 | 1 | -19.6
Reference Case | 2022 | 4 | 11
Reference Case | 2022 | 11 | 24.1
Reference Case | 2022 | 1 | 12.3
Reference Case | 2022 | 2 | -25.2
Reference Case | 2022 | 10 | 25.7
Reference Case | 2022 | 2 | -20.1
Reference Case | 2022 | 2 | 35.9
Reference Case | 2022 | 12 | 24.4
Reference Case | 2022 | 9 | 46.8
Reference Case | 2022 | 3 | -43.6
Reference Case | 2022 | 4 | 30.7
Reference Case | 2022 | 3 | -10.7
Reference Case | 2022 | 2 | -43.6
Reference Case | 2022 | 3 | -13.3
Reference Case | 2022 | 6 | 5.2
Reference Case | 2022 | 2 | 44.3
Reference Case | 2022 | 2 | -15.7
Reference Case | 2022 | 4 | -15.3
Reference Case | 2022 | 3 | 11.2
Reference Case | 2022 | 2 | -32.8
Reference Case | 2022 | 7 | 28.6
Reference Case | 2022 | 4 | 23.3
Reference Case | 2022 | 1 | 13
Reference Case | 2022 | 3 | 21.3
Reference Case | 2022 | 3 | -39.5
Reference Case | 2022 | 4 | 5
Reference Case | 2022 | 3 | 36.4
Reference Case | 2022 | 1 | -17.8
Reference Case | 2022 | 4 | 24.1
Reference Case | 2022 | 12 | 22.5
Reference Case | 2022 | 4 | 26.5
Reference Case | 2022 | 3 | -28.8
Reference Case | 2022 | 4 | 19.6
Reference Case | 2022 | 1 | 15
Reference Case | 2022 | 3 | 24.3
Reference Case | 2022 | 3 | -29
Reference Case | 2022 | 2 | 28.2
Reference Case | 2022 | 3 | 22.2
Reference Case | 2022 | 10 | -24.7
Reference Case | 2022 | 3 | 35.5
Reference Case | 2022 | 1 | 24.5
Reference Case | 2022 | 5 | -24
Reference Case | 2022 | 4 | 10.5
Reference Case | 2022 | 2 | 19.8
Reference Case | 2022 | 5 | -24.5
Reference Case | 2022 | 15 | 55.4
Reference Case | 2022 | 3 | -14.1
Reference Case | 2022 | 1 | -28.9
Reference Case | 2022 | 3 | 4.1
Reference Case | 2022 | 2 | 4.5
Reference Case | 2022 | 4 | 6.1
Reference Case | 2022 | 5 | 18.6
Reference Case | 2022 | 26 | 42
Reference Case | 2022 | 6 | 29.8
Reference Case | 2022 | 2 | -2.8
Reference Case | 2022 | 3 | -7.9
Reference Case | 2022 | 4 | -26.7
Reference Case | 2022 | 7 | 40.3
Reference Case | 2022 | 2 | 20.8
Reference Case | 2022 | 4 | 35.3
Reference Case | 2022 | 16 | 50.5
Reference Case | 2022 | 4 | 13.4
Reference Case | 2022 | 1 | 33.8
Reference Case | 2022 | 7 | 15.7
Reference Case | 2022 | 4 | 10.6
Reference Case | 2022 | 5 | 33.2
Reference Case | 2022 | 3 | 11.1
Reference Case | 2022 | 7 | 41.3
Reference Case | 2022 | 12 | 30.8
Reference Case | 2022 | 2 | 18.7
Reference Case | 2022 | 5 | 30
Reference Case | 2022 | 14 | 25.2
Reference Case | 2022 | 8 | 39.3
Reference Case | 2022 | 11 | -19.2
Reference Case | 2022 | 4 | 34.9
Reference Case | 2022 | 3 | 13.9
Reference Case | 2022 | 3 | -25.1
Reference Case | 2022 | 2 | -31.7
Reference Case | 2022 | 2 | 20.2
Reference Case | 2022 | 6 | 9
Reference Case | 2022 | 1 | 22.2
Reference Case | 2022 | 2 | 7.5
Reference Case | 2022 | 4 | -24.2
Reference Case | 2022 | 5 | 48
Reference Case | 2022 | 1 | -26.1
Reference Case | 2022 | 5 | 47.1
Reference Case | 2022 | 9 | -45.5
Reference Case | 2022 | 3 | 29.5
Reference Case | 2022 | 1 | -47
Reference Case | 2022 | 5 | -13.8
Reference Case | 2022 | 2 | 36.7
Reference Case | 2022 | 7 | 25.8
Reference Case | 2022 | 6 | -24.6
Reference Case | 2022 | 3 | 29
Reference Case | 2022 | 11 | 15.6
Reference Case | 2022 | 1 | 29.1
Reference Case | 2022 | 2 | 13.2
Reference Case | 2022 | 2 | -23.9
Reference Case | 2022 | 2 | 26.5
Reference Case | 2022 | 1 | 38.4
Reference Case | 2022 | 3 | 20.6
Reference Case | 2022 | 1 | 38.9
Reference Case | 2022 | 4 | -35.8
Reference Case | 2022 | 3 | 25.8
Reference Case | 2022 | 7 | 50.4
Reference Case | 2022 | 2 | -21
Reference Case | 2022 | 3 | 16.8
Reference Case | 2022 | 1 | 14.2
Reference Case | 2022 | 2 | 3.9
Reference Case | 2022 | 1 | -27.8
Reference Case | 2022 | 2 | -7.2
Reference Case | 2022 | 2 | -13.4
Reference Case | 2022 | 2 | 13.1
Reference Case | 2022 | 6 | 32.3
Reference Case | 2022 | 2 | -0.7
Reference Case | 2022 | 33 | 41.4
Reference Case | 2022 | 3 | 5.8
Reference Case | 2022 | 4 | 10.8
Reference Case | 2022 | 1 | -35.7
Reference Case | 2022 | 2 | 37
Reference Case | 2022 | 3 | -26.3
Reference Case | 2022 | 7 | -15.5
Reference Case | 2022 | 4 | 21.3
Reference Case | 2022 | 6 | 39
Reference Case | 2022 | 6 | 28.6
Reference Case | 2022 | 6 | -14.6
Reference Case | 2022 | 4 | -50.8
Reference Case | 2022 | 5 | 24.7
Reference Case | 2022 | 5 | -28
Reference Case | 2022 | 1 | -44.3
Reference Case | 2022 | 1 | -39.6
Reference Case | 2022 | 1 | -31.4
Reference Case | 2022 | 2 | 20.4
Reference Case | 2022 | 5 | -34.1
Reference Case | 2022 | 8 | -25.6
Reference Case | 2022 | 3 | 18.5
Reference Case | 2022 | 7 | 20.3
Reference Case | 2022 | 1 | -10.3
Reference Case | 2022 | 1 | -24.1
Reference Case | 2022 | 4 | 7.9
Reference Case | 2022 | 1 | -16.6
Reference Case | 2022 | 4 | 17.9
Reference Case | 2022 | 4 | 18.1
Reference Case | 2022 | 8 | -23.1
Reference Case | 2022 | 5 | 30.2
Reference Case | 2022 | 5 | 32.4
Reference Case | 2022 | 7 | 37
Reference Case | 2022 | 2 | 25.4
Reference Case | 2022 | 3 | -16.2
Reference Case | 2022 | 2 | 18.9
Reference Case | 2022 | 3 | -19.6
Reference Case | 2022 | 1 | 31
Reference Case | 2022 | 3 | -1.2
Reference Case | 2022 | 1 | 20.7
Reference Case | 2022 | 2 | 19.2
Reference Case | 2022 | 2 | 23.9
Reference Case | 2022 | 2 | 14
Reference Case | 2022 | 3 | 14.6
Reference Case | 2022 | 4 | -12.2
Reference Case | 2022 | 3 | 20.9
Reference Case | 2022 | 3 | 21.5
Reference Case | 2022 | 2 | -5.5
Reference Case | 2022 | 4 | 22.7
Reference Case | 2022 | 3 | -6.9
Reference Case | 2022 | 1 | 51.3
Reference Case | 2022 | 3 | 30
Reference Case | 2022 | 18 | 72
Reference Case | 2022 | 1 | 25
Reference Case | 2022 | 11 | 28
Reference Case | 2022 | 17 | 41.4
Reference Case | 2022 | 6 | -25.2
Reference Case | 2022 | 1 | -16
Reference Case | 2022 | 4 | 42.2
Reference Case | 2022 | 22 | 28.2
Reference Case | 2022 | 3 | -6.4
Reference Case | 2022 | 8 | -21.7
Reference Case | 2022 | 2 | 9.9
Reference Case | 2022 | 2 | 14.6
Reference Case | 2022 | 4 | -10.2
Reference Case | 2022 | 5 | -21.3
Reference Case | 2022 | 2 | 25.3
Reference Case | 2022 | 3 | 2.3
Reference Case | 2022 | 5 | -8.4
Reference Case | 2022 | 3 | 6.1
Reference Case | 2022 | 2 | 17.7
Reference Case | 2022 | 2 | -23
Reference Case | 2022 | 3 | -12.6
Reference Case | 2022 | 7 | 19.4
Reference Case | 2022 | 2 | 9.7
Reference Case | 2022 | 6 | -15.9
Reference Case | 2022 | 3 | -31.9
Reference Case | 2022 | 4 | 25.8
Reference Case | 2022 | 5 | -39.4
Reference Case | 2022 | 1 | -21.7
Reference Case | 2022 | 10 | 24.4
Reference Case | 2022 | 3 | 23.1
Reference Case | 2022 | 3 | 16.9
Reference Case | 2022 | 4 | -10.9
Reference Case | 2022 | 5 | 26.8
Reference Case | 2022 | 10 | -18.7
Reference Case | 2022 | 2 | -57.3
Reference Case | 2022 | 4 | -4.8
Reference Case | 2022 | 2 | -34.8
Reference Case | 2022 | 4 | 11.1
Reference Case | 2022 | 2 | 3
Reference Case | 2022 | 1 | -25.7
Reference Case | 2022 | 8 | 17.6
Reference Case | 2022 | 4 | -10.7
Reference Case | 2022 | 4 | -13.4
Reference Case | 2022 | 4 | 6
Reference Case | 2022 | 1 | 20.9
Reference Case | 2022 | 2 | -33.2
Reference Case | 2022 | 2 | 25.9
Reference Case | 2022 | 4 | 21.7
Reference Case | 2022 | 16 | 39.1
Reference Case | 2022 | 6 | -12
Reference Case | 2022 | 4 | 16.7
Reference Case | 2022 | 5 | -16.6
Reference Case | 2022 | 4 | 20
Reference Case | 2022 | 3 | -43.7
Reference Case | 2022 | 7 | 23.8
Reference Case | 2022 | 2 | 30.5
Reference Case | 2022 | 3 | 27.5
Reference Case | 2022 | 2 | -51.7
Reference Case | 2022 | 2 | 7.6
Reference Case | 2022 | 3 | -16.5
Reference Case | 2022 | 2 | -25.9
Reference Case | 2022 | 7 | -7
Reference Case | 2022 | 4 | 9.6
Reference Case | 2022 | 2 | -36.9
Reference Case | 2022 | 2 | 14.3
Reference Case | 2022 | 2 | -18.4
Reference Case | 2022 | 1 | 37.7
Reference Case | 2022 | 4 | -22.8
Reference Case | 2022 | 5 | -15
Reference Case | 2022 | 12 | -61.4
Reference Case | 2022 | 2 | 15.8
Reference Case | 2022 | 4 | 11.5
Reference Case | 2022 | 1 | 25.2
Reference Case | 2022 | 4 | 7.8
Reference Case | 2022 | 3 | -12.3
Reference Case | 2022 | 2 | -18.5
Reference Case | 2022 | 3 | 14.4
Reference Case | 2022 | 7 | 28.1
Reference Case | 2022 | 3 | 24
Reference Case | 2022 | 7 | 19.8
Reference Case | 2022 | 2 | -28.2
Reference Case | 2022 | 2 | -28
Reference Case | 2022 | 10 | 36.9
Reference Case | 2022 | 1 | -33
Reference Case | 2022 | 7 | -10.6
Reference Case | 2022 | 6 | -8.2
Reference Case | 2022 | 5 | 13.2
Reference Case | 2022 | 3 | 1.5
Reference Case | 2022 | 8 | 16.8
Reference Case | 2022 | 4 | -7.7
Reference Case | 2022 | 2 | -10
Reference Case | 2022 | 3 | 4.5
Reference Case | 2022 | 5 | 9.6
Reference Case | 2022 | 3 | 2.4
Reference Case | 2022 | 17 | -68.5
Reference Case | 2022 | 5 | 7.2
Reference Case | 2022 | 6 | 0.4
Reference Case | 2022 | 3 | 3.6
Reference Case | 2022 | 7 | -6.7
Reference Case | 2022 | 3 | -19.4
Reference Case | 2022 | 10 | 20.3
Reference Case | 2022 | 3 | -5.1
Reference Case | 2022 | 8 | -20.9
Reference Case | 2022 | 4 | 16
Reference Case | 2022 | 3 | 11.5
Reference Case | 2022 | 3 | -6.8
Reference Case | 2022 | 1 | 18.1
Reference Case | 2022 | 8 | -6.4
Reference Case | 2022 | 14 | -24
Reference Case | 2022 | 6 | 6.7
Reference Case | 2022 | 9 | -19.7
Reference Case | 2022 | 12 | -18.9
Reference Case | 2022 | 17 | -36.7
Reference Case | 2022 | 1 | 34.1
Reference Case | 2022 | 4 | 15.1
Reference Case | 2022 | 2 | -17.4
Reference Case | 2022 | 2 | -15.2
Reference Case | 2022 | 9 | -20.8
Reference Case | 2022 | 2 | 19.1
Reference Case | 2022 | 4 | 20.6
Reference Case | 2022 | 2 | -42
Reference Case | 2022 | 1 | 26.3
Reference Case | 2022 | 3 | -21.6
Reference Case | 2022 | 6 | -28.3
Reference Case | 2022 | 4 | 17
Reference Case | 2022 | 3 | 34
Reference Case | 2022 | 2 | 4.4
Reference Case | 2022 | 3 | -18.7
Reference Case | 2022 | 1 | 30
Reference Case | 2022 | 2 | -25.3
Reference Case | 2022 | 8 | -38.3
Reference Case | 2022 | 1 | 36.1
Reference Case | 2022 | 3 | -11.1
Reference Case | 2022 | 2 | 10.5
Reference Case | 2022 | 1 | -33.6
Reference Case | 2022 | 11 | 17.8
Reference Case | 2022 | 6 | -12.9
Reference Case | 2022 | 19 | 34.6
Reference Case | 2022 | 2 | -29.6
Reference Case | 2022 | 4 | 19.8
Reference Case | 2022 | 6 | 12
Reference Case | 2022 | 6 | -23.4
Reference Case | 2022 | 4 | -27.2
Reference Case | 2022 | 8 | 43
Reference Case | 2022 | 7 | -14.4
Reference Case | 2022 | 3 | 27.3
Reference Case | 2022 | 3 | 49.5
Reference Case | 2022 | 1 | 20.3
Reference Case | 2022 | 2 | 33.1
Reference Case | 2022 | 3 | -16.7
Reference Case | 2022 | 1 | -29
Reference Case | 2022 | 2 | 13.9
Reference Case | 2022 | 10 | -22.2
Reference Case | 2022 | 5 | -18.1
Reference Case | 2022 | 6 | -14.8
Reference Case | 2022 | 5 | -35.1
Reference Case | 2022 | 13 | -32.8
Reference Case | 2022 | 9 | -24.7
Reference Case | 2022 | 3 | 27.4
Reference Case | 2022 | 3 | 30.7
Reference Case | 2022 | 1 | -22.9
Reference Case | 2022 | 15 | -35.3
Reference Case | 2022 | 1 | 24.7
Reference Case | 2022 | 1 | 20.1
Reference Case | 2022 | 5 | 37.1
Reference Case | 2022 | 3 | 22.8
Reference Case | 2022 | 7 | -19.1
Reference Case | 2022 | 3 | 46.1
Reference Case | 2022 | 3 | 22
Reference Case | 2022 | 1 | 40.4
Reference Case | 2022 | 1 | 38.8
Reference Case | 2022 | 9 | 27.1
Reference Case | 2022 | 2 | -24.4
Reference Case | 2022 | 3 | 37.8
Reference Case | 2022 | 2 | -32.5
Reference Case | 2022 | 8 | 27.8
Reference Case | 2022 | 3 | -33.4
Reference Case | 2022 | 1 | 34.6
Reference Case | 2022 | 1 | 29
Reference Case | 2022 | 8 | -9
Reference Case | 2022 | 1 | 39.5
Reference Case | 2022 | 12 | 42.4
Reference Case | 2022 | 3 | 21.7
Reference Case | 2022 | 4 | -17.1
Reference Case | 2022 | 3 | 38
Reference Case | 2022 | 2 | 25.5
Reference Case | 2022 | 17 | 38.6
Reference Case | 2022 | 2 | -14.7
Reference Case | 2022 | 10 | 52.6
Reference Case | 2022 | 5 | 26.2
Reference Case | 2022 | 23 | 83.5
Reference Case | 2022 | 18 | 11.4
Reference Case | 2022 | 3 | 10.6
Reference Case | 2022 | 11 | 9
Reference Case | 2022 | 2 | -15.4
Reference Case | 2022 | 21 | -30.1
Reference Case | 2022 | 5 | 20.2
Reference Case | 2022 | 1 | -30.4
Reference Case | 2022 | 1 | 29.6
Reference Case | 2022 | 18 | -33.9
Reference Case | 2022 | 1 | 27.6
Reference Case | 2022 | 8 | -13.6
Reference Case | 2022 | 6 | -21.5
Reference Case | 2022 | 9 | 7.1
Reference Case | 2022 | 1 | 23.4
Reference Case | 2022 | 6 | 19.6
Reference Case | 2022 | 4 | -25.2
Reference Case | 2022 | 3 | -20.7
Reference Case | 2022 | 1 | 21.7
Reference Case | 2022 | 11 | 21.7
Reference Case | 2022 | 3 | -26.7
Reference Case | 2022 | 4 | -10
Reference Case | 2022 | 3 | -5.2
Reference Case | 2022 | 1 | 28.7
Reference Case | 2022 | 3 | 9.5
Reference Case | 2022 | 4 | 23.4
Reference Case | 2022 | 5 | 24.8
Reference Case | 2022 | 12 | 40
Reference Case | 2022 | 8 | -9.9
Reference Case | 2022 | 4 | 13.9
Reference Case | 2022 | 3 | -10.8
Reference Case | 2022 | 1 | -29.4
Reference Case | 2022 | 1 | 25.3
Reference Case | 2022 | 2 | -30.3
Reference Case | 2022 | 1 | -38.6
Reference Case | 2022 | 2 | -17.2
Reference Case | 2022 | 4 | -9.5
Reference Case | 2022 | 6 | -21.8
Reference Case | 2022 | 4 | -19.4
Reference Case | 2022 | 4 | -25.6
Reference Case | 2022 | 2 | 15
Reference Case | 2022 | 9 | -13.7
Reference Case | 2022 | 7 | -9.5
Reference Case | 2022 | 1 | 29.4
Reference Case | 2022 | 5 | -7.3
Reference Case | 2022 | 2 | -18.8
Reference Case | 2022 | 2 | -5.3
Reference Case | 2022 | 21 | 32.6
Reference Case | 2022 | 3 | 3.5
Reference Case | 2022 | 2 | -1.4
Reference Case | 2022 | 1 | -18.1
Reference Case | 2022 | 3 | -11.9
Reference Case | 2022 | 3 | 11.6
Reference Case | 2022 | 18 | 17.6
Reference Case | 2022 | 15 | 33.7
Reference Case | 2022 | 5 | 13.7
Reference Case | 2022 | 7 | -5.1
Reference Case | 2022 | 1 | 39.8
Reference Case | 2022 | 6 | 41.5
Reference Case | 2022 | 6 | 17.8
Reference Case | 2022 | 3 | -27.6
Reference Case | 2022 | 12 | 47.4
Reference Case | 2022 | 5 | -27.1
Reference Case | 2022 | 2 | -32.9
Reference Case | 2022 | 11 | 21.9
Reference Case | 2022 | 5 | -1.3
Reference Case | 2022 | 4 | -21.2
Reference Case | 2022 | 4 | -3.2
Reference Case | 2022 | 4 | 6.3
Reference Case | 2022 | 4 | -2.9
Reference Case | 2022 | 5 | 8.8
Reference Case | 2022 | 5 | -12
Reference Case | 2022 | 7 | 6.4
Reference Case | 2022 | 5 | -7
Reference Case | 2022 | 5 | -3.2
Reference Case | 2022 | 4 | -7.1
Reference Case | 2022 | 5 | 12
Reference Case | 2022 | 2 | -14.3
Reference Case | 2022 | 1 | -34.5
Reference Case | 2022 | 3 | 9.6
Reference Case | 2022 | 15 | -74.3
Reference Case | 2022 | 1 | 19.6
Reference Case | 2022 | 2 | 13.5
Reference Case | 2022 | 5 | -38.2
Reference Case | 2022 | 7 | 10.1
Reference Case | 2022 | 6 | 25.6
Reference Case | 2022 | 3 | -10.9
Reference Case | 2022 | 6 | -6.5
Reference Case | 2022 | 5 | 41
Reference Case | 2022 | 12 | 31
Reference Case | 2022 | 3 | -32.3
Reference Case | 2022 | 7 | 11.5
Reference Case | 2022 | 8 | 16
Reference Case | 2022 | 7 | 21.7
Reference Case | 2022 | 8 | 16.7
Reference Case | 2022 | 3 | -3.5
Reference Case | 2022 | 20 | 38
Reference Case | 2022 | 5 | 5.2
Reference Case | 2022 | 4 | 9.4
Reference Case | 2022 | 6 | 17.3
Reference Case | 2022 | 4 | 17.1
Reference Case | 2022 | 23 | 39.1
Reference Case | 2022 | 2 | -14.4
Reference Case | 2022 | 3 | -12.7
Reference Case | 2022 | 12 | 31.7
Reference Case | 2022 | 20 | 21.8
Reference Case | 2022 | 9 | -49.6
Reference Case | 2022 | 1 | -52.1
Reference Case | 2022 | 5 | 43.3
Reference Case | 2022 | 5 | -14.8
Reference Case | 2022 | 3 | 17
Reference Case | 2022 | 1 | 29.2
Reference Case | 2022 | 3 | -34.8
Reference Case | 2022 | 9 | -19.2
Reference Case | 2022 | 4 | -18.8
Reference Case | 2022 | 1 | 66.9
Reference Case | 2022 | 4 | 8.1
Reference Case | 2022 | 1 | -26.5
Reference Case | 2022 | 13 | -34.5
Reference Case | 2022 | 4 | 33.1
Reference Case | 2022 | 16 | -28.8
Reference Case | 2022 | 6 | -17.6
Reference Case | 2022 | 1 | 41.3
Reference Case | 2022 | 4 | -14.2
Reference Case | 2022 | 4 | 20.4
Reference Case | 2022 | 3 | 9.3
Reference Case | 2022 | 3 | -23.1
Reference Case | 2022 | 6 | -13.9
Reference Case | 2022 | 4 | -18.1
Reference Case | 2022 | 21 | 42.8
Reference Case | 2022 | 5 | -17.9
Reference Case | 2022 | 5 | -21.1
Reference Case | 2022 | 6 | 17.1
Reference Case | 2022 | 1 | 24.6
Reference Case | 2022 | 8 | -28.3
Reference Case | 2022 | 2 | 23.6
Reference Case | 2022 | 7 | 18.5
Reference Case | 2022 | 5 | -18.5
Reference Case | 2022 | 4 | 6.6
Reference Case | 2022 | 1 | -51.8
Reference Case | 2022 | 3 | 1.2
Reference Case | 2022 | 2 | 28.5
Reference Case | 2022 | 1 | 43.2
Reference Case | 2022 | 3 | -31
Reference Case | 2022 | 7 | 38.6
Reference Case | 2022 | 5 | 18.2
Reference Case | 2022 | 4 | 22.8
Reference Case | 2022 | 1 | -21.1
Reference Case | 2022 | 3 | 26.3
Reference Case | 2022 | 4 | -23.3
Reference Case | 2022 | 3 | -1
Reference Case | 2022 | 3 | 7.9
Reference Case | 2022 | 6 | 28.7
Reference Case | 2022 | 3 | 19.8
Reference Case | 2022 | 3 | 44.8
Reference Case | 2022 | 11 | 39.1
Reference Case | 2022 | 3 | -18.9
Reference Case | 2022 | 6 | -10.1
Reference Case | 2022 | 2 | 42
Reference Case | 2022 | 4 | 16.5
Reference Case | 2022 | 11 | 31.8
Reference Case | 2022 | 3 | -20.6
Reference Case | 2022 | 5 | 9.9
Reference Case | 2022 | 6 | -8.3
Reference Case | 2022 | 11 | 28.3
Reference Case | 2022 | 11 | -35.1
Reference Case | 2022 | 10 | 8.8
Reference Case | 2022 | 2 | -10.6
Reference Case | 2022 | 4 | -10.6
Reference Case | 2022 | 3 | 15.8
Reference Case | 2022 | 5 | -31.9
Reference Case | 2022 | 5 | 23.4
Reference Case | 2022 | 3 | 32.5
Reference Case | 2022 | 3 | 4.9
Reference Case | 2022 | 4 | -14.5
Reference Case | 2022 | 7 | 11.7
Reference Case | 2022 | 10 | -43.4
Reference Case | 2022 | 4 | 16.1
Reference Case | 2022 | 4 | 7.2
Reference Case | 2022 | 4 | 3.6
Reference Case | 2022 | 4 | 0.2
Reference Case | 2022 | 4 | 3
Reference Case | 2022 | 4 | 2.1
Reference Case | 2022 | 3 | -4.4
Reference Case | 2022 | 4 | -1.8
Reference Case | 2022 | 6 | -3.3
Reference Case | 2022 | 10 | -23.3
Reference Case | 2022 | 4 | -31.3
Reference Case | 2022 | 3 | -2.5
Reference Case | 2022 | 35 | -58.5
Reference Case | 2022 | 2 | -27.2
Reference Case | 2022 | 5 | 26
Reference Case | 2022 | 3 | 29.2
Reference Case | 2022 | 1 | -26.4
Reference Case | 2022 | 7 | -44.5
Reference Case | 2022 | 3 | -13.2
Reference Case | 2022 | 22 | -27.2
Reference Case | 2022 | 4 | 10.3
Reference Case | 2022 | 4 | 33
Reference Case | 2022 | 3 | 24.5
Reference Case | 2022 | 1 | -34.7
Reference Case | 2022 | 15 | -46.9
Reference Case | 2022 | 1 | -26
Reference Case | 2022 | 3 | 37.1
Reference Case | 2022 | 2 | -0.5
Reference Case | 2022 | 1 | -27
Reference Case | 2022 | 3 | 28.5
Reference Case | 2022 | 3 | 19.6
Reference Case | 2022 | 5 | 35.9
Reference Case | 2022 | 7 | -6.2
Reference Case | 2022 | 3 | 25.7
Reference Case | 2022 | 3 | 32.2
Reference Case | 2022 | 5 | -19.6
Reference Case | 2022 | 4 | -8.7
Reference Case | 2022 | 5 | -16.8
Reference Case | 2022 | 3 | -7.4
Reference Case | 2022 | 3 | -17.7
Reference Case | 2022 | 2 | -23.8
Reference Case | 2022 | 4 | -6
Reference Case | 2022 | 1 | 30.4
Reference Case | 2022 | 2 | 18.3
Reference Case | 2022 | 2 | 23.1
Reference Case | 2022 | 6 | -14.3
Reference Case | 2022 | 2 | 21.5
Reference Case | 2022 | 4 | 7.4
Reference Case | 2022 | 20 | -24.7
Reference Case | 2022 | 4 | 43.6
Reference Case | 2022 | 4 | -11.4
Reference Case | 2022 | 24 | 47.6
Reference Case | 2022 | 12 | -35
Reference Case | 2022 | 4 | -6.3
Reference Case | 2022 | 6 | 14.5
Reference Case | 2022 | 3 | -1.3
Reference Case | 2022 | 13 | 32.6
Reference Case | 2022 | 13 | -47.7
Reference Case | 2022 | 6 | 27.7
Reference Case | 2022 | 2 | -32.2
Reference Case | 2022 | 3 | 15.1
Reference Case | 2022 | 4 | 39.3
Reference Case | 2022 | 7 | -21
Reference Case | 2022 | 3 | -5.8
Reference Case | 2022 | 1 | 21.5
Reference Case | 2022 | 1 | 24.9
Reference Case | 2022 | 15 | 40.4
Reference Case | 2022 | 8 | -11.2
Reference Case | 2022 | 3 | 0.4
Reference Case | 2022 | 5 | 12.1
Reference Case | 2022 | 1 | -33.8
Reference Case | 2022 | 2 | -37.5
Reference Case | 2022 | 1 | -40.3
Reference Case | 2022 | 2 | 19.5
Reference Case | 2022 | 6 | 26
Reference Case | 2022 | 3 | 6.7
Reference Case | 2022 | 5 | -26.3
Reference Case | 2022 | 3 | -17.8
Reference Case | 2022 | 5 | 19.7
Reference Case | 2022 | 13 | 36.7
Reference Case | 2022 | 12 | -37.4
Reference Case | 2022 | 6 | 50.9
Reference Case | 2022 | 1 | 32.3
Reference Case | 2022 | 4 | 24.3
Reference Case | 2022 | 10 | 15.2
Reference Case | 2022 | 12 | 54
Reference Case | 2022 | 5 | 18.4
Reference Case | 2022 | 12 | 19.8
Reference Case | 2022 | 6 | -33.4
Reference Case | 2022 | 16 | -88
Reference Case | 2022 | 4 | 15.9
Reference Case | 2022 | 7 | -10.4
Reference Case | 2022 | 3 | -25.3
Reference Case | 2022 | 19 | 51
Reference Case | 2022 | 12 | 19.4
Reference Case | 2022 | 9 | -11.3
Reference Case | 2022 | 3 | -11
Reference Case | 2022 | 5 | 16.2
Reference Case | 2022 | 2 | 30.7
Reference Case | 2022 | 7 | 15.6
Reference Case | 2022 | 4 | -2.5
Reference Case | 2022 | 4 | 6.9
Reference Case | 2022 | 11 | -42.4
Reference Case | 2022 | 11 | 30.8
Reference Case | 2022 | 4 | -18.2
Reference Case | 2022 | 3 | 7
Reference Case | 2022 | 4 | -15
Reference Case | 2022 | 1 | 37.2
Reference Case | 2022 | 4 | -3.5
Reference Case | 2022 | 6 | 12.5
Reference Case | 2022 | 25 | -80
Reference Case | 2022 | 8 | -12.5
Reference Case | 2022 | 1 | 38.1
Reference Case | 2022 | 1 | 31.6
Reference Case | 2022 | 1 | 22.3
Reference Case | 2022 | 6 | 21.6
Reference Case | 2022 | 13 | -23
Reference Case | 2022 | 1 | 28.1
Reference Case | 2022 | 4 | 0.7
Reference Case | 2022 | 5 | 10.1
Reference Case | 2022 | 3 | -4.8
Reference Case | 2022 | 19 | 17.5
Reference Case | 2022 | 1 | -23.3
Reference Case | 2022 | 3 | -4.6
Reference Case | 2022 | 5 | 11.2
Reference Case | 2022 | 3 | -11.7
Reference Case | 2022 | 4 | 38
Reference Case | 2022 | 24 | 48.6
Reference Case | 2022 | 5 | -15.2
Reference Case | 2022 | 11 | -23.4
Reference Case | 2022 | 1 | -28.4
Reference Case | 2022 | 1 | 55.6
Reference Case | 2022 | 3 | -1.5
Reference Case | 2022 | 12 | 14.9
Reference Case | 2022 | 8 | -10.8
Reference Case | 2022 | 8 | 27.9
Reference Case | 2022 | 5 | -10
Reference Case | 2022 | 5 | 14.7
Reference Case | 2022 | 17 | -34.7
Reference Case | 2022 | 2 | 34.2
Reference Case | 2022 | 10 | 12.9
Reference Case | 2022 | 2 | -28.1
Reference Case | 2022 | 3 | 28.7
Reference Case | 2022 | 4 | 16.6
Reference Case | 2022 | 4 | -9
Reference Case | 2022 | 8 | -7
Reference Case | 2022 | 12 | 20.5
Reference Case | 2022 | 3 | -8.1
Reference Case | 2022 | 7 | -9.9
Reference Case | 2022 | 3 | -20.4
Reference Case | 2022 | 5 | -32
Reference Case | 2022 | 3 | 38.3
Reference Case | 2022 | 2 | 40.2
Reference Case | 2022 | 6 | 12.2
Reference Case | 2022 | 5 | -31.7
Reference Case | 2022 | 4 | 8.3
Reference Case | 2022 | 2 | -29.9
Reference Case | 2022 | 3 | 42.4
Reference Case | 2022 | 19 | -57.7
Reference Case | 2022 | 8 | 14.8
Reference Case | 2022 | 2 | 10.3
Reference Case | 2022 | 7 | -2
Reference Case | 2022 | 4 | 21.5
Reference Case | 2022 | 18 | 35.7
Reference Case | 2022 | 2 | 35.3
Reference Case | 2022 | 3 | -8.6
Reference Case | 2022 | 3 | 8.2
Reference Case | 2022 | 6 | -15
Reference Case | 2022 | 1 | 44.6
Reference Case | 2022 | 4 | 31.4
Reference Case | 2022 | 16 | 26.5
Reference Case | 2022 | 5 | -11
Reference Case | 2022 | 4 | 1.3
Reference Case | 2022 | 5 | 0.1
Reference Case | 2022 | 15 | -64.3
Reference Case | 2022 | 3 | 17.4
Reference Case | 2022 | 1 | 32.7
Reference Case | 2022 | 11 | -19.8
Reference Case | 2022 | 16 | -24.5
Reference Case | 2022 | 4 | 8.9
Reference Case | 2022 | 28 | 85.8
Reference Case | 2022 | 34 | -40.1
Reference Case | 2022 | 9 | 12
Reference Case | 2022 | 8 | 55.5
Reference Case | 2022 | 13 | -15.6
Reference Case | 2022 | 2 | 39.6
Reference Case | 2022 | 4 | 8.5
Reference Case | 2022 | 4 | -4.1
Reference Case | 2022 | 4 | -0.3
Reference Case | 2022 | 31 | -82.5
Reference Case | 2022 | 6 | 41.4
Reference Case | 2022 | 4 | -10.8
Reference Case | 2022 | 2 | 34.4
Reference Case | 2022 | 3 | -18.8
Reference Case | 2022 | 3 | 11.8
Reference Case | 2022 | 1 | 27.7
Reference Case | 2022 | 4 | -30.7
Reference Case | 2022 | 14 | 40.6
Reference Case | 2022 | 1 | 27.2
Reference Case | 2022 | 3 | -4.9
Reference Case | 2022 | 5 | 16.5
Reference Case | 2022 | 2 | -40.8
Reference Case | 2022 | 1 | 17.5
Reference Case | 2022 | 17 | 49.5
Reference Case | 2022 | 4 | 24.6
Reference Case | 2022 | 5 | -14.6
Reference Case | 2022 | 5 | 17.5
Reference Case | 2022 | 3 | -23.8
Reference Case | 2022 | 2 | 44.6
Reference Case | 2022 | 18 | -24.5
Reference Case | 2022 | 9 | 29.5
Reference Case | 2022 | 16 | -29.3
Reference Case | 2022 | 3 | 9.7
Reference Case | 2022 | 1 | -25.2
Reference Case | 2022 | 2 | 23.3
Reference Case | 2022 | 1 | 34.5
Reference Case | 2022 | 3 | -12.9
Reference Case | 2022 | 2 | -33.3
Reference Case | 2022 | 2 | 19.3
Reference Case | 2022 | 5 | -25.2
Reference Case | 2022 | 2 | 29
Reference Case | 2022 | 5 | -17.7
Reference Case | 2022 | 10 | -45
Reference Case | 2022 | 4 | -19.8
Reference Case | 2022 | 6 | 33.5
Reference Case | 2022 | 8 | -19.6
Reference Case | 2022 | 2 | 26.4
Reference Case | 2022 | 2 | -31.3
Reference Case | 2022 | 3 | 28.6
Reference Case | 2022 | 1 | -38.2
Reference Case | 2022 | 2 | 14.9
Reference Case | 2022 | 11 | -24.1
Reference Case | 2022 | 6 | 26.2
Reference Case | 2022 | 4 | -7
Reference Case | 2022 | 2 | 26
Reference Case | 2022 | 7 | -17
Reference Case | 2022 | 1 | -41.6
Reference Case | 2022 | 14 | 39.3
Reference Case | 2022 | 3 | -26.4
Reference Case | 2022 | 2 | -20
Reference Case | 2022 | 2 | 37.1
Reference Case | 2022 | 3 | 16.3
Reference Case | 2022 | 4 | 4.2
Reference Case | 2022 | 6 | -13.7
Reference Case | 2022 | 4 | -13.6
Reference Case | 2022 | 3 | 20
Reference Case | 2022 | 2 | -46.8
Reference Case | 2022 | 4 | 2
Reference Case | 2022 | 1 | 28.4
Reference Case | 2022 | 1 | -23.9
Reference Case | 2022 | 1 | -43.2
Reference Case | 2022 | 1 | 23.9
Reference Case | 2022 | 1 | -27.7
Reference Case | 2022 | 8 | 11.4
Reference Case | 2022 | 3 | -5.4
Reference Case | 2022 | 3 | 19.9
Reference Case | 2022 | 3 | -40.7
Reference Case | 2022 | 4 | -5.5
Reference Case | 2022 | 4 | -6.2
Reference Case | 2022 | 5 | -8.7
Reference Case | 2022 | 5 | -0.5
Reference Case | 2022 | 3 | -0.4
Reference Case | 2022 | 3 | -2
Reference Case | 2022 | 6 | 9.4
Reference Case | 2022 | 2 | -27.3
Reference Case | 2022 | 5 | 8.1
Reference Case | 2022 | 5 | -4.5
Reference Case | 2022 | 6 | 12.6
Reference Case | 2022 | 5 | 4.9
Reference Case | 2022 | 13 | 48.1
Reference Case | 2022 | 7 | -16.3
Reference Case | 2022 | 5 | -24.2
Reference Case | 2022 | 4 | 23.7
Reference Case | 2022 | 3 | 7.6
Reference Case | 2022 | 3 | 3.8
Reference Case | 2022 | 4 | -28.2
Reference Case | 2022 | 16 | -38.9
Reference Case | 2022 | 4 | 25.1
Reference Case | 2022 | 1 | 31.9
Reference Case | 2022 | 2 | 27.8
Reference Case | 2022 | 3 | 23.4
Reference Case | 2022 | 5 | 62.2
Reference Case | 2022 | 3 | 13.6
Reference Case | 2022 | 2 | -40.7
Reference Case | 2022 | 8 | 27
Reference Case | 2022 | 6 | -15.5
Reference Case | 2022 | 6 | 19.2
Reference Case | 2022 | 2 | 18
Reference Case | 2022 | 3 | -13.1
Reference Case | 2022 | 3 | 26.5
Reference Case | 2022 | 2 | 19.6
Reference Case | 2022 | 3 | 0.5
Reference Case | 2022 | 5 | 24.9
Reference Case | 2022 | 3 | -14.2
Reference Case | 2022 | 3 | 12.5
Reference Case | 2022 | 4 | -40.8
Reference Case | 2022 | 3 | -31.7
Reference Case | 2022 | 2 | -13
Reference Case | 2022 | 3 | 37.6
Reference Case | 2022 | 1 | 26.6
Reference Case | 2022 | 13 | 17
Reference Case | 2022 | 5 | -11.5
Reference Case | 2022 | 5 | 43.8
Reference Case | 2022 | 1 | 39.2
Reference Case | 2022 | 4 | -24.5
Reference Case | 2022 | 2 | 35
Reference Case | 2022 | 1 | 42.5
Reference Case | 2022 | 10 | -30.6
Reference Case | 2022 | 3 | 0.9
Reference Case | 2022 | 1 | 32.2
Reference Case | 2022 | 5 | -7.1
Reference Case | 2022 | 4 | 26.7
Reference Case | 2022 | 4 | 50.8
Reference Case | 2022 | 5 | 18.7
Reference Case | 2022 | 18 | -21.6
Reference Case | 2022 | 25 | -36
Reference Case | 2022 | 17 | 38.3
Reference Case | 2022 | 13 | -37.1
Reference Case | 2022 | 1 | 40.8
Reference Case | 2022 | 2 | 54.2
Reference Case | 2022 | 4 | 14
Reference Case | 2022 | 2 | 19.9
Reference Case | 2022 | 4 | -4.9
Reference Case | 2022 | 3 | -2.2
Reference Case | 2022 | 4 | 30.4
Reference Case | 2022 | 16 | 76.2
Reference Case | 2022 | 8 | -52.2
Reference Case | 2022 | 9 | 26.8
Reference Case | 2022 | 8 | 17.4
Reference Case | 2022 | 5 | -13.3
Reference Case | 2022 | 10 | -13.8
Reference Case | 2022 | 14 | -55.1
Reference Case | 2022 | 9 | 7.8
Reference Case | 2022 | 3 | -6.5
Reference Case | 2022 | 11 | 6.1
Reference Case | 2022 | 4 | -17.6
Reference Case | 2022 | 9 | -37.8
Reference Case | 2022 | 7 | 27.6
Reference Case | 2022 | 4 | 18.9
Reference Case | 2022 | 3 | -2.7
Reference Case | 2022 | 5 | 27.2
Reference Case | 2022 | 6 | -9.7
Reference Case | 2022 | 3 | 28.8
Reference Case | 2022 | 3 | -4.2
Reference Case | 2022 | 5 | 3.7
Reference Case | 2022 | 3 | 12
Reference Case | 2022 | 6 | 7.8
Reference Case | 2022 | 3 | -6.3
Reference Case | 2022 | 10 | 33.9
Reference Case | 2022 | 6 | -19.9
Reference Case | 2022 | 6 | 22
Reference Case | 2022 | 6 | -10.3
Reference Case | 2022 | 3 | -13
Reference Case | 2022 | 4 | -9.6
Reference Case | 2022 | 5 | -3.5
Reference Case | 2022 | 4 | 16.3
Reference Case | 2022 | 3 | 46.3
Reference Case | 2022 | 4 | 23.2
Reference Case | 2022 | 3 | -32.2
Reference Case | 2022 | 4 | 9.5
Reference Case | 2022 | 4 | -25.5
Reference Case | 2022 | 5 | 27.4
Reference Case | 2022 | 5 | 14.6
Reference Case | 2022 | 2 | -39.5
Reference Case | 2022 | 9 | -16.9
Reference Case | 2022 | 9 | 39.1
Reference Case | 2022 | 2 | -29.3
Reference Case | 2022 | 4 | -8.3
Reference Case | 2022 | 20 | -127.5
Reference Case | 2022 | 14 | 81.8
Reference Case | 2022 | 14 | 35.8
Reference Case | 2022 | 4 | -1.4
Reference Case | 2022 | 5 | -8.9
Reference Case | 2022 | 9 | -16.5
Reference Case | 2022 | 3 | 27
Reference Case | 2022 | 6 | 25.5
Reference Case | 2022 | 3 | -15.2
Reference Case | 2022 | 4 | 13.6
Reference Case | 2022 | 5 | 3.2
Reference Case | 2022 | 27 | -24.7
Reference Case | 2022 | 5 | 13.1
Reference Case | 2022 | 2 | -35.2
Reference Case | 2022 | 3 | -17.9
Reference Case | 2022 | 2 | -28.3
Reference Case | 2022 | 3 | -8.7
Reference Case | 2022 | 5 | 37.5
Reference Case | 2022 | 15 | 33.3
Reference Case | 2022 | 3 | -30.2
Reference Case | 2022 | 1 | 32.5
Reference Case | 2022 | 9 | -28.3
Reference Case | 2022 | 10 | 4.7
Reference Case | 2022 | 6 | -1.3
Reference Case | 2022 | 18 | 23.8
Reference Case | 2022 | 5 | -5.8
Reference Case | 2022 | 3 | -10.5
Reference Case | 2022 | 4 | 26.2
Reference Case | 2022 | 4 | 3.5
Reference Case | 2022 | 6 | 6.8
Reference Case | 2022 | 10 | 17
Reference Case | 2022 | 11 | -27.3
Reference Case | 2022 | 5 | -0.2
Reference Case | 2022 | 20 | -27.3
Reference Case | 2022 | 6 | -10
Reference Case | 2022 | 5 | 3.5
Reference Case | 2022 | 3 | -3.2
Reference Case | 2022 | 4 | 11.3
Reference Case | 2022 | 12 | -40.4
Reference Case | 2022 | 3 | -21.7
Reference Case | 2022 | 6 | 40.2
Reference Case | 2022 | 8 | -8.2
Reference Case | 2022 | 5 | 4.2
Reference Case | 2022 | 3 | 29.3
Reference Case | 2022 | 1 | 25.9
Reference Case | 2022 | 3 | -12.4
Reference Case | 2022 | 4 | 15.6
Reference Case | 2022 | 4 | 3.7
Reference Case | 2022 | 6 | -10.5
Reference Case | 2022 | 3 | 9.8
Reference Case | 2022 | 5 | -31.4
Reference Case | 2022 | 1 | 30.7
Reference Case | 2022 | 10 | -40.3
Reference Case | 2022 | 3 | 22.1
Reference Case | 2022 | 15 | -21.6
Reference Case | 2022 | 3 | 34.4
Reference Case | 2022 | 4 | -14.7
Reference Case | 2022 | 4 | -18.6
Reference Case | 2022 | 3 | -25.9
Reference Case | 2022 | 6 | 16
Reference Case | 2022 | 13 | 14.4
Reference Case | 2022 | 9 | -27.4
Reference Case | 2022 | 9 | 18.2
Reference Case | 2022 | 4 | -20.2
Reference Case | 2022 | 4 | -3.9
Reference Case | 2022 | 3 | 0.2
Reference Case | 2022 | 6 | -13
Reference Case | 2022 | 4 | 19.5
Reference Case | 2022 | 4 | 5.3
Reference Case | 2022 | 7 | 47.4
Reference Case | 2022 | 6 | -26.5
Reference Case | 2022 | 7 | 20
Reference Case | 2022 | 7 | 17.2
Reference Case | 2022 | 2 | 39.9
Reference Case | 2022 | 5 | -5
Reference Case | 2022 | 8 | 36.7
Reference Case | 2022 | 2 | 24.1
Reference Case | 2022 | 5 | 15
Reference Case | 2022 | 5 | -14.7
Reference Case | 2022 | 2 | 36
Reference Case | 2022 | 6 | 30.2
Reference Case | 2022 | 5 | -40.5
Reference Case | 2022 | 4 | -30
Reference Case | 2022 | 1 | 123.4
Reference Case | 2022 | 5 | 18.9
Reference Case | 2022 | 17 | -53.2
Reference Case | 2022 | 6 | 28.3
Reference Case | 2022 | 2 | -11.1
Reference Case | 2022 | 6 | -13.2
Reference Case | 2022 | 19 | -66.3
Reference Case | 2022 | 13 | -24.6
Reference Case | 2022 | 8 | -42.4
Reference Case | 2022 | 24 | -93.4
Reference Case | 2022 | 16 | -51.6
Reference Case | 2022 | 2 | 36.4
Reference Case | 2022 | 3 | 36.5
Reference Case | 2022 | 8 | 12.6
Reference Case | 2022 | 1 | 22
Reference Case | 2022 | 5 | -27.6
Reference Case | 2022 | 6 | 18.9
Reference Case | 2022 | 6 | 4.8
Reference Case | 2022 | 8 | -16.8
Reference Case | 2022 | 3 | 45.2
Reference Case | 2022 | 1 | -44.4
Reference Case | 2022 | 5 | 27.3
Reference Case | 2022 | 9 | 49.5
Reference Case | 2022 | 7 | 32.4
Reference Case | 2022 | 2 | 0.8
Reference Case | 2022 | 14 | 36.8
Reference Case | 2022 | 1 | 41.9
Reference Case | 2022 | 6 | 18.8
Reference Case | 2022 | 1 | -35.9
Reference Case | 2022 | 5 | -18.8
Reference Case | 2022 | 4 | -6.9
Reference Case | 2022 | 4 | -0.6
Reference Case | 2022 | 14 | -33.5
Reference Case | 2022 | 15 | -23.9
Reference Case | 2022 | 9 | 30.9
Reference Case | 2022 | 7 | -15.9
Reference Case | 2022 | 4 | -19.6
Reference Case | 2022 | 4 | 27.7
Reference Case | 2022 | 2 | 34.7
Reference Case | 2022 | 1 | -19.8
Reference Case | 2022 | 1 | 26
Reference Case | 2022 | 2 | -35.7
Reference Case | 2022 | 2 | -23.5
Reference Case | 2022 | 5 | 18.8
Reference Case | 2022 | 3 | 25.1
Reference Case | 2022 | 1 | -29.3
Reference Case | 2022 | 1 | -29.6
Reference Case | 2022 | 22 | 57.9
Reference Case | 2022 | 1 | 33.9
Reference Case | 2022 | 1 | -30.5
Reference Case | 2022 | 1 | -32.4
Reference Case | 2022 | 1 | 24.4
Reference Case | 2022 | 1 | -38
Reference Case | 2022 | 1 | 35.7
Reference Case | 2022 | 4 | -6.5
Reference Case | 2022 | 4 | 11.7
Reference Case | 2022 | 5 | 15.1
Reference Case | 2022 | 19 | -158.8
Reference Case | 2022 | 11 | 42.6
Reference Case | 2022 | 4 | -18
Reference Case | 2022 | 5 | 10.8
Reference Case | 2022 | 5 | -6
Reference Case | 2022 | 1 | 28.5
Reference Case | 2022 | 5 | -19.7
Reference Case | 2022 | 6 | -24.8
Reference Case | 2022 | 7 | 21.6
Reference Case | 2022 | 9 | 25
Reference Case | 2022 | 4 | -17
Reference Case | 2022 | 2 | -17.7
Reference Case | 2022 | 10 | 14.1
Reference Case | 2022 | 1 | -38.5
Reference Case | 2022 | 3 | -14
Reference Case | 2022 | 1 | -27.6
Reference Case | 2022 | 8 | 25.5
Reference Case | 2022 | 1 | -38.3
Reference Case | 2022 | 10 | 21.1
Reference Case | 2022 | 6 | 20.4
Reference Case | 2022 | 14 | 20.1
Reference Case | 2022 | 9 | 8.9
Reference Case | 2022 | 6 | -9.1
Reference Case | 2022 | 11 | 8.6
Reference Case | 2022 | 7 | -7.6
Reference Case | 2022 | 5 | 2.7
Reference Case | 2022 | 3 | 0.7
Reference Case | 2022 | 5 | 3.4
Reference Case | 2022 | 1 | -24.8
Reference Case | 2022 | 14 | -38.6
Reference Case | 2022 | 14 | -31.4
Reference Case | 2022 | 2 | 20.6
Reference Case | 2022 | 4 | 5.8
Reference Case | 2022 | 2 | -25.1
Reference Case | 2022 | 14 | -16.3
Reference Case | 2022 | 2 | -21.4
Reference Case | 2022 | 2 | 19
Reference Case | 2022 | 15 | -18.1
Reference Case | 2022 | 13 | 29.2
Reference Case | 2022 | 5 | -17.2
Reference Case | 2022 | 3 | 16.4
Reference Case | 2022 | 14 | -34.9
Reference Case | 2022 | 8 | -34.7
Reference Case | 2022 | 1 | 40.7
Reference Case | 2022 | 4 | -19.9
Reference Case | 2022 | 2 | -20.7
Reference Case | 2022 | 6 | -9.3
Reference Case | 2022 | 17 | -165
Reference Case | 2022 | 11 | 87.1
Reference Case | 2022 | 8 | -53.9
Reference Case | 2022 | 1 | 21.2
Reference Case | 2022 | 2 | 26.2
Reference Case | 2022 | 6 | -16.8
Reference Case | 2022 | 5 | -40.9
Reference Case | 2022 | 11 | -38.8
Reference Case | 2022 | 6 | 24.7
Reference Case | 2022 | 3 | -33.9
Reference Case | 2022 | 3 | -29.3
Reference Case | 2022 | 3 | 9
Reference Case | 2022 | 5 | -13.4
Reference Case | 2022 | 3 | 23.8
Reference Case | 2022 | 9 | 33.6
Reference Case | 2022 | 5 | 7.6
Reference Case | 2022 | 24 | 26.6
Reference Case | 2022 | 1 | 49.5
Reference Case | 2022 | 1 | 23.7
Reference Case | 2022 | 6 | 41.6
Reference Case | 2022 | 16 | -99.9
Reference Case | 2022 | 16 | 30.5
Reference Case | 2022 | 5 | -5.7
Reference Case | 2022 | 15 | 16
Reference Case | 2022 | 10 | 9.9
Reference Case | 2022 | 13 | -23.6
Reference Case | 2022 | 7 | -2.4
Reference Case | 2022 | 4 | -1.5
Reference Case | 2022 | 1 | 27
Reference Case | 2022 | 5 | -7.2
Reference Case | 2022 | 5 | -6.4
Reference Case | 2022 | 4 | -3.8
Reference Case | 2022 | 18 | -98
Reference Case | 2022 | 9 | 22.2
Reference Case | 2022 | 20 | -34.1
Reference Case | 2022 | 7 | -36
Reference Case | 2022 | 1 | 14.4
Reference Case | 2022 | 5 | 8.9
Reference Case | 2022 | 8 | -27.5
Reference Case | 2022 | 5 | -21.4
Reference Case | 2022 | 6 | -26.2
Reference Case | 2022 | 8 | 61.2
Reference Case | 2022 | 4 | -14.1
Reference Case | 2022 | 11 | 40.6
Reference Case | 2022 | 6 | 27.8
Reference Case | 2022 | 6 | -6.4
Reference Case | 2022 | 9 | 34.3
Reference Case | 2022 | 5 | -16.9
Reference Case | 2022 | 1 | 47.3
Reference Case | 2022 | 13 | -71.5
Reference Case | 2022 | 1 | 25.5
Reference Case | 2022 | 27 | 26.7
Reference Case | 2022 | 8 | -24.2
Reference Case | 2022 | 4 | -24.3
Reference Case | 2022 | 3 | 6.5
Reference Case | 2022 | 3 | -22.3
Reference Case | 2022 | 1 | 42.8
Reference Case | 2022 | 4 | 28.6
Reference Case | 2022 | 12 | -29.2
Reference Case | 2022 | 17 | -84.8
Reference Case | 2022 | 1 | 15.3
Reference Case | 2022 | 21 | 115.3
Reference Case | 2022 | 14 | -43.5
Reference Case | 2022 | 7 | 19.7
Reference Case | 2022 | 16 | 14.1
Reference Case | 2022 | 7 | 14.8
Reference Case | 2022 | 15 | 36.1
Reference Case | 2022 | 4 | -16.1
Reference Case | 2022 | 5 | -11.2
Reference Case | 2022 | 1 | -42.1
Reference Case | 2022 | 10 | 29.8
Reference Case | 2022 | 18 | -91.6
Reference Case | 2022 | 27 | 37.6
Reference Case | 2022 | 6 | 13
Reference Case | 2022 | 4 | -4.4
Reference Case | 2022 | 6 | 3.3
Reference Case | 2022 | 4 | -5.9
Reference Case | 2022 | 4 | -7.3
Reference Case | 2022 | 5 | 7.8
Reference Case | 2022 | 20 | -137.2
Reference Case | 2022 | 14 | 30.8
Reference Case | 2022 | 1 | -25.4
Reference Case | 2022 | 8 | -32.5
Reference Case | 2022 | 4 | -29.4
Reference Case | 2022 | 1 | -32.3
Reference Case | 2022 | 6 | -10.8
Reference Case | 2022 | 3 | -15
Reference Case | 2022 | 3 | 15.4
Reference Case | 2022 | 4 | -5.7
Reference Case | 2022 | 12 | 23.1
Reference Case | 2022 | 4 | -13.9
Reference Case | 2022 | 2 | -26.8
Reference Case | 2022 | 1 | -23.4
Reference Case | 2022 | 9 | 22.3
Reference Case | 2022 | 3 | -19.1
Reference Case | 2022 | 2 | -20.9
Reference Case | 2022 | 5 | 22
Reference Case | 2022 | 12 | -42.6
Reference Case | 2022 | 3 | 38.2
Reference Case | 2022 | 4 | -7.5
Reference Case | 2022 | 4 | 15
Reference Case | 2022 | 1 | 28
Reference Case | 2022 | 9 | -21.6
Reference Case | 2022 | 3 | 13
Reference Case | 2022 | 5 | -34.5
Reference Case | 2022 | 4 | 6.4
Reference Case | 2022 | 2 | 21.9
Reference Case | 2022 | 5 | -22.3
Reference Case | 2022 | 4 | 10
Reference Case | 2022 | 1 | -46.8
Reference Case | 2022 | 3 | 19.7
Reference Case | 2022 | 3 | -25.5
Reference Case | 2022 | 1 | 54.7
Reference Case | 2022 | 10 | 21
Reference Case | 2022 | 4 | 25.3
Reference Case | 2022 | 4 | -36.8
Reference Case | 2022 | 10 | 26.7
Reference Case | 2022 | 15 | 19.7
Reference Case | 2022 | 4 | -18.5
Reference Case | 2022 | 40 | 72.3
Reference Case | 2022 | 5 | -20.6
Reference Case | 2022 | 21 | 29.3
Reference Case | 2022 | 10 | 31.9
Reference Case | 2022 | 20 | -48.7
Reference Case | 2022 | 6 | 7.1
Reference Case | 2022 | 6 | -18.8
Reference Case | 2022 | 28 | -80.4
Reference Case | 2022 | 5 | 8.5
Reference Case | 2022 | 1 | -35.4
Reference Case | 2022 | 1 | 26.7
Reference Case | 2022 | 4 | -25.9
Reference Case | 2022 | 6 | -12.5
Reference Case | 2022 | 6 | -18.3
Reference Case | 2022 | 1 | -41.4
Reference Case | 2022 | 2 | -39.3
Reference Case | 2022 | 1 | -43.7
Reference Case | 2022 | 2 | 22.5
Reference Case | 2022 | 1 | 39
Reference Case | 2022 | 17 | 59.9
Reference Case | 2022 | 9 | -36
Reference Case | 2022 | 1 | -30.9
Reference Case | 2022 | 5 | -33.9
Reference Case | 2022 | 6 | 32.6
Reference Case | 2022 | 3 | 30.5
Reference Case | 2022 | 4 | 31.3
Reference Case | 2022 | 13 | -41.7
Reference Case | 2022 | 3 | 17.3
Reference Case | 2022 | 4 | 32.1
Reference Case | 2022 | 7 | -40.6
Reference Case | 2022 | 2 | 36.8
Reference Case | 2022 | 2 | 46.6
Reference Case | 2022 | 5 | -18.2
Reference Case | 2022 | 4 | -8.5
Reference Case | 2022 | 2 | 19.7
Reference Case | 2022 | 3 | -32.6
Reference Case | 2022 | 3 | -30.4
Reference Case | 2022 | 1 | 28.8
Reference Case | 2022 | 3 | -39.9
Reference Case | 2022 | 3 | -24.8
Reference Case | 2022 | 1 | -33.9
Reference Case | 2022 | 9 | -56.3
Reference Case | 2022 | 1 | -26.9
Reference Case | 2022 | 5 | -21.8
Reference Case | 2022 | 3 | -9.5
Reference Case | 2022 | 1 | 35.1
Reference Case | 2022 | 4 | 22
Reference Case | 2022 | 5 | -8.2
Reference Case | 2022 | 3 | 21.1
Reference Case | 2022 | 21 | 49.6
Reference Case | 2022 | 3 | 19.2
Reference Case | 2022 | 8 | -38.4
Reference Case | 2022 | 13 | 31.8
Reference Case | 2022 | 26 | 50.1
Reference Case | 2022 | 5 | -17.1
Reference Case | 2022 | 3 | 3.7
Reference Case | 2022 | 3 | 34.1
Reference Case | 2022 | 7 | 11.8
Reference Case | 2022 | 5 | -27.5
Reference Case | 2022 | 2 | 1.1
Reference Case | 2022 | 6 | -8.4
Reference Case | 2022 | 4 | 36.1
Reference Case | 2022 | 15 | 57.8
Reference Case | 2022 | 7 | 11.4
Reference Case | 2022 | 16 | 36
Reference Case | 2022 | 7 | -19.9
Reference Case | 2022 | 12 | -22.8
Reference Case | 2022 | 4 | -20.3
Reference Case | 2022 | 4 | 17.6
Reference Case | 2022 | 6 | 32.9
Reference Case | 2022 | 37 | -69.8
Reference Case | 2022 | 11 | -37.4
Reference Case | 2022 | 2 | 26.6
Reference Case | 2022 | 1 | -35.1
Reference Case | 2022 | 7 | 26.5
Reference Case | 2022 | 3 | -34.5
Reference Case | 2022 | 4 | -35.1
Reference Case | 2022 | 6 | -22.5
Reference Case | 2022 | 2 | -28.7
Reference Case | 2022 | 3 | 39.6
Reference Case | 2022 | 3 | -47
Reference Case | 2022 | 2 | 29.4
Reference Case | 2022 | 6 | -3.8
Reference Case | 2022 | 8 | -23.6
Reference Case | 2022 | 1 | 56
Reference Case | 2022 | 4 | 47.3
Reference Case | 2022 | 3 | 40.2
Reference Case | 2022 | 4 | -15.9
Reference Case | 2022 | 3 | -30.7
Reference Case | 2022 | 17 | 17.8
Reference Case | 2022 | 7 | -13.8
Reference Case | 2022 | 5 | 39.8
Reference Case | 2022 | 4 | 26.9
Reference Case | 2022 | 6 | 15.5
Reference Case | 2022 | 9 | -18.9
Reference Case | 2022 | 2 | -29
Reference Case | 2022 | 5 | -20
Reference Case | 2022 | 3 | 14.9
Reference Case | 2022 | 1 | 46.6
Reference Case | 2022 | 1 | -21.2
Reference Case | 2022 | 5 | 9
Reference Case | 2022 | 3 | -5.9
Reference Case | 2022 | 2 | 28.9
Reference Case | 2022 | 3 | 28.3
Reference Case | 2022 | 10 | -26.1
Reference Case | 2022 | 7 | 26.8
Reference Case | 2022 | 2 | -35.8
Reference Case | 2022 | 1 | -26.6
Reference Case | 2022 | 1 | -29.9
Reference Case | 2022 | 1 | -25.6
Reference Case | 2022 | 1 | -40.6
Reference Case | 2022 | 2 | -33.1
Reference Case | 2022 | 2 | 32.8
Reference Case | 2022 | 23 | 27.4
Reference Case | 2022 | 13 | -47.1
Reference Case | 2022 | 17 | 47.3
Reference Case | 2022 | 1 | 19.1
Reference Case | 2022 | 2 | -34.6
Reference Case | 2022 | 7 | 27.2
Reference Case | 2022 | 6 | 20.9
Reference Case | 2022 | 6 | 22.9
Reference Case | 2022 | 4 | 27.9
Reference Case | 2022 | 10 | 27.8
Reference Case | 2022 | 3 | -21.2
Reference Case | 2022 | 5 | 39.3
Reference Case | 2022 | 14 | 13.3
Reference Case | 2022 | 5 | -26.8
Reference Case | 2022 | 5 | 29.7
Reference Case | 2022 | 3 | -23.9
Reference Case | 2022 | 19 | 33.4
Reference Case | 2022 | 7 | -41
Reference Case | 2022 | 1 | 55.5
Reference Case | 2022 | 5 | -34.4
Reference Case | 2022 | 1 | 32.8
Reference Case | 2022 | 4 | -40.6
Reference Case | 2022 | 6 | 30.7
Reference Case | 2022 | 4 | -24.7
Reference Case | 2022 | 3 | -35.2
Reference Case | 2022 | 5 | -6.9
Reference Case | 2022 | 8 | 23.5
Reference Case | 2022 | 5 | -14.4
Reference Case | 2022 | 9 | 11.9
Reference Case | 2022 | 13 | 34.7
Reference Case | 2022 | 4 | 35.2
Reference Case | 2022 | 3 | -18.1
Reference Case | 2022 | 3 | 35.3
Reference Case | 2022 | 4 | 30
Reference Case | 2022 | 3 | 28.9
Reference Case | 2022 | 7 | -26.6
Reference Case | 2022 | 4 | 6.2
Reference Case | 2022 | 4 | 37
Reference Case | 2022 | 11 | -23
Reference Case | 2022 | 17 | -36.2
Reference Case | 2022 | 6 | 63.2
Reference Case | 2022 | 11 | -16.4
Reference Case | 2022 | 2 | 18.2
Reference Case | 2022 | 2 | 41
Reference Case | 2022 | 4 | -10.5
Reference Case | 2022 | 1 | -46.6
Reference Case | 2022 | 4 | 32.3
Reference Case | 2022 | 1 | 40.1
Reference Case | 2022 | 2 | -36.3
Reference Case | 2022 | 2 | -37.1
Reference Case | 2022 | 2 | -40.5
Reference Case | 2022 | 1 | -28.7
Reference Case | 2022 | 4 | -17.8
Reference Case | 2022 | 16 | -56.4
Reference Case | 2022 | 5 | 16.6
Reference Case | 2022 | 4 | 15.2
Reference Case | 2022 | 2 | -24.1
Reference Case | 2022 | 1 | 42
Reference Case | 2022 | 3 | 8
Reference Case | 2022 | 7 | 35
Reference Case | 2022 | 8 | 38.9
Reference Case | 2022 | 7 | -53.6
Reference Case | 2022 | 7 | 36.3
Reference Case | 2022 | 7 | -36.3
Reference Case | 2022 | 13 | 26.1
Reference Case | 2022 | 3 | 55
Reference Case | 2022 | 5 | 29.4
Reference Case | 2022 | 12 | 26.8
Reference Case | 2022 | 8 | 18.8
Reference Case | 2022 | 8 | -12.6
Reference Case | 2022 | 8 | 18.6
Reference Case | 2022 | 1 | -36.1
Reference Case | 2022 | 13 | 46.3
Reference Case | 2022 | 8 | 26.1
Reference Case | 2022 | 6 | -32.3
Reference Case | 2022 | 11 | 45.9
Reference Case | 2022 | 3 | 37.9
Reference Case | 2022 | 3 | 1.7
Reference Case | 2022 | 6 | -16.3
Reference Case | 2022 | 5 | 17.3
Reference Case | 2022 | 10 | 21.7
Reference Case | 2022 | 5 | 12.3
Reference Case | 2022 | 6 | -13.3
Reference Case | 2022 | 13 | -37.8
Reference Case | 2022 | 4 | 30.6
Reference Case | 2022 | 15 | 34.2
Reference Case | 2022 | 9 | 58.9
Reference Case | 2022 | 14 | -80.9
Reference Case | 2022 | 5 | 12.2
Reference Case | 2022 | 11 | 26.3
Reference Case | 2022 | 12 | -137.6
Reference Case | 2022 | 10 | 109.8
Reference Case | 2022 | 12 | -73.1
Reference Case | 2022 | 6 | 59
Reference Case | 2022 | 12 | -133.8
Reference Case | 2022 | 13 | 58
Reference Case | 2022 | 7 | -12.4
Reference Case | 2022 | 4 | 47.2
Reference Case | 2022 | 5 | -14.5
Reference Case | 2022 | 7 | -30.1
Reference Case | 2022 | 7 | 47.6
Reference Case | 2022 | 8 | -40.4
Reference Case | 2022 | 11 | 67.3
Reference Case | 2022 | 8 | -31.5
Reference Case | 2022 | 4 | 12.3
Reference Case | 2022 | 3 | -23.7
Reference Case | 2022 | 14 | 23.1
Reference Case | 2022 | 11 | -18.7
Reference Case | 2022 | 10 | -10.1
Reference Case | 2022 | 17 | -38.4
Reference Case | 2022 | 8 | -17.4
Reference Case | 2022 | 41 | -73.2
Reference Case | 2022 | 2 | -9.8
Reference Case | 2022 | 1 | -36.3
Reference Case | 2022 | 2 | -16.4
Reference Case | 2022 | 3 | 25.4
Reference Case | 2022 | 3 | 21.6
Reference Case | 2022 | 5 | -10.9
Reference Case | 2022 | 2 | 35.1
Reference Case | 2022 | 11 | -29.8
Reference Case | 2022 | 1 | -43.5
Reference Case | 2022 | 7 | 46.5
Reference Case | 2022 | 3 | -14.8
Reference Case | 2022 | 5 | 25.1
Reference Case | 2022 | 1 | -25
Reference Case | 2022 | 18 | 36.4
Reference Case | 2022 | 7 | -41.1
Reference Case | 2022 | 9 | -22.9
Reference Case | 2022 | 10 | -11.7
Reference Case | 2022 | 15 | -37.5
Reference Case | 2022 | 11 | 40.2
Reference Case | 2022 | 15 | 26.8
Reference Case | 2022 | 5 | -28.8
Reference Case | 2022 | 5 | 10.5
Reference Case | 2022 | 3 | -18.2
Reference Case | 2022 | 4 | -27.4
Reference Case | 2022 | 7 | 15.1
Reference Case | 2022 | 5 | 1.1
Reference Case | 2022 | 14 | 51.7
Reference Case | 2022 | 3 | 2.7
Reference Case | 2022 | 3 | -13.6
Reference Case | 2022 | 7 | -19.8
Reference Case | 2022 | 3 | 19.1
Reference Case | 2022 | 21 | 34.5
Reference Case | 2022 | 9 | -17.8
Reference Case | 2022 | 8 | -22.7
Reference Case | 2022 | 11 | -16.3
Reference Case | 2022 | 8 | 24.8
Reference Case | 2022 | 7 | 20.2
Reference Case | 2022 | 19 | -20.9
Reference Case | 2022 | 19 | -31.1
Reference Case | 2022 | 7 | 5.2
Reference Case | 2022 | 7 | -12.8
Reference Case | 2022 | 10 | -18.4
Reference Case | 2022 | 23 | -55.8
Reference Case | 2022 | 23 | -24.3
Reference Case | 2022 | 19 | -55.2
Reference Case | 2022 | 3 | 16.6
Reference Case | 2022 | 1 | -31.2
Reference Case | 2022 | 4 | 9.2
Reference Case | 2022 | 7 | -11.6
Reference Case | 2022 | 1 | 39.7
Reference Case | 2022 | 2 | -28.5
Reference Case | 2022 | 3 | 13.7
Reference Case | 2022 | 7 | 24.4
Reference Case | 2022 | 4 | 17.5
Reference Case | 2022 | 3 | -9.4
Reference Case | 2022 | 14 | 32.3
Reference Case | 2022 | 7 | 25.2
Reference Case | 2022 | 2 | 27
Reference Case | 2022 | 4 | -12.4
Reference Case | 2022 | 3 | -45
Reference Case | 2022 | 6 | -24.5
Reference Case | 2022 | 1 | -31.8
Reference Case | 2022 | 3 | 15.2
Reference Case | 2022 | 13 | 41.3
Reference Case | 2022 | 5 | -44.2
Reference Case | 2022 | 7 | 15.5
Reference Case | 2022 | 2 | -29.5
Reference Case | 2022 | 5 | 23
Reference Case | 2022 | 5 | -30.5
Reference Case | 2022 | 4 | 17.3
Reference Case | 2022 | 7 | 28.9
Reference Case | 2022 | 10 | -35.8
Reference Case | 2022 | 6 | 18
Reference Case | 2022 | 13 | 31
Reference Case | 2022 | 6 | 11.3
Reference Case | 2022 | 5 | 28.3
Reference Case | 2022 | 1 | -36
Reference Case | 2022 | 1 | 26.4
Reference Case | 2022 | 4 | -10.4
Reference Case | 2022 | 2 | 20.3
Reference Case | 2022 | 1 | -27.5
Reference Case | 2022 | 8 | 30.7
Reference Case | 2022 | 2 | 33.3
Reference Case | 2022 | 3 | -19.3
Reference Case | 2022 | 3 | 25.9
Reference Case | 2022 | 3 | -28.6
Reference Case | 2022 | 4 | -32.3
Reference Case | 2022 | 6 | -36.2
Reference Case | 2022 | 3 | -15.8
Reference Case | 2022 | 8 | 21.9
Reference Case | 2022 | 4 | 41.6
Reference Case | 2022 | 3 | -19.5
Reference Case | 2022 | 2 | 32.2
Reference Case | 2022 | 6 | 49.9
Reference Case | 2022 | 4 | 33.3
Reference Case | 2022 | 4 | -10.3
Reference Case | 2022 | 2 | 26.7
Reference Case | 2022 | 3 | -9.9
Reference Case | 2022 | 2 | -24.5
Reference Case | 2022 | 5 | 27.6
Reference Case | 2022 | 4 | -34
Reference Case | 2022 | 5 | -22.7
Reference Case | 2022 | 10 | -36
Reference Case | 2022 | 3 | 25.5
Reference Case | 2022 | 16 | 55.4
Reference Case | 2022 | 14 | -55.3
Reference Case | 2022 | 3 | 35.6
Reference Case | 2022 | 2 | 21
Reference Case | 2022 | 4 | 25.6
Reference Case | 2022 | 6 | 20.3
Reference Case | 2022 | 5 | -32.7
Reference Case | 2022 | 4 | -29.6
Reference Case | 2022 | 4 | 14.4
Reference Case | 2022 | 6 | 23.2
Reference Case | 2022 | 2 | 28.4
Reference Case | 2022 | 3 | 32.8
Reference Case | 2022 | 5 | 30.5
Reference Case | 2022 | 1 | -18.9
Reference Case | 2022 | 4 | 17.7
Reference Case | 2022 | 3 | -16.1
Reference Case | 2022 | 14 | 24.8
Reference Case | 2022 | 13 | 30.2
Reference Case | 2022 | 2 | 24.6
Reference Case | 2022 | 2 | 25.6
Reference Case | 2022 | 5 | 37.4
Reference Case | 2022 | 6 | 14.4
Reference Case | 2022 | 4 | -22.2
Reference Case | 2022 | 7 | 18.3
Reference Case | 2022 | 1 | -19.9
Reference Case | 2022 | 3 | -23
Reference Case | 2022 | 7 | 23.7
Reference Case | 2022 | 5 | 24.5
Reference Case | 2022 | 3 | -22.1
Reference Case | 2022 | 3 | -19.8
Reference Case | 2022 | 2 | 23.5
Reference Case | 2022 | 2 | -26.7
Reference Case | 2022 | 8 | -29.5
Reference Case | 2022 | 6 | 35.5
Reference Case | 2022 | 8 | 26.8
Reference Case | 2022 | 9 | -29.1
Reference Case | 2022 | 4 | 28.3
Reference Case | 2022 | 1 | -73.5
Reference Case | 2022 | 6 | 27.6
Reference Case | 2022 | 7 | -17.4
Reference Case | 2022 | 13 | -42.6
Reference Case | 2022 | 9 | 59.4
Reference Case | 2022 | 2 | -39.4
Reference Case | 2022 | 8 | 19
Reference Case | 2022 | 6 | 23.1
Reference Case | 2022 | 9 | 18.7
Reference Case | 2022 | 1 | 26.2
Reference Case | 2022 | 2 | -27.6
Reference Case | 2022 | 12 | 27.3
Reference Case | 2022 | 3 | -21.8
Reference Case | 2022 | 1 | -45.4
Reference Case | 2022 | 18 | 35
Reference Case | 2022 | 6 | -39.2
Reference Case | 2022 | 2 | 24
Reference Case | 2022 | 4 | 34.3
Reference Case | 2022 | 3 | -44.5
Reference Case | 2022 | 4 | 14.5
Reference Case | 2022 | 1 | 30.1
Reference Case | 2022 | 8 | 24.6
Reference Case | 2022 | 6 | -19.5
Reference Case | 2022 | 1 | 38.7
Reference Case | 2022 | 10 | 37.8
Reference Case | 2022 | 19 | 35.2
Reference Case | 2022 | 16 | 70.5
Reference Case | 2022 | 4 | -25.8
Reference Case | 2022 | 2 | 27.1
Reference Case | 2022 | 9 | 40.1
Reference Case | 2022 | 9 | -34
Reference Case | 2022 | 4 | 12.6
Reference Case | 2022 | 12 | -34.9
Reference Case | 2022 | 7 | 17.6
Reference Case | 2022 | 7 | 21.2
Reference Case | 2022 | 12 | 31.1
Reference Case | 2022 | 5 | 24
Reference Case | 2022 | 4 | -20.4
Reference Case | 2022 | 24 | 86.9
Reference Case | 2022 | 4 | -27
Reference Case | 2022 | 4 | -35.2
Reference Case | 2022 | 4 | 6.5
Reference Case | 2022 | 15 | -40.3
Reference Case | 2022 | 7 | -20.6
Reference Case | 2022 | 14 | 92.1
Reference Case | 2022 | 6 | -66.3
Reference Case | 2022 | 16 | 60.6
Reference Case | 2022 | 3 | -3.7
Reference Case | 2022 | 2 | -41.4
Reference Case | 2022 | 25 | -64.9
Reference Case | 2022 | 1 | 47.9
Reference Case | 2022 | 17 | 109.1
Reference Case | 2022 | 13 | -44.1
Reference Case | 2022 | 5 | -11.7
Reference Case | 2022 | 2 | -27.8
Reference Case | 2022 | 4 | 31.5
Reference Case | 2022 | 1 | 33.7
Reference Case | 2022 | 3 | 10
Reference Case | 2022 | 3 | 3.3
Reference Case | 2022 | 4 | -12.1
Reference Case | 2022 | 13 | 26.8
Reference Case | 2022 | 3 | 12.9
Reference Case | 2022 | 4 | 5.9
Reference Case | 2022 | 6 | -31.7
Reference Case | 2022 | 11 | -26
Reference Case | 2022 | 3 | -27.1
Reference Case | 2022 | 1 | -24.6
Reference Case | 2022 | 2 | 20.5
Reference Case | 2022 | 12 | 38.2
Reference Case | 2022 | 4 | -23.1
Reference Case | 2022 | 3 | -24.3
Reference Case | 2022 | 5 | -16.4
Reference Case | 2022 | 12 | -26.6
Reference Case | 2022 | 1 | -32.5
Reference Case | 2022 | 18 | 47.2
Reference Case | 2022 | 5 | -26.4
Reference Case | 2022 | 5 | -24.7
Reference Case | 2022 | 3 | -31.6
Reference Case | 2022 | 16 | 18.2
Reference Case | 2022 | 6 | 11.2
Reference Case | 2022 | 2 | -27.9
Reference Case | 2022 | 1 | 23.8
Reference Case | 2022 | 5 | 10.6
Reference Case | 2022 | 4 | 5.6
Reference Case | 2022 | 3 | 3.9
Reference Case | 2022 | 3 | 4
Reference Case | 2022 | 5 | -4.3
Reference Case | 2022 | 5 | 4.5
Reference Case | 2022 | 25 | -101.9
Reference Case | 2022 | 3 | -5.7
Reference Case | 2022 | 5 | -5.9
Reference Case | 2022 | 6 | -21.1
Reference Case | 2022 | 4 | 25.7
Reference Case | 2022 | 1 | 40.3
Reference Case | 2022 | 4 | -19.5
Reference Case | 2022 | 5 | 19.2
Reference Case | 2022 | 6 | 12.9
Reference Case | 2022 | 4 | -29.7
Reference Case | 2022 | 1 | 35.8
Reference Case | 2022 | 7 | 32
Reference Case | 2022 | 9 | 17.3
Reference Case | 2022 | 5 | -22.6
Reference Case | 2022 | 7 | 20.4
Reference Case | 2022 | 33 | 73.4
Reference Case | 2022 | 3 | -18
Reference Case | 2022 | 10 | -27
Reference Case | 2022 | 1 | -32.9
Reference Case | 2022 | 16 | -40.1
Reference Case | 2022 | 4 | 22.2
Reference Case | 2022 | 2 | -19.8
Reference Case | 2022 | 9 | 14.7
Reference Case | 2022 | 1 | -28.6
Reference Case | 2022 | 3 | 10.8
Reference Case | 2022 | 5 | 8.2
Reference Case | 2022 | 11 | -25.9
Reference Case | 2022 | 8 | -27.4
Reference Case | 2022 | 4 | 14.9
Reference Case | 2022 | 4 | -30.5
Reference Case | 2022 | 3 | 31.7
Reference Case | 2022 | 6 | 15.6
Reference Case | 2022 | 1 | 31.3
Reference Case | 2022 | 1 | -35
Reference Case | 2022 | 6 | -31.9
Reference Case | 2022 | 1 | -47.5
Reference Case | 2022 | 1 | -27.4
Reference Case | 2022 | 5 | 20.9
Reference Case | 2022 | 3 | -15.4
Reference Case | 2022 | 10 | -21
Reference Case | 2022 | 2 | 37.2
Reference Case | 2022 | 8 | 34.9
Reference Case | 2022 | 1 | 30.6
Reference Case | 2022 | 4 | -25.7
Reference Case | 2022 | 17 | -55
Reference Case | 2022 | 14 | 26.6
Reference Case | 2022 | 6 | 18.3
Reference Case | 2022 | 5 | 13.4
Reference Case | 2022 | 13 | 28.6
Reference Case | 2022 | 1 | -42.8
Reference Case | 2022 | 4 | 20.1
Reference Case | 2022 | 3 | -26.6
Reference Case | 2022 | 27 | 51.8
Reference Case | 2022 | 15 | 33
Reference Case | 2022 | 3 | 26.6
Reference Case | 2022 | 3 | 15.5
Reference Case | 2022 | 5 | 15.9
Reference Case | 2022 | 1 | -31.9
Reference Case | 2022 | 9 | 30.7
Reference Case | 2022 | 9 | -24
Reference Case | 2022 | 8 | 16.5
Reference Case | 2022 | 16 | 31.7
Reference Case | 2022 | 4 | 9.9
Reference Case | 2022 | 6 | 12.3
Reference Case | 2022 | 7 | 12.2
Reference Case | 2022 | 10 | 23.1
Reference Case | 2022 | 5 | -14.1
Reference Case | 2022 | 2 | 28.8
Reference Case | 2022 | 4 | 16.9
Reference Case | 2022 | 3 | 2
Reference Case | 2022 | 4 | -2.7
Reference Case | 2022 | 15 | 56.4
Reference Case | 2022 | 16 | -29.4
Reference Case | 2022 | 7 | -5.7
Reference Case | 2022 | 18 | -48.8
Reference Case | 2022 | 29 | -46.6
Reference Case | 2022 | 1 | -45.8
Reference Case | 2022 | 3 | -23.6
Reference Case | 2022 | 5 | -34.6
Reference Case | 2022 | 4 | 19.9
Reference Case | 2022 | 5 | -18
Reference Case | 2022 | 2 | -22.2
Reference Case | 2022 | 5 | 15.5
Reference Case | 2022 | 6 | 29.4
Reference Case | 2022 | 3 | -26.5
Reference Case | 2022 | 8 | -10.5
Reference Case | 2022 | 9 | 43.9
Reference Case | 2022 | 18 | 38.3
Reference Case | 2022 | 4 | -6.1
Reference Case | 2022 | 15 | 26.7
Reference Case | 2022 | 4 | -31.5
Reference Case | 2022 | 1 | 54.8
Reference Case | 2022 | 3 | 29.4
Reference Case | 2022 | 19 | 46.7
Reference Case | 2022 | 23 | 43.3
Reference Case | 2022 | 10 | 58.8
Reference Case | 2022 | 4 | -30.9
Reference Case | 2022 | 14 | 56.8
Reference Case | 2022 | 8 | -18.1
Reference Case | 2022 | 2 | -32.4
Reference Case | 2022 | 6 | 19.3
Reference Case | 2022 | 3 | -10.1
Reference Case | 2022 | 2 | -29.7
Reference Case | 2022 | 4 | 11.2
Reference Case | 2022 | 5 | 28.9
Reference Case | 2022 | 1 | -41.2
Reference Case | 2022 | 2 | -21.2
Reference Case | 2022 | 9 | -31.5
Reference Case | 2022 | 16 | -28.6
Reference Case | 2022 | 5 | -19.1
Reference Case | 2022 | 32 | -56.7
Reference Case | 2022 | 18 | -37.8
Reference Case | 2022 | 22 | 36
Reference Case | 2022 | 3 | 15.6
Reference Case | 2022 | 5 | -16.5
Reference Case | 2022 | 4 | 25
Reference Case | 2022 | 4 | 38.3
Reference Case | 2022 | 7 | 17.1
Reference Case | 2022 | 5 | 24.2
Reference Case | 2022 | 1 | -48.9
Reference Case | 2022 | 3 | -27.3
Reference Case | 2022 | 1 | 46.8
Reference Case | 2022 | 14 | 45.8
Reference Case | 2022 | 23 | -44.3
Reference Case | 2022 | 3 | 35.7
Reference Case | 2022 | 4 | -12.9
Reference Case | 2022 | 2 | -17.1
Reference Case | 2022 | 4 | 9.8
Reference Case | 2022 | 11 | -32
Reference Case | 2022 | 12 | -28.7
Reference Case | 2022 | 9 | 30
Reference Case | 2022 | 2 | -30.9
Reference Case | 2022 | 5 | 29.5
Reference Case | 2022 | 9 | 36.1
Reference Case | 2022 | 3 | 23.7
Reference Case | 2022 | 7 | -31.6
Reference Case | 2022 | 6 | 20.5
Reference Case | 2022 | 3 | 26.2
Reference Case | 2022 | 8 | 15.7
Reference Case | 2022 | 2 | -23.4
Reference Case | 2022 | 17 | 34.9
Reference Case | 2022 | 6 | 38
Reference Case | 2022 | 5 | -16
Reference Case | 2022 | 2 | -26.4
Reference Case | 2022 | 6 | 47.9
Reference Case | 2022 | 18 | 71.9
Reference Case | 2022 | 11 | 34.4
Reference Case | 2022 | 12 | 40.9
Reference Case | 2022 | 6 | 32.7
Reference Case | 2022 | 8 | 29
Reference Case | 2022 | 4 | -31.4
Reference Case | 2022 | 1 | -40.7
Reference Case | 2022 | 3 | -29.5
Reference Case | 2022 | 3 | 6
Reference Case | 2022 | 6 | 21.8
Reference Case | 2022 | 4 | -22.3
Reference Case | 2022 | 2 | 34.9
Reference Case | 2022 | 5 | -31.1
Reference Case | 2022 | 5 | -44.3
Reference Case | 2022 | 10 | -22.7
Reference Case | 2022 | 9 | 21.7
Reference Case | 2022 | 1 | -27.2
Reference Case | 2022 | 30 | -105.9
Reference Case | 2022 | 7 | 39.8
Reference Case | 2022 | 3 | 31.4
Reference Case | 2022 | 5 | -11.3
Reference Case | 2022 | 4 | 20.9
Reference Case | 2022 | 7 | -34.1
Reference Case | 2022 | 5 | -25.8
Reference Case | 2022 | 6 | -13.6
Reference Case | 2022 | 3 | -26.8
Reference Case | 2022 | 3 | -20.5
Reference Case | 2022 | 3 | -37.5
Reference Case | 2022 | 21 | 22.7
Reference Case | 2022 | 6 | 21.3
Reference Case | 2022 | 7 | -16.7
Reference Case | 2022 | 2 | -22.8
Reference Case | 2022 | 1 | 47.7
Reference Case | 2022 | 6 | 20
Reference Case | 2022 | 4 | -11.3
Reference Case | 2022 | 9 | -25.8
Reference Case | 2022 | 3 | 34.6
Reference Case | 2022 | 2 | -33
Reference Case | 2022 | 6 | 31.3
Reference Case | 2022 | 7 | -41.6
Reference Case | 2022 | 3 | 31.1
Reference Case | 2022 | 4 | 24.5
Reference Case | 2022 | 4 | -16.2
Reference Case | 2022 | 2 | 39.7
Reference Case | 2022 | 4 | -26.4
Reference Case | 2022 | 2 | -25.8
Reference Case | 2022 | 5 | -6.5
Reference Case | 2022 | 3 | 26.9
Reference Case | 2022 | 7 | -28.9
Reference Case | 2022 | 5 | 33.1
Reference Case | 2022 | 1 | 46.4
Reference Case | 2022 | 15 | 53.4
Reference Case | 2022 | 22 | 37.2
Reference Case | 2022 | 4 | -11.9
Reference Case | 2022 | 2 | -25.6
Reference Case | 2022 | 10 | -16.5
Reference Case | 2022 | 4 | -24.1
Reference Case | 2022 | 2 | 24.8
Reference Case | 2022 | 3 | 38.5
Reference Case | 2022 | 2 | -25.7
Reference Case | 2022 | 4 | -20.7
Reference Case | 2022 | 6 | -26.1
Reference Case | 2022 | 2 | 22.3
Reference Case | 2022 | 1 | 33.2
Reference Case | 2022 | 8 | -17.8
Reference Case | 2022 | 5 | -9.5
Reference Case | 2022 | 4 | 21.2
Reference Case | 2022 | 4 | 9
Reference Case | 2022 | 11 | 20.4
Reference Case | 2022 | 5 | -24.8
Reference Case | 2022 | 9 | 13.3
Reference Case | 2022 | 4 | 12.8
Reference Case | 2022 | 1 | -41.1
Reference Case | 2022 | 1 | 38
Reference Case | 2022 | 2 | 21.1
Reference Case | 2022 | 7 | -11.3
Reference Case | 2022 | 1 | -61.8
Reference Case | 2022 | 3 | -17.2
Reference Case | 2022 | 2 | 27.7
Reference Case | 2022 | 4 | 31.9
Reference Case | 2022 | 4 | -37.1
Reference Case | 2022 | 8 | 34.3
Reference Case | 2022 | 5 | 10
Reference Case | 2022 | 44 | 62
Reference Case | 2022 | 5 | -14.9
Reference Case | 2022 | 7 | 19.6
Reference Case | 2022 | 3 | -7
Reference Case | 2022 | 3 | 34.8
Reference Case | 2022 | 17 | 56
Reference Case | 2022 | 5 | -9.6
Reference Case | 2022 | 3 | 1
Reference Case | 2022 | 7 | 33.8
Reference Case | 2022 | 6 | -29.5
Reference Case | 2022 | 6 | -14
Reference Case | 2022 | 2 | -24.6
Reference Case | 2022 | 1 | 61.3
Reference Case | 2022 | 2 | -28.9
Reference Case | 2022 | 6 | 11.8
Reference Case | 2022 | 2 | 17.8
Reference Case | 2022 | 5 | -19.9
Reference Case | 2022 | 3 | 48.6
Reference Case | 2022 | 4 | -47.3
Reference Case | 2022 | 4 | -5.2
Reference Case | 2022 | 3 | 33.1
Reference Case | 2022 | 7 | 20.7
Reference Case | 2022 | 3 | -25.7
Reference Case | 2022 | 2 | 41.9
Reference Case | 2022 | 3 | -17.4
Reference Case | 2022 | 4 | -33.4
Reference Case | 2022 | 7 | -52.5
Reference Case | 2022 | 14 | 61.5
Reference Case | 2022 | 8 | -7.1
Reference Case | 2022 | 1 | 31.7
Reference Case | 2022 | 2 | 37.3
Reference Case | 2022 | 2 | 48.3
Reference Case | 2022 | 5 | -30.9
Reference Case | 2022 | 9 | 17.9
Reference Case | 2022 | 3 | 39.2
Reference Case | 2022 | 2 | 35.7
Reference Case | 2022 | 1 | 73.4
Reference Case | 2022 | 5 | -9.1
Reference Case | 2022 | 4 | -44.3
Reference Case | 2022 | 7 | 20.8
Reference Case | 2022 | 19 | -54.4
Reference Case | 2022 | 7 | 51.7
Reference Case | 2022 | 3 | -47.5
Reference Case | 2022 | 17 | 45.9
Reference Case | 2022 | 8 | 27.5
Reference Case | 2022 | 3 | -7.6
Reference Case | 2022 | 7 | -18.1
Reference Case | 2022 | 7 | 31.4
Reference Case | 2022 | 7 | 14.5
Reference Case | 2022 | 3 | -32.9
Reference Case | 2022 | 3 | 28.2
Reference Case | 2022 | 5 | -36.3
Reference Case | 2022 | 1 | 41.4
Reference Case | 2022 | 7 | 33.5
Reference Case | 2022 | 2 | -44.7
Reference Case | 2022 | 2 | 50.3
Reference Case | 2022 | 2 | -37.9
Reference Case | 2022 | 1 | -31.6
Reference Case | 2022 | 2 | -40.2
Reference Case | 2022 | 6 | -21.7
Reference Case | 2022 | 3 | 38.1
Reference Case | 2022 | 8 | 25.8
Reference Case | 2022 | 5 | -48.6
Reference Case | 2022 | 13 | -28.2
Reference Case | 2022 | 1 | -30.3
Reference Case | 2022 | 3 | 38.8
Reference Case | 2022 | 3 | -15.6
Reference Case | 2022 | 5 | 14
Reference Case | 2022 | 12 | -27
Reference Case | 2022 | 2 | 42.9
Reference Case | 2022 | 9 | -29.3
Reference Case | 2022 | 17 | 45.6
Reference Case | 2022 | 3 | -22.7
Reference Case | 2022 | 10 | -15.8
Reference Case | 2022 | 8 | 24.4
Reference Case | 2022 | 4 | -22.6
Reference Case | 2022 | 1 | 69.8
Reference Case | 2022 | 8 | 17.2
Reference Case | 2022 | 4 | 5.2
Reference Case | 2022 | 8 | -29.4
Reference Case | 2022 | 5 | 44.9
Reference Case | 2022 | 6 | 24.1
Reference Case | 2022 | 7 | 5.7
Reference Case | 2022 | 7 | -36.4
Reference Case | 2022 | 2 | -35.5
Reference Case | 2022 | 19 | 56.8
Reference Case | 2022 | 4 | -33.1
Reference Case | 2022 | 6 | 33.3
Reference Case | 2022 | 1 | 43.9
Reference Case | 2022 | 1 | 57.2
Reference Case | 2022 | 6 | -41.5
Reference Case | 2022 | 4 | -34.5
Reference Case | 2022 | 8 | -31.8
Reference Case | 2022 | 8 | 14.1
Reference Case | 2022 | 8 | -27.6
Reference Case | 2022 | 2 | -24.8
Reference Case | 2022 | 3 | -35.5
Reference Case | 2022 | 16 | -60.7
Reference Case | 2022 | 5 | 23.6
Reference Case | 2022 | 5 | -37.9
Reference Case | 2022 | 7 | -27.8
Reference Case | 2022 | 14 | -63.6
Reference Case | 2022 | 2 | -46.1
Reference Case | 2022 | 2 | 37.8
Reference Case | 2022 | 4 | 14.2
Reference Case | 2022 | 5 | -21.2
Reference Case | 2022 | 4 | 19
Reference Case | 2022 | 3 | -28.5
Reference Case | 2022 | 8 | 42.5
Reference Case | 2022 | 7 | 34.1
Reference Case | 2022 | 2 | 36.9
Reference Case | 2022 | 3 | -28.4
Reference Case | 2022 | 20 | 35.3
Reference Case | 2022 | 4 | -28.7
Reference Case | 2022 | 6 | 42.4
Reference Case | 2022 | 4 | -48.4
Reference Case | 2022 | 15 | -27.5
Reference Case | 2022 | 5 | 22.4
Reference Case | 2022 | 5 | 7.1
Reference Case | 2022 | 7 | 46.9
Reference Case | 2022 | 5 | -22
Reference Case | 2022 | 4 | -5.3
Reference Case | 2022 | 3 | 46.4
Reference Case | 2022 | 12 | 32.1
Reference Case | 2022 | 15 | 60.7
Reference Case | 2022 | 6 | 16.9
Reference Case | 2022 | 18 | 23.9
Reference Case | 2022 | 4 | -19.3
Reference Case | 2022 | 8 | 36.4
Reference Case | 2022 | 9 | 20.8
Reference Case | 2022 | 7 | 30.7
Reference Case | 2022 | 20 | 56.5
Reference Case | 2022 | 3 | 23
Reference Case | 2022 | 5 | -20.1
Reference Case | 2022 | 3 | 10.2
Reference Case | 2022 | 5 | -29.1
Reference Case | 2022 | 16 | 36.6
Reference Case | 2022 | 24 | 74.9
Reference Case | 2022 | 12 | 28.5
Reference Case | 2022 | 9 | 61.2
Reference Case | 2022 | 7 | -23.2
Reference Case | 2022 | 8 | 36.2
Reference Case | 2022 | 12 | 54.5
Reference Case | 2022 | 11 | 38.1
Reference Case | 2022 | 9 | 15.6
Reference Case | 2022 | 16 | -48.9
Reference Case | 2022 | 21 | -57.4
Reference Case | 2022 | 7 | -14.8
Reference Case | 2022 | 1 | 50.1
Reference Case | 2022 | 22 | 38.1
Reference Case | 2022 | 6 | 16.3
Reference Case | 2022 | 3 | 40
Reference Case | 2022 | 4 | -21.4
Reference Case | 2022 | 7 | 19.9
Reference Case | 2022 | 5 | 11.1
Reference Case | 2022 | 2 | 52.8
Reference Case | 2022 | 4 | 42.1
Reference Case | 2022 | 18 | 79.7
Reference Case | 2022 | 6 | -18.9
Reference Case | 2022 | 2 | 52
Reference Case | 2022 | 7 | -24.2
Reference Case | 2022 | 3 | -22.9
Reference Case | 2022 | 6 | 31.5
Reference Case | 2022 | 5 | -34
Reference Case | 2022 | 8 | -17.3
Reference Case | 2022 | 1 | 35.3
Reference Case | 2022 | 7 | 37.7
Reference Case | 2022 | 7 | 35.6
Reference Case | 2022 | 3 | -0.6
Reference Case | 2022 | 21 | -43.6
Reference Case | 2022 | 6 | 30.5
Reference Case | 2022 | 4 | 16.4
Reference Case | 2022 | 1 | 36.7
Reference Case | 2022 | 3 | 33.7
Reference Case | 2022 | 6 | 12.1
Reference Case | 2022 | 5 | 47.5
Reference Case | 2022 | 4 | -13.8
Reference Case | 2022 | 9 | 39.3
Reference Case | 2022 | 2 | -30.8
Reference Case | 2022 | 4 | 5.5
Reference Case | 2022 | 3 | 0.1
Reference Case | 2022 | 1 | 43.7
Reference Case | 2022 | 15 | -45.7
Reference Case | 2022 | 3 | 29.8
Reference Case | 2022 | 1 | -46.3
Reference Case | 2022 | 3 | 3
Reference Case | 2022 | 7 | 34.8
Reference Case | 2022 | 1 | -42.7
Reference Case | 2022 | 2 | -32.6
Reference Case | 2022 | 7 | 9.9
Reference Case | 2022 | 2 | 53.6
Reference Case | 2022 | 1 | 30.5
Reference Case | 2022 | 7 | 39.7
Reference Case | 2022 | 22 | 46.7
Reference Case | 2022 | 3 | 31.6
Reference Case | 2022 | 4 | 47.5
Reference Case | 2022 | 4 | 32
Reference Case | 2022 | 7 | 48.8
Reference Case | 2022 | 8 | -18.4
Reference Case | 2022 | 1 | 38.3
Reference Case | 2022 | 8 | 0.5
Reference Case | 2022 | 5 | -3.8
Reference Case | 2022 | 8 | -21.6
Reference Case | 2022 | 7 | 7.9
Reference Case | 2022 | 5 | -21.9
Reference Case | 2022 | 8 | 20.3
Reference Case | 2022 | 5 | 0.8
Reference Case | 2022 | 3 | 21.8
Reference Case | 2022 | 1 | -47.9
Reference Case | 2022 | 9 | -16.2
Reference Case | 2022 | 8 | -25.5
Reference Case | 2022 | 18 | -66.9
Reference Case | 2022 | 15 | 50.3
Reference Case | 2022 | 3 | -20.8
Reference Case | 2022 | 6 | -3.1
Reference Case | 2022 | 3 | 3.2
Reference Case | 2022 | 3 | 38.6
Reference Case | 2022 | 2 | 45.6
Reference Case | 2022 | 1 | -39.4
Reference Case | 2022 | 1 | -28.3
Reference Case | 2022 | 2 | -22.5
Reference Case | 2022 | 4 | 53.1
Reference Case | 2022 | 4 | 11.6
Reference Case | 2022 | 3 | -43.1
Reference Case | 2022 | 5 | 35.2
Reference Case | 2022 | 8 | -34.3
Reference Case | 2022 | 4 | 12.2
Reference Case | 2022 | 5 | 35.4
Reference Case | 2022 | 4 | -30.2
Reference Case | 2022 | 3 | -22.2
Reference Case | 2022 | 16 | -34.8
Reference Case | 2022 | 12 | 17.4
Reference Case | 2022 | 5 | -30.1
Reference Case | 2022 | 2 | -27
Reference Case | 2022 | 6 | -1.8
Reference Case | 2022 | 10 | -47
Reference Case | 2022 | 7 | 18
Reference Case | 2022 | 9 | -47.5
Reference Case | 2022 | 1 | -56.1
Reference Case | 2022 | 16 | 46.8
Reference Case | 2022 | 8 | -26
Reference Case | 2022 | 5 | -33.7
Reference Case | 2022 | 10 | -23.8
Reference Case | 2022 | 10 | 41.7
Reference Case | 2022 | 19 | -72.5
Reference Case | 2022 | 14 | -20
Reference Case | 2022 | 8 | -31.3
Reference Case | 2022 | 6 | -21.4
Reference Case | 2022 | 4 | 27.2
Reference Case | 2022 | 4 | 19.2
Reference Case | 2022 | 4 | 8.7
Reference Case | 2022 | 6 | 21
Reference Case | 2022 | 2 | 49.9
Reference Case | 2022 | 4 | -20
Reference Case | 2022 | 16 | 45.8
Reference Case | 2022 | 5 | 9.8
Reference Case | 2022 | 7 | 18.8
Reference Case | 2022 | 5 | 18.5
Reference Case | 2022 | 13 | 57.5
Reference Case | 2022 | 4 | -42.2
Reference Case | 2022 | 3 | 2.2
Reference Case | 2022 | 3 | -0.7
Reference Case | 2022 | 9 | -13.3
Reference Case | 2022 | 4 | 5.4
Reference Case | 2022 | 5 | 2.1
Reference Case | 2022 | 4 | -6.7
Reference Case | 2022 | 8 | -25.9
Reference Case | 2022 | 4 | 21.6
Reference Case | 2022 | 5 | -7.6
Reference Case | 2022 | 15 | -37
Reference Case | 2022 | 6 | 13.1
Reference Case | 2022 | 6 | -38.5
Reference Case | 2022 | 5 | 1.3
Reference Case | 2022 | 8 | -33
Reference Case | 2022 | 13 | -41.6
Reference Case | 2022 | 8 | -20
Reference Case | 2022 | 13 | -28.6
Reference Case | 2022 | 39 | -29.8
Reference Case | 2022 | 2 | 27.2
Reference Case | 2022 | 3 | 37.3
Reference Case | 2022 | 6 | -40.6
Reference Case | 2022 | 3 | -49.9
Reference Case | 2022 | 9 | 22.6
Reference Case | 2022 | 16 | -85.8
Reference Case | 2022 | 5 | 32.1
Reference Case | 2022 | 11 | -22.5
Reference Case | 2022 | 2 | 33.7
Reference Case | 2022 | 6 | -18.4
Reference Case | 2022 | 7 | -22
Reference Case | 2022 | 5 | 24.3
Reference Case | 2022 | 4 | -35.6
Reference Case | 2022 | 22 | -59.6
Reference Case | 2022 | 14 | 24.9
Reference Case | 2022 | 8 | -26.3
Reference Case | 2022 | 12 | 32.5
Reference Case | 2022 | 7 | -13.2
Reference Case | 2022 | 6 | 42.5
Reference Case | 2022 | 14 | 37.1
Reference Case | 2022 | 19 | 64.5
Reference Case | 2022 | 4 | -31.8
Reference Case | 2022 | 4 | 18.3
Reference Case | 2022 | 1 | -67.8
Reference Case | 2022 | 10 | -33.5
Reference Case | 2022 | 17 | -51.9
Reference Case | 2022 | 9 | -24.1
Reference Case | 2022 | 9 | -29.4
Reference Case | 2022 | 9 | -31.2
Reference Case | 2022 | 5 | 50
Reference Case | 2022 | 4 | 23.8
Reference Case | 2022 | 2 | 45
Reference Case | 2022 | 6 | -49.4
Reference Case | 2022 | 11 | -15
Reference Case | 2022 | 4 | 43.5
Reference Case | 2022 | 2 | -16.8
Reference Case | 2022 | 3 | -16.8
Reference Case | 2022 | 5 | -12.6
Reference Case | 2022 | 6 | 18.1
Reference Case | 2022 | 1 | -29.5
Reference Case | 2022 | 17 | 45.3
Reference Case | 2022 | 1 | -35.6
Reference Case | 2022 | 3 | 33.8
Reference Case | 2022 | 4 | 28.5
Reference Case | 2022 | 2 | 39.5
Reference Case | 2022 | 1 | 50.5
Reference Case | 2022 | 17 | -49.9
Reference Case | 2022 | 4 | 35
Reference Case | 2022 | 8 | -82.7
Reference Case | 2022 | 3 | 14
Reference Case | 2022 | 2 | -27.5
Reference Case | 2022 | 5 | 30.8
Reference Case | 2022 | 8 | -25.2
Reference Case | 2022 | 3 | 18.8
Reference Case | 2022 | 8 | 47.3
Reference Case | 2022 | 6 | -25.9
Reference Case | 2022 | 19 | 35.4
Reference Case | 2022 | 15 | 35.8
Reference Case | 2022 | 4 | 30.2
Reference Case | 2022 | 6 | -23.3
Reference Case | 2022 | 4 | 29.2
Reference Case | 2022 | 7 | 23.1
Reference Case | 2022 | 1 | -64.1
Reference Case | 2022 | 14 | 54.9
Reference Case | 2022 | 7 | -20.5
Reference Case | 2022 | 8 | 51.6
Reference Case | 2022 | 8 | -38.1
Reference Case | 2022 | 4 | -27.1
Reference Case | 2022 | 7 | 38.9
Reference Case | 2022 | 12 | -33.8
Reference Case | 2022 | 10 | 32.8
Reference Case | 2022 | 2 | 30
Reference Case | 2022 | 5 | -16.1
Reference Case | 2022 | 6 | 21.2
Reference Case | 2022 | 8 | -50.4
Reference Case | 2022 | 2 | -31.4
Reference Case | 2022 | 2 | 44.5
Reference Case | 2022 | 13 | 31.3
Reference Case | 2022 | 20 | -55.7
Reference Case | 2022 | 5 | 36.6
Reference Case | 2022 | 9 | 39
Reference Case | 2022 | 3 | -35.8
Reference Case | 2022 | 2 | 31.5
Reference Case | 2022 | 4 | 23.5
Reference Case | 2022 | 5 | -14.2
Reference Case | 2022 | 3 | 33.5
Reference Case | 2022 | 7 | -31.7
Reference Case | 2022 | 17 | 35.7
Reference Case | 2022 | 11 | -47.1
Reference Case | 2022 | 2 | -30.2
Reference Case | 2022 | 5 | 12.8
Reference Case | 2022 | 7 | -57.8
Reference Case | 2022 | 4 | 12.1
Reference Case | 2022 | 2 | 39.4
Reference Case | 2022 | 3 | 28.1
Reference Case | 2022 | 10 | 18.9
Reference Case | 2022 | 5 | -12.3
Reference Case | 2022 | 4 | -4.5
Reference Case | 2022 | 4 | 59.9
Reference Case | 2022 | 6 | -44.1
Reference Case | 2022 | 12 | 19.6
Reference Case | 2022 | 6 | -41.2
Reference Case | 2022 | 12 | -53.6
Reference Case | 2022 | 15 | 48
Reference Case | 2022 | 4 | -42.1
Reference Case | 2022 | 29 | 68
Reference Case | 2022 | 4 | -28.1
Reference Case | 2022 | 7 | -6.9
Reference Case | 2022 | 2 | -26.3
Reference Case | 2022 | 4 | 3.4
Reference Case | 2022 | 4 | 4.1
Reference Case | 2022 | 13 | 43
Reference Case | 2022 | 16 | -36.7
Reference Case | 2022 | 13 | -9.8
Reference Case | 2022 | 4 | -1.2
Reference Case | 2022 | 1 | 45.9
Reference Case | 2022 | 2 | 33.6
Reference Case | 2022 | 14 | -41.5
Reference Case | 2022 | 2 | 50.8
Reference Case | 2022 | 1 | 51.2
Reference Case | 2022 | 7 | 35.7
Reference Case | 2022 | 9 | 23.4
Reference Case | 2022 | 7 | -26
Reference Case | 2022 | 4 | 25.9
Reference Case | 2022 | 1 | 37.6
Reference Case | 2022 | 5 | -23.7
Reference Case | 2022 | 6 | 21.7
Reference Case | 2022 | 7 | -32.4
Reference Case | 2022 | 9 | 22
Reference Case | 2022 | 6 | -34.8
Reference Case | 2022 | 7 | -38.4
Reference Case | 2022 | 9 | -30.2
Reference Case | 2022 | 6 | -34.3
Reference Case | 2022 | 3 | 39.5
Reference Case | 2022 | 1 | -30.1
Reference Case | 2022 | 2 | 21.6
Reference Case | 2022 | 11 | -43.1
Reference Case | 2022 | 6 | -45
Reference Case | 2022 | 9 | -26.7
Reference Case | 2022 | 2 | -21.7
Reference Case | 2022 | 4 | 42.3
Reference Case | 2022 | 9 | 39.2
Reference Case | 2022 | 8 | -37.5
Reference Case | 2022 | 10 | -50
Reference Case | 2022 | 15 | 40.1
Reference Case | 2022 | 9 | -58.9
Reference Case | 2022 | 5 | 38.7
Reference Case | 2022 | 3 | -19.9
Reference Case | 2022 | 7 | -24.9
Reference Case | 2022 | 6 | 9.5
Reference Case | 2022 | 14 | 42.7
Reference Case | 2022 | 3 | 26
Reference Case | 2022 | 23 | -43.5
Reference Case | 2022 | 6 | 32.2
Reference Case | 2022 | 11 | -20.1
Reference Case | 2022 | 13 | -37.9
Reference Case | 2022 | 9 | -45.2
Reference Case | 2022 | 11 | 28.8
Reference Case | 2022 | 10 | -34.3
Reference Case | 2022 | 2 | 23
Reference Case | 2022 | 11 | 16.6
Reference Case | 2022 | 3 | -46.1
Reference Case | 2022 | 2 | -29.4
Reference Case | 2022 | 10 | 34.5
Reference Case | 2022 | 3 | -1.6
Reference Case | 2022 | 5 | 21.1
Reference Case | 2022 | 8 | -18.6
Reference Case | 2022 | 9 | -16.4
Reference Case | 2022 | 9 | -29.2
Reference Case | 2022 | 9 | -20.2
Reference Case | 2022 | 18 | 62.4
Reference Case | 2022 | 11 | 30.7
Reference Case | 2022 | 4 | -22.1
Reference Case | 2022 | 4 | -2.1
Reference Case | 2022 | 10 | -30.2
Reference Case | 2022 | 7 | -24.3
Reference Case | 2022 | 5 | -20.5
Reference Case | 2022 | 10 | 37.4
Reference Case | 2022 | 14 | 53.7
Reference Case | 2022 | 14 | -21.9
Reference Case | 2022 | 4 | -23
Reference Case | 2022 | 6 | 24.2
Reference Case | 2022 | 19 | 39.3
Reference Case | 2022 | 7 | -19.4
Reference Case | 2022 | 5 | -19
Reference Case | 2022 | 3 | 45.7
Reference Case | 2022 | 4 | -27.5
Reference Case | 2022 | 10 | 23.7
Reference Case | 2022 | 2 | 25.7
Reference Case | 2022 | 5 | 68.2
Reference Case | 2022 | 23 | 35.3
Reference Case | 2022 | 8 | 14
Reference Case | 2022 | 14 | 41.7
Reference Case | 2022 | 3 | -38.6
Reference Case | 2022 | 7 | -11.5
Reference Case | 2022 | 6 | -19.8
Reference Case | 2022 | 1 | 31.1
Reference Case | 2022 | 13 | -28
Reference Case | 2022 | 1 | -36.2
Reference Case | 2022 | 4 | -33.3
Reference Case | 2022 | 3 | -17.1
Reference Case | 2022 | 3 | 35.1
Reference Case | 2022 | 4 | 39.1
Reference Case | 2022 | 11 | 34.2
Reference Case | 2022 | 4 | -19
Reference Case | 2022 | 4 | -11.1
Reference Case | 2022 | 2 | 37.5
Reference Case | 2022 | 8 | -40.8
Reference Case | 2022 | 16 | 58.5
Reference Case | 2022 | 9 | 21.8
Reference Case | 2022 | 20 | -43
Reference Case | 2022 | 6 | 22.3
Reference Case | 2022 | 4 | -34.8
Reference Case | 2022 | 7 | -30.3
Reference Case | 2022 | 3 | 44
Reference Case | 2022 | 3 | -37.9
Reference Case | 2022 | 4 | 20.3
Reference Case | 2022 | 5 | 23.1
Reference Case | 2022 | 8 | 10
Reference Case | 2022 | 2 | -26.2
Reference Case | 2022 | 6 | 13.6
Reference Case | 2022 | 2 | -31
Reference Case | 2022 | 4 | 35.7
Reference Case | 2022 | 3 | -39.8
Reference Case | 2022 | 7 | 20.5
Reference Case | 2022 | 3 | -45.3
Reference Case | 2022 | 13 | -64.3
Reference Case | 2022 | 1 | 49.6
Reference Case | 2022 | 15 | 48.8
Reference Case | 2022 | 10 | 25
Reference Case | 2022 | 17 | -68.3
Reference Case | 2022 | 3 | 61.7
Reference Case | 2022 | 3 | 33.2
Reference Case | 2022 | 4 | 41.3
Reference Case | 2022 | 4 | 11.9
Reference Case | 2022 | 4 | 15.5
Reference Case | 2022 | 3 | 20.7
Reference Case | 2022 | 2 | 48.5
Reference Case | 2022 | 3 | -20.2
Reference Case | 2022 | 6 | -18.2
Reference Case | 2022 | 2 | 42.3
Reference Case | 2022 | 4 | -29.2
Reference Case | 2022 | 1 | -42.4
Reference Case | 2022 | 2 | 47.2
Reference Case | 2022 | 4 | 32.9
Reference Case | 2022 | 2 | 22.7
Reference Case | 2022 | 6 | -20.1
Reference Case | 2022 | 19 | -81.6
Reference Case | 2022 | 12 | 50.5
Reference Case | 2022 | 7 | -19.5
Reference Case | 2022 | 10 | 37
Reference Case | 2022 | 4 | 27.8
Reference Case | 2022 | 4 | -21.6
Reference Case | 2022 | 3 | 34.3
Reference Case | 2022 | 3 | 20.1
Reference Case | 2022 | 3 | -29.8
Reference Case | 2022 | 4 | 14.8
Reference Case | 2022 | 10 | -26.8
Reference Case | 2022 | 5 | 44.8
Reference Case | 2022 | 4 | -33.7
Reference Case | 2022 | 7 | -21.6
Reference Case | 2022 | 5 | 17.8
Reference Case | 2022 | 2 | -30.6
Reference Case | 2022 | 5 | -13.1
Reference Case | 2022 | 7 | -14.2
Reference Case | 2022 | 1 | 41.5
Reference Case | 2022 | 4 | 15.4
Reference Case | 2022 | 8 | 20.2
Reference Case | 2022 | 8 | -28.7
Reference Case | 2022 | 2 | 54.4
Reference Case | 2022 | 4 | -16.5
Reference Case | 2022 | 4 | 12.4
Reference Case | 2022 | 4 | -16.8
Reference Case | 2022 | 2 | 32.4
Reference Case | 2022 | 4 | -23.2
Reference Case | 2022 | 7 | -31.9
Reference Case | 2022 | 3 | 17.8
Reference Case | 2022 | 3 | -29.4
Reference Case | 2022 | 8 | 17.7
Reference Case | 2022 | 4 | -38
Reference Case | 2022 | 3 | 37.7
Reference Case | 2022 | 1 | -36.4
Reference Case | 2022 | 6 | 15.2
Reference Case | 2022 | 2 | -21.6
Reference Case | 2022 | 15 | -35.2
Reference Case | 2022 | 6 | -16.7
Reference Case | 2022 | 23 | -64.3
Reference Case | 2022 | 4 | -13.1
Reference Case | 2022 | 11 | -21.4
Reference Case | 2022 | 4 | 22.6
Reference Case | 2022 | 6 | -38.1
Reference Case | 2022 | 3 | 16.5
Reference Case | 2022 | 4 | -35.9
Reference Case | 2022 | 3 | 42
Reference Case | 2022 | 11 | -41
Reference Case | 2022 | 4 | 36.5
Reference Case | 2022 | 6 | 36.5
Reference Case | 2022 | 4 | -28.4
Reference Case | 2022 | 14 | 49.5
Reference Case | 2022 | 5 | -19.5
Reference Case | 2022 | 4 | -41.7
Reference Case | 2022 | 2 | 25
Reference Case | 2022 | 2 | -35.1
Reference Case | 2022 | 3 | 28.4
Reference Case | 2022 | 2 | -36.4
Reference Case | 2022 | 5 | 11.9
Reference Case | 2022 | 3 | 40.9
Reference Case | 2022 | 5 | 22.5
Reference Case | 2022 | 1 | 45.3
Reference Case | 2022 | 3 | 31.2
Reference Case | 2022 | 4 | -5.1
Reference Case | 2022 | 2 | 52.7
Reference Case | 2022 | 1 | 28.6
Reference Case | 2022 | 5 | 39.1
Reference Case | 2022 | 1 | -34.8
Reference Case | 2022 | 1 | -54.4
Reference Case | 2022 | 9 | -21.7
Reference Case | 2022 | 2 | 43.9
Reference Case | 2022 | 8 | 37.8
Reference Case | 2022 | 10 | -19.1
Reference Case | 2022 | 7 | 31.3
Reference Case | 2022 | 6 | -10.6
Reference Case | 2022 | 5 | 31.3
Reference Case | 2022 | 2 | 39.2
Reference Case | 2022 | 2 | -30.7
Reference Case | 2022 | 4 | 38.9
Reference Case | 2022 | 9 | 21.3
Reference Case | 2022 | 1 | 34.3
Reference Case | 2022 | 5 | 25
Reference Case | 2022 | 2 | 31.6
Reference Case | 2022 | 5 | 22.3
Reference Case | 2022 | 20 | 31.9
Reference Case | 2022 | 11 | 16.1
Reference Case | 2022 | 13 | -30.8
Reference Case | 2022 | 31 | 33.4
Reference Case | 2022 | 10 | 13
Reference Case | 2022 | 4 | -38.8
Reference Case | 2022 | 8 | 37
Reference Case | 2022 | 28 | 41.2
Reference Case | 2022 | 6 | 16.7
Reference Case | 2022 | 3 | 26.4
Reference Case | 2022 | 13 | 45.7
Reference Case | 2022 | 1 | 43.4
Reference Case | 2022 | 4 | 7.6
Reference Case | 2022 | 15 | -27.1
Reference Case | 2022 | 2 | 51
Reference Case | 2022 | 10 | -41.8
Reference Case | 2022 | 4 | 1
Reference Case | 2022 | 7 | -8.6
Reference Case | 2022 | 7 | -15.7
Reference Case | 2022 | 22 | -41.3
Reference Case | 2022 | 3 | 26.8
Reference Case | 2022 | 6 | -27.9
Reference Case | 2022 | 1 | -40.5
Reference Case | 2022 | 14 | -16.7
Reference Case | 2022 | 11 | -18.1
Reference Case | 2022 | 5 | 33.9
Reference Case | 2022 | 8 | 32.8
Reference Case | 2022 | 8 | -16.2
Reference Case | 2022 | 3 | 45.5
Reference Case | 2022 | 5 | -25.3
Reference Case | 2022 | 9 | 35.6
Reference Case | 2022 | 23 | -98.4
Reference Case | 2022 | 3 | 33.6
Reference Case | 2022 | 2 | 38.9
Reference Case | 2022 | 3 | -20.9
Reference Case | 2022 | 6 | 28.4
Reference Case | 2022 | 11 | -13.6
Reference Case | 2022 | 8 | -33.2
Reference Case | 2022 | 5 | 14.2
Reference Case | 2022 | 8 | -21.1
Reference Case | 2022 | 4 | -27.7
Reference Case | 2022 | 6 | -12.7
Reference Case | 2022 | 2 | 30.6
Reference Case | 2022 | 18 | -92
Reference Case | 2022 | 3 | 40.1
Reference Case | 2022 | 2 | -32
Reference Case | 2022 | 20 | 39
Reference Case | 2022 | 7 | 16
Reference Case | 2022 | 2 | -32.1
Reference Case | 2022 | 11 | 38.7
Reference Case | 2022 | 1 | 55
Reference Case | 2022 | 12 | 34.6
Reference Case | 2022 | 5 | -26.7
Reference Case | 2022 | 1 | 39.3
Reference Case | 2022 | 10 | 28.3
Reference Case | 2022 | 7 | 32.2
Reference Case | 2022 | 17 | 44.8
Reference Case | 2022 | 2 | -39.2
Reference Case | 2022 | 15 | 36.9
Reference Case | 2022 | 21 | 28.3
Reference Case | 2022 | 13 | -26.1
Reference Case | 2022 | 5 | -15.1
Reference Case | 2022 | 4 | 25.5
Reference Case | 2022 | 12 | 45.1
Reference Case | 2022 | 18 | 26.8
Reference Case | 2022 | 20 | 55.2
Reference Case | 2022 | 18 | 44.1
Reference Case | 2022 | 12 | 20.2
Reference Case | 2022 | 19 | 33.5
Reference Case | 2022 | 19 | -75.3
Reference Case | 2022 | 9 | 36.8
Reference Case | 2022 | 6 | -25.7
Reference Case | 2022 | 9 | -38
Reference Case | 2022 | 5 | 8.3
Reference Case | 2022 | 17 | 51.6
Reference Case | 2022 | 4 | -8.1
Reference Case | 2022 | 5 | -4.6
Reference Case | 2022 | 7 | -28.3
Reference Case | 2022 | 5 | 7.5
Reference Case | 2022 | 6 | -9.9
Reference Case | 2022 | 4 | 20.5
Reference Case | 2022 | 7 | 8.2
Reference Case | 2022 | 4 | -36.2
Reference Case | 2022 | 12 | -57.1
Reference Case | 2022 | 15 | -29.5
Reference Case | 2022 | 7 | -22.9
Reference Case | 2022 | 1 | 36.6
Reference Case | 2022 | 1 | -33.7
Reference Case | 2022 | 1 | -29.8
Reference Case | 2022 | 11 | 39
Reference Case | 2022 | 35 | 73.5
Reference Case | 2022 | 4 | -11.8
Reference Case | 2022 | 6 | 7.9
Reference Case | 2022 | 9 | 24.9
Reference Case | 2022 | 14 | 13.4
Reference Case | 2022 | 4 | 3.8
Reference Case | 2022 | 6 | 29.9
Reference Case | 2022 | 5 | -15.9
Reference Case | 2022 | 23 | -37.1
Reference Case | 2022 | 4 | -8
Reference Case | 2022 | 26 | 58.3
Reference Case | 2022 | 5 | -8.6
Reference Case | 2022 | 5 | -23.2
Reference Case | 2022 | 6 | 22.5
Reference Case | 2022 | 10 | 29.6
Reference Case | 2022 | 3 | -28.2
Reference Case | 2022 | 2 | -32.7
Reference Case | 2022 | 3 | -29.7
Reference Case | 2022 | 5 | 36.7
Reference Case | 2022 | 9 | 45.1
Reference Case | 2022 | 3 | 30.6
Reference Case | 2022 | 5 | 56.6
Reference Case | 2022 | 7 | -42.2
Reference Case | 2022 | 2 | -36.6
Reference Case | 2022 | 1 | -36.5
Reference Case | 2022 | 2 | -42.2
Reference Case | 2022 | 7 | -19
Reference Case | 2022 | 3 | -25.8
Reference Case | 2022 | 5 | -17.8
Reference Case | 2022 | 4 | 34.7
Reference Case | 2022 | 17 | 41.1
Reference Case | 2022 | 3 | -40.5
Reference Case | 2022 | 18 | 42.3
Reference Case | 2022 | 1 | 31.4
Reference Case | 2022 | 24 | 40.2
Reference Case | 2022 | 6 | 9.8
Reference Case | 2022 | 18 | 48.3
Reference Case | 2022 | 1 | -47.6
Reference Case | 2022 | 4 | -9.2
Reference Case | 2022 | 10 | 22.1
Reference Case | 2022 | 5 | -0.6
Reference Case | 2022 | 17 | 39.9
Reference Case | 2022 | 6 | 16.4
Reference Case | 2022 | 6 | -21.3
Reference Case | 2022 | 8 | 14.4
Reference Case | 2022 | 4 | 43
Reference Case | 2022 | 5 | -3.7
Reference Case | 2022 | 4 | -1.9
Reference Case | 2022 | 13 | -19
Reference Case | 2022 | 8 | -28.1
Reference Case | 2022 | 4 | -2.4
Reference Case | 2022 | 18 | -40.6
Reference Case | 2022 | 6 | 13.4
Reference Case | 2022 | 11 | 44
Reference Case | 2022 | 8 | 56.6
Reference Case | 2022 | 1 | 31.8
Reference Case | 2022 | 5 | 5.5
Reference Case | 2022 | 5 | 40.2
Reference Case | 2022 | 5 | -32.4
Reference Case | 2022 | 1 | 27.3
Reference Case | 2022 | 5 | -26.5
Reference Case | 2022 | 2 | 42.5
Reference Case | 2022 | 1 | -33.5
Reference Case | 2022 | 2 | 33.8
Reference Case | 2022 | 32 | 63.7
Reference Case | 2022 | 4 | -48.3
Reference Case | 2022 | 6 | 3.8
Reference Case | 2022 | 5 | 12.4
Reference Case | 2022 | 1 | -37.1
Reference Case | 2022 | 7 | -19.7
Reference Case | 2022 | 4 | -43.4
Reference Case | 2022 | 1 | 61
Reference Case | 2022 | 6 | -30.5
Reference Case | 2022 | 5 | 19.3
Reference Case | 2022 | 5 | 16.8
Reference Case | 2022 | 1 | 32.1
Reference Case | 2022 | 10 | -19.6
Reference Case | 2022 | 22 | -66.2
Reference Case | 2022 | 2 | 36.3
Reference Case | 2022 | 4 | -8.4
Reference Case | 2022 | 5 | 27.9
Reference Case | 2022 | 1 | -62.7
Reference Case | 2022 | 5 | -23.1
Reference Case | 2022 | 2 | 55.4
Reference Case | 2022 | 7 | 17.8
Reference Case | 2022 | 7 | -25.8
Reference Case | 2022 | 6 | 15.8
Reference Case | 2022 | 5 | 10.4
Reference Case | 2022 | 3 | 39.8
Reference Case | 2022 | 3 | 20.3
Reference Case | 2022 | 5 | -25.5
Reference Case | 2022 | 9 | 40.4
Reference Case | 2022 | 6 | -7.5
Reference Case | 2022 | 5 | -18.7
Reference Case | 2022 | 9 | 13.4
Reference Case | 2022 | 6 | 8.2
Reference Case | 2022 | 4 | -14.8
Reference Case | 2022 | 5 | 0.3
Reference Case | 2022 | 5 | -0.3
Reference Case | 2022 | 10 | 10.2
Reference Case | 2022 | 4 | -2
Reference Case | 2022 | 9 | -11.9
Reference Case | 2022 | 4 | -5
Reference Case | 2022 | 9 | -30.3
Reference Case | 2022 | 7 | 6.8
Reference Case | 2022 | 5 | -0.4
Reference Case | 2022 | 32 | 37.9
Reference Case | 2022 | 7 | 12.9
Reference Case | 2022 | 4 | 21.4
Reference Case | 2022 | 14 | -56
Reference Case | 2022 | 7 | -34.6
Reference Case | 2022 | 8 | 18.5
Reference Case | 2022 | 1 | -49.8
Reference Case | 2022 | 4 | -14.6
Reference Case | 2022 | 6 | 16.6
Reference Case | 2022 | 16 | -49.9
Reference Case | 2022 | 2 | 49.8
Reference Case | 2022 | 10 | -48.4
Reference Case | 2022 | 1 | 34.4
Reference Case | 2022 | 5 | 13
Reference Case | 2022 | 1 | 40.2
Reference Case | 2022 | 7 | 10.2
Reference Case | 2022 | 2 | 20.1
Reference Case | 2022 | 3 | -30.9
Reference Case | 2022 | 15 | 42.3
Reference Case | 2022 | 7 | -26.2
Reference Case | 2022 | 6 | 17.2
Reference Case | 2022 | 1 | -34.3
Reference Case | 2022 | 18 | 60
Reference Case | 2022 | 8 | -29
Reference Case | 2022 | 4 | -21
Reference Case | 2022 | 15 | -18.8
Reference Case | 2022 | 25 | 54.7
Reference Case | 2022 | 9 | -19.1
Reference Case | 2022 | 23 | 50.3
Reference Case | 2022 | 9 | -25.7
Reference Case | 2022 | 5 | 1.6
Reference Case | 2022 | 5 | -1.8
Reference Case | 2022 | 5 | 10.3
Reference Case | 2022 | 12 | -22.1
Reference Case | 2022 | 13 | 26.4
Reference Case | 2022 | 17 | -69.8
Reference Case | 2022 | 18 | 16.5
Reference Case | 2022 | 6 | -5.2
Reference Case | 2022 | 9 | 1.5
Reference Case | 2022 | 8 | -15.8
Reference Case | 2022 | 4 | 1.5
Reference Case | 2022 | 6 | 2
Reference Case | 2022 | 3 | 25.2
Reference Case | 2022 | 5 | -6.6
Reference Case | 2022 | 13 | -34.7
Reference Case | 2022 | 1 | 42.1
Reference Case | 2022 | 3 | 25.6
Reference Case | 2022 | 7 | 19.3
Reference Case | 2022 | 5 | -4.7
Reference Case | 2022 | 2 | -20.8
Reference Case | 2022 | 7 | -22.3
Reference Case | 2022 | 5 | -7.5
Reference Case | 2022 | 14 | -37.2
Reference Case | 2022 | 5 | 9.7
Reference Case | 2022 | 2 | 42.8
Reference Case | 2022 | 4 | 26.3
Reference Case | 2022 | 6 | 35.2
Reference Case | 2022 | 8 | -29.2
Reference Case | 2022 | 1 | 48
Reference Case | 2022 | 3 | -28.1
Reference Case | 2022 | 2 | 38
Reference Case | 2022 | 5 | -4.4
Reference Case | 2022 | 9 | -34.6
Reference Case | 2022 | 5 | -35.3
Reference Case | 2022 | 11 | 19.9
Reference Case | 2022 | 5 | 31.1
Reference Case | 2022 | 13 | -49.8
Reference Case | 2022 | 2 | 38.5
Reference Case | 2022 | 9 | -11.4
Reference Case | 2022 | 3 | 17.1
Reference Case | 2022 | 14 | -54.2
Reference Case | 2022 | 8 | -27.1
Reference Case | 2022 | 4 | 46.9
Reference Case | 2022 | 5 | -20.3
Reference Case | 2022 | 3 | 44.4
Reference Case | 2022 | 20 | 69.8
Reference Case | 2022 | 16 | 41.7
Reference Case | 2022 | 32 | -97.8
Reference Case | 2022 | 6 | 3.9
Reference Case | 2022 | 6 | -6.2
Reference Case | 2022 | 11 | 16.8
Reference Case | 2022 | 9 | -10.4
Reference Case | 2022 | 8 | -9.7
Reference Case | 2022 | 11 | -13.1
Reference Case | 2022 | 6 | 7.3
Reference Case | 2022 | 16 | 16.4
Reference Case | 2022 | 6 | 3.2
Reference Case | 2022 | 6 | -14.4
Reference Case | 2022 | 7 | 16.9
Reference Case | 2022 | 21 | -29.7
Reference Case | 2022 | 5 | 29.9
Reference Case | 2022 | 11 | 33.7
Reference Case | 2022 | 6 | 34.7
Reference Case | 2022 | 1 | 56.6
Reference Case | 2022 | 3 | 33.3
Reference Case | 2022 | 3 | -32.1
Reference Case | 2022 | 5 | 28.5
Reference Case | 2022 | 3 | -27.9
Reference Case | 2022 | 1 | 32.9
Reference Case | 2022 | 1 | -52.9
Reference Case | 2022 | 4 | -30.4
Reference Case | 2022 | 2 | -47.4
Reference Case | 2022 | 10 | 51.9
Reference Case | 2022 | 33 | 75.1
Reference Case | 2022 | 1 | 45.5
Reference Case | 2022 | 6 | 27.9
Reference Case | 2022 | 11 | 16.9
Reference Case | 2022 | 9 | 24.6
Reference Case | 2022 | 8 | 23.7
Reference Case | 2022 | 18 | 118.3
Reference Case | 2022 | 7 | -36.5
Reference Case | 2022 | 12 | 25.7
Reference Case | 2022 | 8 | 42.4
Reference Case | 2022 | 4 | -20.5
Reference Case | 2022 | 16 | 48.2
Reference Case | 2022 | 18 | 35.8
Reference Case | 2022 | 13 | -42
Reference Case | 2022 | 12 | 34.9
Reference Case | 2022 | 15 | 62.1
Reference Case | 2022 | 6 | -28.1
Reference Case | 2022 | 1 | -41.5
Reference Case | 2022 | 5 | 40.4
Reference Case | 2022 | 15 | -32.5
Reference Case | 2022 | 7 | 8.9
Reference Case | 2022 | 6 | 16.1
Reference Case | 2022 | 5 | 6.8
Reference Case | 2022 | 10 | -28
Reference Case | 2022 | 2 | 41.6
Reference Case | 2022 | 5 | 4
Reference Case | 2022 | 6 | 1.1
Reference Case | 2022 | 10 | 17.4
Reference Case | 2022 | 1 | -40.2
Reference Case | 2022 | 12 | 31.8
Reference Case | 2022 | 3 | 14.1
Reference Case | 2022 | 2 | 35.2
Reference Case | 2022 | 8 | -14.2
Reference Case | 2022 | 6 | 5.5
Reference Case | 2022 | 5 | -1.7
Reference Case | 2022 | 6 | 11.4
Reference Case | 2022 | 8 | -47.5
Reference Case | 2022 | 19 | 32.2
Reference Case | 2022 | 10 | 5.4
Reference Case | 2022 | 4 | -11.2
Reference Case | 2022 | 5 | 5.6
Reference Case | 2022 | 5 | 5.8
Reference Case | 2022 | 10 | -25.2
Reference Case | 2022 | 5 | -5.2
Reference Case | 2022 | 5 | 16.9
Reference Case | 2022 | 7 | 4.6
Reference Case | 2022 | 1 | -31.3
Reference Case | 2022 | 16 | 40.3
Reference Case | 2022 | 3 | 5
Reference Case | 2022 | 5 | -41.7
Reference Case | 2022 | 1 | -44.9
Reference Case | 2022 | 7 | 9
Reference Case | 2022 | 5 | 21.2
Reference Case | 2022 | 3 | 42.1
Reference Case | 2022 | 9 | 26.3
Reference Case | 2022 | 4 | 34.6
Reference Case | 2022 | 7 | -18.4
Reference Case | 2022 | 4 | -3
Reference Case | 2022 | 8 | 15.9
Reference Case | 2022 | 8 | -43.9
Reference Case | 2022 | 10 | -12.6
Reference Case | 2022 | 6 | -23.7
Reference Case | 2022 | 6 | 9.6
Reference Case | 2022 | 11 | -49.4
Reference Case | 2022 | 10 | 17.9
Reference Case | 2022 | 1 | -43.6
Reference Case | 2022 | 12 | 11.1
Reference Case | 2022 | 21 | -43.8
Reference Case | 2022 | 3 | -1.4
Reference Case | 2022 | 3 | 38.7
Reference Case | 2022 | 6 | -8
Reference Case | 2022 | 22 | 43.5
Reference Case | 2022 | 13 | 23.6
Reference Case | 2022 | 14 | -23
Reference Case | 2022 | 10 | 21.4
Reference Case | 2022 | 9 | -29.8
Reference Case | 2022 | 5 | -28.7
Reference Case | 2022 | 5 | -2.9
Reference Case | 2022 | 5 | 5.3
Reference Case | 2022 | 3 | 4.6
Reference Case | 2022 | 12 | 20.7
Reference Case | 2022 | 5 | -5.1
Reference Case | 2022 | 6 | -22.2
Reference Case | 2022 | 23 | -57.7
Reference Case | 2022 | 4 | -25.4
Reference Case | 2022 | 8 | 32.5
Reference Case | 2022 | 12 | -36.1
Reference Case | 2022 | 7 | -28.7
Reference Case | 2022 | 9 | -26.6
Reference Case | 2022 | 25 | -50.3
Reference Case | 2022 | 6 | 37.2
Reference Case | 2022 | 10 | 18.4
Reference Case | 2022 | 11 | -30.1
Reference Case | 2022 | 5 | 38.2
Reference Case | 2022 | 11 | -24.4
Reference Case | 2022 | 10 | 30
Reference Case | 2022 | 8 | 11.7
Reference Case | 2022 | 4 | -32.8
Reference Case | 2022 | 11 | -21.5
Reference Case | 2022 | 8 | -43.5
Reference Case | 2022 | 5 | 56.3
Reference Case | 2022 | 2 | -34.1
Reference Case | 2022 | 1 | 40
Reference Case | 2022 | 10 | -21.7
Reference Case | 2022 | 6 | -29.4
Reference Case | 2022 | 10 | -20.9
Reference Case | 2022 | 13 | -13.2
Reference Case | 2022 | 1 | -45
Reference Case | 2022 | 6 | -21
Reference Case | 2022 | 16 | 39.8
Reference Case | 2022 | 13 | -60.4
Reference Case | 2022 | 32 | 113.4
Reference Case | 2022 | 6 | -6.9
Reference Case | 2022 | 5 | 13.5
Reference Case | 2022 | 6 | 5.8
Reference Case | 2022 | 22 | 11.9
Reference Case | 2022 | 11 | 12.6
Reference Case | 2022 | 19 | 20.3
Reference Case | 2022 | 14 | -18.8
Reference Case | 2022 | 9 | 15
Reference Case | 2022 | 28 | -91.8
Reference Case | 2022 | 4 | 49.6
Reference Case | 2022 | 5 | -40.4
Reference Case | 2022 | 2 | -38.1
Reference Case | 2022 | 20 | 36.3
Reference Case | 2022 | 6 | -22.4
Reference Case | 2022 | 24 | 66.7
Reference Case | 2022 | 6 | 15.7
Reference Case | 2022 | 1 | 42.7
Reference Case | 2022 | 5 | -22.4
Reference Case | 2022 | 3 | 50.1
Reference Case | 2022 | 20 | 62.9
Reference Case | 2022 | 7 | -21.1
Reference Case | 2022 | 8 | 19.8
Reference Case | 2022 | 2 | -30.1
Reference Case | 2022 | 5 | 6.4
Reference Case | 2022 | 3 | 32.7
Reference Case | 2022 | 4 | 46.3
Reference Case | 2022 | 3 | -37.4
Reference Case | 2022 | 1 | -35.3
Reference Case | 2022 | 3 | 43.2
Reference Case | 2022 | 15 | 61.3
Reference Case | 2022 | 28 | 45.4
Reference Case | 2022 | 17 | 68.9
Reference Case | 2022 | 4 | 27.6
Reference Case | 2022 | 1 | 54.3
Reference Case | 2022 | 8 | -12.1
Reference Case | 2022 | 33 | 51.6
Reference Case | 2022 | 11 | 7.1
Reference Case | 2022 | 34 | 27.9
Reference Case | 2022 | 6 | 11
Reference Case | 2022 | 5 | 20.7
Reference Case | 2022 | 5 | 8
Reference Case | 2022 | 8 | -23.5
Reference Case | 2022 | 8 | 16.9
Reference Case | 2022 | 14 | -26.1
Reference Case | 2022 | 5 | 14.1
Reference Case | 2022 | 16 | -58.2
Reference Case | 2022 | 2 | 33.9
Reference Case | 2022 | 3 | 22.5
Reference Case | 2022 | 16 | -51.3
Reference Case | 2022 | 12 | -29.9
Reference Case | 2022 | 5 | 18
Reference Case | 2022 | 5 | 20.8
Reference Case | 2022 | 5 | -13.2
Reference Case | 2022 | 20 | -50.9
Reference Case | 2022 | 16 | 61.3
Reference Case | 2022 | 9 | -34.7
Reference Case | 2022 | 24 | 41.6
Reference Case | 2022 | 10 | 46.6
Reference Case | 2022 | 10 | -13
Reference Case | 2022 | 2 | 29.8
Reference Case | 2022 | 7 | -26.4
Reference Case | 2022 | 4 | 24.7
Reference Case | 2022 | 8 | -32.9
Reference Case | 2022 | 4 | 33.5
Reference Case | 2022 | 27 | 56.4
Reference Case | 2022 | 7 | -24.8
Reference Case | 2022 | 11 | 23.3
Reference Case | 2022 | 9 | 27.4
Reference Case | 2022 | 3 | 35.9
Reference Case | 2022 | 4 | 28.4
Reference Case | 2022 | 21 | 53.4
Reference Case | 2022 | 7 | 16.6
Reference Case | 2022 | 3 | 22.6
Reference Case | 2022 | 2 | -44.3
Reference Case | 2022 | 4 | -5.8
Reference Case | 2022 | 6 | 31.1
Reference Case | 2022 | 19 | 31.1
Reference Case | 2022 | 15 | 32.3
Reference Case | 2022 | 9 | 9.9
Reference Case | 2022 | 9 | 8.8
Reference Case | 2022 | 6 | 12.4
Reference Case | 2022 | 11 | 33.1
Reference Case | 2022 | 19 | -142.4
Reference Case | 2022 | 21 | 42.9
Reference Case | 2022 | 3 | -0.5
Reference Case | 2022 | 5 | -41.5
Reference Case | 2022 | 17 | -93.3
Reference Case | 2022 | 4 | 35.1
Reference Case | 2022 | 5 | -7.8
Reference Case | 2022 | 22 | -50.7
Reference Case | 2022 | 1 | -36.7
Reference Case | 2022 | 1 | -32.6
Reference Case | 2022 | 20 | -38
Reference Case | 2022 | 10 | 40.5
Reference Case | 2022 | 10 | -65.9
Reference Case | 2022 | 16 | 63.3
Reference Case | 2022 | 6 | 30.1
Reference Case | 2022 | 3 | -8.2
Reference Case | 2022 | 12 | 24
Reference Case | 2022 | 7 | 32.1
Reference Case | 2022 | 20 | 56.7
Reference Case | 2022 | 11 | 37.2
Reference Case | 2022 | 2 | -34.3
Reference Case | 2022 | 3 | 30.9
Reference Case | 2022 | 6 | -26
Reference Case | 2022 | 6 | 31.7
Reference Case | 2022 | 3 | 34.7
Reference Case | 2022 | 8 | -22
Reference Case | 2022 | 13 | 24.3
Reference Case | 2022 | 19 | 48.3
Reference Case | 2022 | 3 | -39.4
Reference Case | 2022 | 9 | 21.6
Reference Case | 2022 | 2 | -23.2
Reference Case | 2022 | 7 | 22.7
Reference Case | 2022 | 9 | 22.7
Reference Case | 2022 | 7 | 34.7
Reference Case | 2022 | 15 | 43.7
Reference Case | 2022 | 6 | 46.7
Reference Case | 2022 | 19 | 65.8
Reference Case | 2022 | 29 | 28.7
Reference Case | 2022 | 5 | 34.2
Reference Case | 2022 | 6 | 11.9
Reference Case | 2022 | 13 | 45.3
Reference Case | 2022 | 2 | 38.3
Reference Case | 2022 | 4 | 37.9
Reference Case | 2022 | 1 | 56.2
Reference Case | 2022 | 3 | 53.6
Reference Case | 2022 | 6 | -38.9
Reference Case | 2022 | 8 | 22.2
Reference Case | 2022 | 8 | 31.6
Reference Case | 2022 | 3 | 26.1
Reference Case | 2022 | 11 | -35.2
Reference Case | 2022 | 14 | 35.6
Reference Case | 2022 | 12 | 20.3
Reference Case | 2022 | 7 | 25.7
Reference Case | 2022 | 7 | 30.9
Reference Case | 2022 | 13 | 44.2
Reference Case | 2022 | 2 | -39.9
Reference Case | 2022 | 2 | 46.9
Reference Case | 2022 | 11 | 47.5
Reference Case | 2022 | 2 | -38.2
Reference Case | 2022 | 7 | 18.9
Reference Case | 2022 | 4 | 34.8
Reference Case | 2022 | 5 | -25.7
Reference Case | 2022 | 1 | 53.8
Reference Case | 2022 | 7 | -34.4
Reference Case | 2022 | 4 | -20.6
Reference Case | 2022 | 4 | -28.8
Reference Case | 2022 | 7 | -23.4
Reference Case | 2022 | 1 | 33
Reference Case | 2022 | 13 | -45.2
Reference Case | 2022 | 4 | 20.7
Reference Case | 2022 | 15 | -42.7
Reference Case | 2022 | 9 | 28.5
Reference Case | 2022 | 3 | -36.5
Reference Case | 2022 | 4 | 8.8
Reference Case | 2022 | 5 | -23.4
Reference Case | 2022 | 5 | 25.3
Reference Case | 2022 | 9 | 16.7
Reference Case | 2022 | 7 | -30.9
Reference Case | 2022 | 1 | 42.4
Reference Case | 2022 | 16 | 29.4
Reference Case | 2022 | 9 | 28
Reference Case | 2022 | 4 | 4.8
Reference Case | 2022 | 2 | 39
Reference Case | 2022 | 5 | 32.3
Reference Case | 2022 | 16 | 45
Reference Case | 2022 | 2 | 41.2
Reference Case | 2022 | 25 | 71.4
Reference Case | 2022 | 4 | -15.6
Reference Case | 2022 | 5 | 11.6
Reference Case | 2022 | 9 | 12.6
Reference Case | 2022 | 8 | 9.2
Reference Case | 2022 | 9 | 23.2
Reference Case | 2022 | 2 | 17.2
Reference Case | 2022 | 6 | 26.5
Reference Case | 2022 | 14 | 33.3
Reference Case | 2022 | 20 | 33.7
Reference Case | 2022 | 15 | -57.5
Reference Case | 2022 | 9 | 26.6
Reference Case | 2022 | 3 | -42.9
Reference Case | 2022 | 2 | 29.7
Reference Case | 2022 | 6 | 18.5
Reference Case | 2022 | 15 | 35.5
Reference Case | 2022 | 5 | 11.4
Reference Case | 2022 | 5 | 36.1
Reference Case | 2022 | 9 | 23.8
Reference Case | 2022 | 20 | 59.3
Reference Case | 2022 | 10 | -36.1
Reference Case | 2022 | 14 | 95.2
Reference Case | 2022 | 4 | -23.4
Reference Case | 2022 | 3 | 23.2
Reference Case | 2022 | 6 | 47.6
Reference Case | 2022 | 3 | -31.8
Reference Case | 2022 | 6 | -24.4
Reference Case | 2022 | 7 | -25.6
Reference Case | 2022 | 9 | 30.2
Reference Case | 2022 | 1 | -38.1
Reference Case | 2022 | 1 | -66.4
Reference Case | 2022 | 3 | -40
Reference Case | 2022 | 10 | 32.7
Reference Case | 2022 | 8 | -29.8
Reference Case | 2022 | 2 | -53.7
Reference Case | 2022 | 5 | 46.5
Reference Case | 2022 | 2 | -33.8
Reference Case | 2022 | 12 | 48.8
Reference Case | 2022 | 6 | 22.1
Reference Case | 2022 | 8 | 38.5
Reference Case | 2022 | 3 | -22
Reference Case | 2022 | 15 | 24.3
Reference Case | 2022 | 2 | -39
Reference Case | 2022 | 5 | 50.6
Reference Case | 2022 | 2 | 60
Reference Case | 2022 | 4 | 13
Reference Case | 2022 | 10 | 28.4
Reference Case | 2022 | 5 | 15.6
Reference Case | 2022 | 5 | 34.5
Reference Case | 2022 | 14 | 38.8
Reference Case | 2022 | 5 | 16.1
Reference Case | 2022 | 8 | 18.1
Reference Case | 2022 | 2 | -31.5
Reference Case | 2022 | 1 | -41.7
Reference Case | 2022 | 9 | 30.3
Reference Case | 2022 | 3 | 29.1
Reference Case | 2022 | 4 | -11.5
Reference Case | 2022 | 4 | 30.1
Reference Case | 2022 | 3 | 32.4
Reference Case | 2022 | 2 | 33
Reference Case | 2022 | 5 | 20
Reference Case | 2022 | 3 | 37.2
Reference Case | 2022 | 4 | 30.8
Reference Case | 2022 | 7 | -26.1
Reference Case | 2022 | 1 | 46.5
Reference Case | 2022 | 3 | -36.3
Reference Case | 2022 | 2 | 35.8
Reference Case | 2022 | 6 | -50.7
Reference Case | 2022 | 3 | -18.5
Reference Case | 2022 | 3 | 48.4
Reference Case | 2022 | 4 | -36.3
Reference Case | 2022 | 10 | 82.8
Reference Case | 2022 | 4 | -49.7
Reference Case | 2022 | 6 | -30.7
Reference Case | 2022 | 15 | -43.4
Reference Case | 2022 | 7 | -32.1
Reference Case | 2022 | 10 | 40.7
Reference Case | 2022 | 17 | 55.4
Reference Case | 2022 | 2 | 51.2
Reference Case | 2022 | 1 | -39.2
Reference Case | 2022 | 4 | 39.8
Reference Case | 2022 | 3 | -21.9
Reference Case | 2022 | 11 | -45
Reference Case | 2022 | 8 | 51.5
Reference Case | 2022 | 5 | 18.3
Reference Case | 2022 | 7 | 36.4
Reference Case | 2022 | 6 | 7.7
Reference Case | 2022 | 9 | 18
Reference Case | 2022 | 16 | 15.5
Reference Case | 2022 | 4 | 3.9
Reference Case | 2022 | 5 | 7.7
Reference Case | 2022 | 17 | -84.3
Reference Case | 2022 | 9 | 26.5
Reference Case | 2022 | 14 | -29.1
Reference Case | 2022 | 18 | -28.2
Reference Case | 2022 | 5 | 29.1
Reference Case | 2022 | 6 | 28.1
Reference Case | 2022 | 26 | 28.6
Reference Case | 2022 | 7 | 24.3
Reference Case | 2022 | 4 | -39.7
Reference Case | 2022 | 4 | 25.2
Reference Case | 2022 | 1 | 43.8
Reference Case | 2022 | 14 | -36.4
Reference Case | 2022 | 7 | 60.4
Reference Case | 2022 | 13 | -22.8
Reference Case | 2022 | 6 | 27.2
Reference Case | 2022 | 14 | -21.7
Reference Case | 2022 | 4 | 8.2
Reference Case | 2022 | 5 | -11.9
Reference Case | 2022 | 18 | 20.9
Reference Case | 2022 | 7 | 19.1
Reference Case | 2022 | 6 | 10.1
Reference Case | 2022 | 7 | 14.9
Reference Case | 2022 | 5 | 11.8
Reference Case | 2022 | 11 | 27.2
Reference Case | 2022 | 17 | 30.6
Reference Case | 2022 | 7 | 15
Reference Case | 2022 | 9 | -27.9
Reference Case | 2022 | 4 | -24.6
Reference Case | 2022 | 1 | -33.2
Reference Case | 2022 | 6 | 9.3
Reference Case | 2022 | 4 | -43
Reference Case | 2022 | 10 | 31.7
Reference Case | 2022 | 8 | 35.9
Reference Case | 2022 | 17 | -59.6
Reference Case | 2022 | 12 | 50.9
Reference Case | 2022 | 4 | -37.7
Reference Case | 2022 | 5 | -27.4
Reference Case | 2022 | 3 | -34
Reference Case | 2022 | 2 | -31.1
Reference Case | 2022 | 4 | 29.1
Reference Case | 2022 | 6 | 16.5
Reference Case | 2022 | 23 | 122.7
Reference Case | 2022 | 1 | 59.4
Reference Case | 2022 | 2 | 32.9
Reference Case | 2022 | 15 | 42.4
Reference Case | 2022 | 16 | 71.3
Reference Case | 2022 | 8 | -26.9
Reference Case | 2022 | 11 | 18.1
Reference Case | 2022 | 27 | 49.8
Reference Case | 2022 | 26 | 50.4
Reference Case | 2022 | 9 | 28.8
Reference Case | 2022 | 10 | -40.2
Reference Case | 2022 | 8 | -17.5
Reference Case | 2022 | 16 | 47.3
Reference Case | 2022 | 24 | 58.5
Reference Case | 2022 | 1 | -172.9
Reference Case | 2022 | 17 | 53.3
Reference Case | 2022 | 9 | 11.2
Reference Case | 2022 | 12 | 42
Reference Case | 2022 | 5 | -6.3
Reference Case | 2022 | 1 | -29.2
Reference Case | 2022 | 2 | -28.4
Reference Case | 2022 | 16 | 47.9
Reference Case | 2022 | 4 | -24.4
Reference Case | 2022 | 20 | -91.4
Reference Case | 2022 | 12 | 39.6
Reference Case | 2022 | 1 | -36.8
Reference Case | 2022 | 3 | -26.9
Reference Case | 2022 | 15 | 27.5
Reference Case | 2022 | 4 | -2.6
Reference Case | 2022 | 17 | 14.8
Reference Case | 2022 | 8 | -23.2
Reference Case | 2022 | 12 | -11.3
Reference Case | 2022 | 5 | 1.4
Reference Case | 2022 | 4 | 4.4
Reference Case | 2022 | 9 | 29
Reference Case | 2022 | 9 | -13.8
Reference Case | 2022 | 8 | 25.1
Reference Case | 2022 | 1 | 43.5
Reference Case | 2022 | 3 | 34.9
Reference Case | 2022 | 46 | -42.1
Reference Case | 2022 | 3 | 2.6
Reference Case | 2022 | 7 | 18.2
Reference Case | 2022 | 6 | -17.1
Reference Case | 2022 | 6 | 17.5
Reference Case | 2022 | 4 | -22.9
Reference Case | 2022 | 13 | 83.6
Reference Case | 2022 | 23 | -91.5
Reference Case | 2022 | 2 | 34.8
Reference Case | 2022 | 7 | 3.4
Reference Case | 2022 | 4 | 10.7
Reference Case | 2022 | 8 | 42.2
Reference Case | 2022 | 10 | -22.3
Reference Case | 2022 | 6 | 24.3
Reference Case | 2022 | 6 | -25
Reference Case | 2022 | 11 | 12.8
Reference Case | 2022 | 2 | 30.1
Reference Case | 2022 | 8 | -45.9
Reference Case | 2022 | 5 | -27.9
Reference Case | 2022 | 5 | -9.7
Reference Case | 2022 | 6 | -19.3
Reference Case | 2022 | 5 | -9.4
Reference Case | 2022 | 15 | -77.6
Reference Case | 2022 | 35 | 48.4
Reference Case | 2022 | 6 | -28.8
Reference Case | 2022 | 17 | 30.8
Reference Case | 2022 | 30 | 33.7
Reference Case | 2022 | 12 | 13.3
Reference Case | 2022 | 6 | -34.9
Reference Case | 2022 | 15 | 20.5
Reference Case | 2022 | 28 | 39.3
Reference Case | 2022 | 9 | 10.4
Reference Case | 2022 | 6 | 9.7
Reference Case | 2022 | 5 | -8.5
Reference Case | 2022 | 7 | 11.9
Reference Case | 2022 | 11 | 16.5
Reference Case | 2022 | 8 | 6.1
Reference Case | 2022 | 10 | -20.3
Reference Case | 2022 | 10 | 23.3
Reference Case | 2022 | 6 | 10.6
Reference Case | 2022 | 27 | -83.6
Reference Case | 2022 | 5 | -33.3
Reference Case | 2022 | 1 | 84.5
Reference Case | 2022 | 3 | -33.5
Reference Case | 2022 | 4 | 32.4
Reference Case | 2022 | 27 | 68.9
Reference Case | 2022 | 10 | -37.6
Reference Case | 2022 | 7 | 15.8
Reference Case | 2022 | 3 | 45.9
Reference Case | 2022 | 9 | -14.8
Reference Case | 2022 | 5 | -3.9
Reference Case | 2022 | 2 | 29.5
Reference Case | 2022 | 11 | -40
Reference Case | 2022 | 7 | -9.2
Reference Case | 2022 | 9 | -21.2
Reference Case | 2022 | 16 | -24.7
Reference Case | 2022 | 3 | 37.4
Reference Case | 2022 | 20 | -40.4
Reference Case | 2022 | 1 | 35.4
Reference Case | 2022 | 8 | 26
Reference Case | 2022 | 9 | -23.8
Reference Case | 2022 | 6 | 31.2
Reference Case | 2022 | 5 | -21.5
Reference Case | 2022 | 5 | 20.5
Reference Case | 2022 | 1 | -51.1
Reference Case | 2022 | 5 | 20.3
Reference Case | 2022 | 6 | 35.4
Reference Case | 2022 | 19 | -44.7
Reference Case | 2022 | 22 | 41
Reference Case | 2022 | 32 | 23.7
Reference Case | 2022 | 6 | 13.7
Reference Case | 2022 | 8 | 22.5
Reference Case | 2022 | 7 | -23.3
Reference Case | 2022 | 6 | 21.4
Reference Case | 2022 | 5 | 10.7
Reference Case | 2022 | 4 | 36.3
Reference Case | 2022 | 6 | -18
Reference Case | 2022 | 7 | 2.2
Reference Case | 2022 | 4 | -9.9
Reference Case | 2022 | 9 | 6.7
Reference Case | 2022 | 5 | 14.5
Reference Case | 2022 | 5 | 6.6
Reference Case | 2022 | 5 | -22.2
Reference Case | 2022 | 4 | -1.6
Reference Case | 2022 | 1 | -30.6
Reference Case | 2022 | 15 | -42.9
Reference Case | 2022 | 6 | -19.6
Reference Case | 2022 | 1 | -34.1
Reference Case | 2022 | 5 | -16.3
Reference Case | 2022 | 14 | 24.4
Reference Case | 2022 | 5 | -17.6
Reference Case | 2022 | 9 | 36.6
Reference Case | 2022 | 3 | 32.6
Reference Case | 2022 | 8 | 19.6
Reference Case | 2022 | 2 | -37.4
Reference Case | 2022 | 2 | -50
Reference Case | 2022 | 3 | 36.8
Reference Case | 2022 | 1 | 39.6
Reference Case | 2022 | 5 | 32
Reference Case | 2022 | 3 | 57.3
Reference Case | 2022 | 16 | -22.9
Reference Case | 2022 | 17 | -44.7
Reference Case | 2022 | 12 | -28.1
Reference Case | 2022 | 19 | -43.3
Reference Case | 2022 | 5 | 40.6
Reference Case | 2022 | 7 | 46.1
Reference Case | 2022 | 3 | 40.8
Reference Case | 2022 | 6 | 24
Reference Case | 2022 | 9 | 34.9
Reference Case | 2022 | 10 | -25.9
Reference Case | 2022 | 6 | 9.1
Reference Case | 2022 | 12 | -29.3
Reference Case | 2022 | 3 | 45
Reference Case | 2022 | 4 | 29.7
Reference Case | 2022 | 9 | -20.9
Reference Case | 2022 | 1 | 58.9
Reference Case | 2022 | 5 | 22.2
Reference Case | 2022 | 11 | 12.2
Reference Case | 2022 | 5 | -27.2
Reference Case | 2022 | 5 | 28
Reference Case | 2022 | 8 | 23.1
Reference Case | 2022 | 11 | -25.1
Reference Case | 2022 | 2 | -36.1
Reference Case | 2022 | 1 | 88.8
Reference Case | 2022 | 7 | -41.8
Reference Case | 2022 | 3 | 48.5
Reference Case | 2022 | 10 | -32.3
Reference Case | 2022 | 2 | 40.7
Reference Case | 2022 | 4 | 36.7
Reference Case | 2022 | 6 | -39.8
Reference Case | 2022 | 10 | -23.6
Reference Case | 2022 | 2 | -31.9
Reference Case | 2022 | 5 | 33.5
Reference Case | 2022 | 5 | -19.3
Reference Case | 2022 | 10 | 17.2
Reference Case | 2022 | 2 | 45.1
Reference Case | 2022 | 4 | -59.5
Reference Case | 2022 | 3 | 39.9
Reference Case | 2022 | 4 | -19.1
Reference Case | 2022 | 5 | -24.6
Reference Case | 2022 | 1 | -40.4
Reference Case | 2022 | 9 | -30
Reference Case | 2022 | 3 | 54.9
Reference Case | 2022 | 15 | -21.5
Reference Case | 2022 | 9 | 41.1
Reference Case | 2022 | 3 | -33.7
Reference Case | 2022 | 1 | -34.9
Reference Case | 2022 | 4 | 29.8
Reference Case | 2022 | 7 | 24
Reference Case | 2022 | 9 | 45.2
Reference Case | 2022 | 18 | 41.6
Reference Case | 2022 | 23 | 30.5
Reference Case | 2022 | 22 | 70.4
Reference Case | 2022 | 6 | -6.8
Reference Case | 2022 | 10 | -12.7
Reference Case | 2022 | 6 | 8.4
Reference Case | 2022 | 4 | -11.7
Reference Case | 2022 | 4 | 49.1
Reference Case | 2022 | 15 | 59.4
Reference Case | 2022 | 6 | -44.6
Reference Case | 2022 | 6 | -10.2
Reference Case | 2022 | 7 | 20.9
Reference Case | 2022 | 21 | 44.4
Reference Case | 2022 | 11 | -20.8
Reference Case | 2022 | 13 | 36.4
Reference Case | 2022 | 8 | -28.9
Reference Case | 2022 | 2 | -42.8
Reference Case | 2022 | 1 | 49.8
Reference Case | 2022 | 5 | 19.4
Reference Case | 2022 | 6 | -16.1
Reference Case | 2022 | 4 | -21.5
Reference Case | 2022 | 4 | 4.6
Reference Case | 2022 | 7 | 19.5
Reference Case | 2022 | 13 | 21.2
Reference Case | 2022 | 4 | -13.3
Reference Case | 2022 | 9 | 40.3
Reference Case | 2022 | 3 | -20.1
Reference Case | 2022 | 7 | 29.2
Reference Case | 2022 | 7 | -23.8
Reference Case | 2022 | 1 | 52.4
Reference Case | 2022 | 6 | 8.1
Reference Case | 2022 | 3 | -34.4
Reference Case | 2022 | 3 | -41.5
Reference Case | 2022 | 19 | 40.3
Reference Case | 2022 | 14 | -39.1
Reference Case | 2022 | 7 | -34.9
Reference Case | 2022 | 19 | 46.5
Reference Case | 2022 | 3 | -7.3
Reference Case | 2022 | 3 | 42.6
Reference Case | 2022 | 15 | 46.3
Reference Case | 2022 | 6 | 10.5
Reference Case | 2022 | 16 | 41.4
Reference Case | 2022 | 37 | 41.4
Reference Case | 2022 | 12 | 18.4
Reference Case | 2022 | 7 | 5.8
Reference Case | 2022 | 18 | 16.9
Reference Case | 2022 | 1 | -56.7
Reference Case | 2022 | 16 | -38.1
Reference Case | 2022 | 10 | -23
Reference Case | 2022 | 17 | 55.7
Reference Case | 2022 | 10 | 12.2
Reference Case | 2022 | 11 | 26
Reference Case | 2022 | 8 | 20.6
Reference Case | 2022 | 6 | 15.9
Reference Case | 2022 | 12 | 57.4
Reference Case | 2022 | 1 | 52
Reference Case | 2022 | 6 | 19.1
Reference Case | 2022 | 8 | 39.8
Reference Case | 2022 | 11 | -67.7
Reference Case | 2022 | 7 | 28.5
Reference Case | 2022 | 4 | 16.2
Reference Case | 2022 | 5 | -33.8
Reference Case | 2022 | 4 | -27.9
Reference Case | 2022 | 8 | 21.5
Reference Case | 2022 | 3 | 30.8
Reference Case | 2022 | 14 | 15
Reference Case | 2022 | 7 | 17
Reference Case | 2022 | 5 | -9.8
Reference Case | 2022 | 4 | 55.4
Reference Case | 2022 | 4 | -33
Reference Case | 2022 | 25 | 67.5
Reference Case | 2022 | 6 | 29.3
Reference Case | 2022 | 24 | 36.9
Reference Case | 2022 | 5 | 44.2
Reference Case | 2022 | 43 | 72.7
Reference Case | 2022 | 5 | 19
Reference Case | 2022 | 21 | 65.3
Reference Case | 2022 | 14 | -65.8
Reference Case | 2022 | 4 | 43.4
Reference Case | 2022 | 25 | 55.4
Reference Case | 2022 | 6 | -11.1
Reference Case | 2022 | 6 | 2.4
Reference Case | 2022 | 13 | 35.2
Reference Case | 2022 | 2 | 43.1
Reference Case | 2022 | 14 | -24.9
Reference Case | 2022 | 16 | 33.6
Reference Case | 2022 | 4 | 2.5
Reference Case | 2022 | 6 | -22.6
Reference Case | 2022 | 16 | -34.7
Reference Case | 2022 | 7 | 33.4
Reference Case | 2022 | 10 | 27.7
Reference Case | 2022 | 18 | 34.3
Reference Case | 2022 | 9 | 16.9
Reference Case | 2022 | 6 | 43.9
Reference Case | 2022 | 5 | -12.7
Reference Case | 2022 | 3 | 22.7
Reference Case | 2022 | 4 | 23.6
Reference Case | 2022 | 9 | -31.6
Reference Case | 2022 | 7 | 23.6
Reference Case | 2022 | 1 | 29.7
Reference Case | 2022 | 7 | -43.7
Reference Case | 2022 | 1 | 38.6
Reference Case | 2022 | 5 | 20.4
Reference Case | 2022 | 2 | -44
Reference Case | 2022 | 8 | 17
Reference Case | 2022 | 2 | -29.2
Reference Case | 2022 | 11 | 49.7
Reference Case | 2022 | 3 | 19.3
Reference Case | 2022 | 6 | 26.9
Reference Case | 2022 | 7 | -35.8
Reference Case | 2022 | 6 | 40.4
Reference Case | 2022 | 4 | -39.9
Reference Case | 2022 | 2 | 34.1
Reference Case | 2022 | 3 | 36.2
Reference Case | 2022 | 3 | 36.7
Reference Case | 2022 | 8 | 13.3
Reference Case | 2022 | 5 | -29
Reference Case | 2022 | 11 | 23.1
Reference Case | 2022 | 2 | -41.6
Reference Case | 2022 | 15 | 48.5
Reference Case | 2022 | 6 | -17.3
Reference Case | 2022 | 2 | 61.5
Reference Case | 2022 | 1 | 58.3
Reference Case | 2022 | 7 | 44
Reference Case | 2022 | 7 | 59.7
Reference Case | 2022 | 10 | 40.1
Reference Case | 2022 | 4 | 12.7
Reference Case | 2022 | 5 | 16.7
Reference Case | 2022 | 7 | 10.6
Reference Case | 2022 | 8 | -23
Reference Case | 2022 | 5 | -23.8
Reference Case | 2022 | 6 | 16.8
Reference Case | 2022 | 4 | 33.6
Reference Case | 2022 | 6 | -11.8
Reference Case | 2022 | 5 | -22.1
Reference Case | 2022 | 8 | 34.6
Reference Case | 2022 | 10 | 23.8
Reference Case | 2022 | 3 | 31.3
Reference Case | 2022 | 6 | 40.5
Reference Case | 2022 | 2 | -33.7
Reference Case | 2022 | 1 | 37.8
Reference Case | 2022 | 16 | 27.4
Reference Case | 2022 | 8 | 42.7
Reference Case | 2022 | 6 | 29.1
Reference Case | 2022 | 15 | 51.7
Reference Case | 2022 | 8 | -45.8
Reference Case | 2022 | 7 | 19.2
Reference Case | 2022 | 14 | 50.5
Reference Case | 2022 | 5 | 24.6
Reference Case | 2022 | 25 | 37.1
Reference Case | 2022 | 1 | -43.4
Reference Case | 2022 | 12 | 21.2
Reference Case | 2022 | 13 | 26.7
Reference Case | 2022 | 7 | 13.2
Reference Case | 2022 | 7 | 16.5
Reference Case | 2022 | 4 | -26.2
Reference Case | 2022 | 22 | -54.7
Reference Case | 2022 | 24 | -52.4
Reference Case | 2022 | 1 | -46.2
Reference Case | 2022 | 6 | -31.6
Reference Case | 2022 | 5 | 26.6
Reference Case | 2022 | 6 | 45.5
Reference Case | 2022 | 25 | 52.5
Reference Case | 2022 | 9 | 32
Reference Case | 2022 | 8 | 26.3
Reference Case | 2022 | 10 | 36
Reference Case | 2022 | 10 | 57.3
Reference Case | 2022 | 4 | -46
Reference Case | 2022 | 5 | 31.9
Reference Case | 2022 | 7 | 26.6
Reference Case | 2022 | 17 | 34.7
Reference Case | 2022 | 1 | -44.1
Reference Case | 2022 | 21 | 45.4
Reference Case | 2022 | 14 | 28.9
Reference Case | 2022 | 12 | 22.4
Reference Case | 2022 | 7 | 16.2
Reference Case | 2022 | 5 | 14.9
Reference Case | 2022 | 18 | 31
Reference Case | 2022 | 6 | -9.5
Reference Case | 2022 | 13 | 28.1
Reference Case | 2022 | 4 | -29.1
Reference Case | 2022 | 11 | 9.4
Reference Case | 2022 | 6 | -6.3
Reference Case | 2022 | 9 | 12.8
Reference Case | 2022 | 17 | 27.2
Reference Case | 2022 | 6 | 18.4
Reference Case | 2022 | 1 | -51.4
Reference Case | 2022 | 6 | 38.5
Reference Case | 2022 | 3 | -33.6
Reference Case | 2022 | 19 | 73.1
Reference Case | 2022 | 8 | -20.6
Reference Case | 2022 | 3 | 39.1
Reference Case | 2022 | 21 | 39.3
Reference Case | 2022 | 12 | 25.9
Reference Case | 2022 | 6 | -13.1
Reference Case | 2022 | 9 | -22.7
Reference Case | 2022 | 4 | 44.4
Reference Case | 2022 | 3 | 51.7
Reference Case | 2022 | 1 | 35.9
Reference Case | 2022 | 17 | 29.1
Reference Case | 2022 | 20 | 23.6
Reference Case | 2022 | 1 | 44
Reference Case | 2022 | 2 | -34.2
Reference Case | 2022 | 25 | 36.1
Reference Case | 2022 | 17 | 17.7
Reference Case | 2022 | 13 | 22.2
Reference Case | 2022 | 1 | 45.1
Reference Case | 2022 | 7 | 25.9
Reference Case | 2022 | 14 | 41.8
Reference Case | 2022 | 11 | 31
Reference Case | 2022 | 4 | 35.9
Reference Case | 2022 | 14 | 45.2
Reference Case | 2022 | 8 | 26.9
Reference Case | 2022 | 15 | 32.9
Reference Case | 2022 | 18 | 29.8
Reference Case | 2022 | 15 | 34.6
Reference Case | 2022 | 5 | -30.6
Reference Case | 2022 | 2 | 49
Reference Case | 2022 | 3 | -43.2
Reference Case | 2022 | 4 | 23.9
Reference Case | 2022 | 2 | 29.1
Reference Case | 2022 | 9 | -35.8
Reference Case | 2022 | 23 | 51.4
Reference Case | 2022 | 6 | -20.3
Reference Case | 2022 | 8 | -14.3
Reference Case | 2022 | 13 | 29.9
Reference Case | 2022 | 18 | 53.7
Reference Case | 2022 | 6 | 10.3
Reference Case | 2022 | 3 | 48.9
Reference Case | 2022 | 4 | 47.7
Reference Case | 2022 | 10 | 26.8
Reference Case | 2022 | 23 | 32.9
Reference Case | 2022 | 11 | 24.7
Reference Case | 2022 | 2 | 35.4
Reference Case | 2022 | 9 | 48
Reference Case | 2022 | 6 | 7
Reference Case | 2022 | 9 | 8.3
Reference Case | 2022 | 7 | -6.5
Reference Case | 2022 | 15 | 20.3
Reference Case | 2022 | 8 | -3.3
Reference Case | 2022 | 8 | 0.2
Reference Case | 2022 | 3 | -38.4
Reference Case | 2022 | 6 | 1.4
Reference Case | 2022 | 4 | -16
Reference Case | 2022 | 9 | 33
Reference Case | 2022 | 8 | 31.3
Reference Case | 2022 | 15 | 33.9
Reference Case | 2022 | 15 | 39.9
Reference Case | 2022 | 11 | -46
Reference Case | 2022 | 3 | -45.1
Reference Case | 2022 | 2 | 31.3
Reference Case | 2022 | 4 | -15.5
Reference Case | 2022 | 8 | -27
Reference Case | 2022 | 8 | 45.7
Reference Case | 2022 | 8 | -34.8
Reference Case | 2022 | 31 | 92.7
Reference Case | 2022 | 10 | 19
Reference Case | 2022 | 7 | 9.8
Reference Case | 2022 | 13 | 71.2
Reference Case | 2022 | 11 | -33.6
Reference Case | 2022 | 2 | 40.3
Reference Case | 2022 | 5 | -47.5
Reference Case | 2022 | 8 | 26.4
Reference Case | 2022 | 1 | -48.6
Reference Case | 2022 | 4 | -3.4
Reference Case | 2022 | 6 | -13.4
Reference Case | 2022 | 20 | 61.1
Reference Case | 2022 | 4 | -15.1
Reference Case | 2022 | 10 | -16.4
Reference Case | 2022 | 3 | 27.1
Reference Case | 2022 | 11 | 28.4
Reference Case | 2022 | 3 | 54.3
Reference Case | 2022 | 1 | -57.8
Reference Case | 2022 | 2 | 42.7
Reference Case | 2022 | 10 | 23
Reference Case | 2022 | 10 | 58.7
Reference Case | 2022 | 11 | 25.4
Reference Case | 2022 | 24 | 45.5
Reference Case | 2022 | 6 | -2.6
Reference Case | 2022 | 13 | 25.1
Reference Case | 2022 | 6 | 8
Reference Case | 2022 | 6 | -5.6
Reference Case | 2022 | 6 | -15.6
Reference Case | 2022 | 16 | -21.5
Reference Case | 2022 | 9 | 16
Reference Case | 2022 | 4 | -0.9
Reference Case | 2022 | 20 | -63.8
Reference Case | 2022 | 5 | 9.5
Reference Case | 2022 | 7 | -21.3
Reference Case | 2022 | 7 | -45.2
Reference Case | 2022 | 12 | 64.5
Reference Case | 2022 | 13 | -84.5
Reference Case | 2022 | 7 | 56.9
Reference Case | 2022 | 39 | 39.5
Reference Case | 2022 | 20 | 45.2
Reference Case | 2022 | 12 | 27.1
Reference Case | 2022 | 3 | 37.5
Reference Case | 2022 | 4 | -29.5
Reference Case | 2022 | 8 | 25.4
Reference Case | 2022 | 3 | -38.9
Reference Case | 2022 | 14 | 22.4
Reference Case | 2022 | 32 | 51.3
Reference Case | 2022 | 16 | -44.2
Reference Case | 2022 | 12 | 11.4
Reference Case | 2022 | 22 | 19.2
Reference Case | 2022 | 15 | 14.4
Reference Case | 2022 | 19 | 27.2
Reference Case | 2022 | 10 | 9
Reference Case | 2022 | 14 | 13.6
Reference Case | 2022 | 20 | -140
Reference Case | 2022 | 10 | -48.8
Reference Case | 2022 | 18 | 27.7
Reference Case | 2022 | 2 | 47.4
Reference Case | 2022 | 8 | -36.4
Reference Case | 2022 | 7 | -63.7
Reference Case | 2022 | 27 | 29.3
Reference Case | 2022 | 24 | 47.7
Reference Case | 2022 | 2 | 36.5
Reference Case | 2022 | 23 | 39
Reference Case | 2022 | 1 | -47.2
Reference Case | 2022 | 4 | 6.8
Reference Case | 2022 | 7 | 71.5
Reference Case | 2022 | 2 | -38.4
Reference Case | 2022 | 7 | -21.7
Reference Case | 2022 | 9 | 51.7
Reference Case | 2022 | 5 | 30.7
Reference Case | 2022 | 1 | -42.2
Reference Case | 2022 | 10 | 37.6
Reference Case | 2022 | 10 | 24.5
Reference Case | 2022 | 19 | 49.7
Reference Case | 2022 | 7 | -41.3
Reference Case | 2022 | 7 | 17.9
Reference Case | 2022 | 18 | 34
Reference Case | 2022 | 3 | -36
Reference Case | 2022 | 12 | -32.2
Reference Case | 2022 | 1 | 58.2
Reference Case | 2022 | 38 | 55.8
Reference Case | 2022 | 3 | -37
Reference Case | 2022 | 1 | 35.6
Reference Case | 2022 | 17 | 51.8
Reference Case | 2022 | 5 | 11.3
Reference Case | 2022 | 16 | -40.9
Reference Case | 2022 | 6 | 5.4
Reference Case | 2022 | 4 | -1
Reference Case | 2022 | 7 | -0.8
Reference Case | 2022 | 8 | 13.4
Reference Case | 2022 | 9 | 10.8
Reference Case | 2022 | 6 | -10.7
Reference Case | 2022 | 12 | 15.1
Reference Case | 2022 | 10 | -10.8
Reference Case | 2022 | 22 | 29.8
Reference Case | 2022 | 8 | -16.5
Reference Case | 2022 | 9 | -14.2
Reference Case | 2022 | 13 | 59.7
Reference Case | 2022 | 12 | -71.2
Reference Case | 2022 | 9 | 55.1
Reference Case | 2022 | 10 | 44.8
Reference Case | 2022 | 8 | 63.6
Reference Case | 2022 | 7 | 59.2
Reference Case | 2022 | 9 | 3.3
Reference Case | 2022 | 6 | -10.4
Reference Case | 2022 | 6 | -8.6
Reference Case | 2022 | 20 | -56.8
Reference Case | 2022 | 6 | 14.6
Reference Case | 2022 | 3 | 30.1
Reference Case | 2022 | 8 | -30.9
Reference Case | 2022 | 25 | -74
Reference Case | 2022 | 6 | 27.4
Reference Case | 2022 | 8 | 19.2
Reference Case | 2022 | 1 | -39
Reference Case | 2022 | 28 | 53.6
Reference Case | 2022 | 12 | -91.4
Reference Case | 2022 | 10 | 65.2
Reference Case | 2022 | 6 | -20.6
Reference Case | 2022 | 3 | 43.4
Reference Case | 2022 | 4 | 15.7
Reference Case | 2022 | 11 | 15.7
Reference Case | 2022 | 11 | -52.3
Reference Case | 2022 | 7 | 4.7
Reference Case | 2022 | 15 | -29.4
Reference Case | 2022 | 12 | 38.8
Reference Case | 2022 | 5 | -24.3
Reference Case | 2022 | 11 | -36.1
Reference Case | 2022 | 12 | -46.9
Reference Case | 2022 | 16 | 41
Reference Case | 2022 | 13 | 75.2
Reference Case | 2022 | 8 | -20.3
Reference Case | 2022 | 6 | 28.9
Reference Case | 2022 | 23 | 73
Reference Case | 2022 | 4 | -43.5
Reference Case | 2022 | 5 | -52.7
Reference Case | 2022 | 11 | -33.5
Reference Case | 2022 | 3 | 23.6
Reference Case | 2022 | 6 | -5.4
Reference Case | 2022 | 3 | 64.1
Reference Case | 2022 | 2 | 38.6
Reference Case | 2022 | 3 | -32.7
Reference Case | 2022 | 1 | 46.3
Reference Case | 2022 | 9 | 36.4
Reference Case | 2022 | 5 | -46.1
Reference Case | 2022 | 6 | 11.7
Reference Case | 2022 | 13 | 33.5
Reference Case | 2022 | 26 | -22.2
Reference Case | 2022 | 6 | 21.1
Reference Case | 2022 | 13 | 47.3
Reference Case | 2022 | 5 | -24.9
Reference Case | 2022 | 5 | -1.6
Reference Case | 2022 | 1 | -44
Reference Case | 2022 | 7 | 16.8
Reference Case | 2022 | 16 | 22.7
Reference Case | 2022 | 5 | 5.1
Reference Case | 2022 | 6 | 13.5
Reference Case | 2022 | 23 | -55.1
Reference Case | 2022 | 4 | 21.9
Reference Case | 2022 | 8 | 40.3
Reference Case | 2022 | 9 | -27.7
Reference Case | 2022 | 5 | 53.1
Reference Case | 2022 | 6 | 31.4
Reference Case | 2022 | 2 | -40.1
Reference Case | 2022 | 5 | 27
Reference Case | 2022 | 21 | 58.6
Reference Case | 2022 | 8 | -14.6
Reference Case | 2022 | 9 | 16.2
Reference Case | 2022 | 4 | 43.2
Reference Case | 2022 | 7 | 45.6
Reference Case | 2022 | 9 | -11.7
Reference Case | 2022 | 4 | 27.4
Reference Case | 2022 | 5 | 22.8
Reference Case | 2022 | 9 | 48.3
Reference Case | 2022 | 4 | -62.7
Reference Case | 2022 | 7 | 45.8
Reference Case | 2022 | 10 | -34.7
Reference Case | 2022 | 9 | 53.4
Reference Case | 2022 | 6 | -44.8
Reference Case | 2022 | 18 | -52.7
Reference Case | 2022 | 7 | 13.8
Reference Case | 2022 | 5 | 6
Reference Case | 2022 | 7 | 8.5
Reference Case | 2022 | 1 | 70.5
Reference Case | 2022 | 1 | -47.4
Reference Case | 2022 | 7 | -37.3
Reference Case | 2022 | 10 | 30.7
Reference Case | 2022 | 29 | 27.2
Reference Case | 2022 | 4 | -7.8
Reference Case | 2022 | 9 | 16.5
Reference Case | 2022 | 5 | 2.2
Reference Case | 2022 | 12 | 30.5
Reference Case | 2022 | 14 | -66
Reference Case | 2022 | 54 | 54.9
Reference Case | 2022 | 4 | 2.7
Reference Case | 2022 | 12 | 16.8
Reference Case | 2022 | 11 | 28.7
Reference Case | 2022 | 19 | 54.7
Reference Case | 2022 | 17 | 19.5
Reference Case | 2022 | 8 | -27.3
Reference Case | 2022 | 3 | 53
Reference Case | 2022 | 6 | 38.7
Reference Case | 2022 | 14 | 23.8
Reference Case | 2022 | 29 | 55
Reference Case | 2022 | 12 | 48.5
Reference Case | 2022 | 5 | -2.5
Reference Case | 2022 | 9 | 32.8
Reference Case | 2022 | 11 | 25.6
Reference Case | 2022 | 5 | -9
Reference Case | 2022 | 28 | 24.1
Reference Case | 2022 | 9 | 20.1
Reference Case | 2022 | 17 | 52.6
Reference Case | 2022 | 8 | 16.2
Reference Case | 2022 | 4 | -4.7
Reference Case | 2022 | 5 | 3.3
Reference Case | 2022 | 1 | -50.7
Reference Case | 2022 | 6 | -33.3
Reference Case | 2022 | 4 | 32.2
Reference Case | 2022 | 15 | -51.8
Reference Case | 2022 | 5 | 37
Reference Case | 2022 | 9 | 44.1
Reference Case | 2022 | 44 | 41.2
Reference Case | 2022 | 23 | 33.8
Reference Case | 2022 | 11 | 25.5
Reference Case | 2022 | 63 | 41.2
Reference Case | 2022 | 8 | -5.1
Reference Case | 2022 | 5 | -10.5
Reference Case | 2022 | 8 | 14.3
Reference Case | 2022 | 3 | -0.8
Reference Case | 2022 | 6 | -4.6
Reference Case | 2022 | 11 | 20.3
Reference Case | 2022 | 5 | -6.1
Reference Case | 2022 | 6 | 6.4
Reference Case | 2022 | 21 | -33.5
Reference Case | 2022 | 6 | 26.7
Reference Case | 2022 | 16 | -39.7
Reference Case | 2022 | 2 | 32.7
Reference Case | 2022 | 9 | 20
Reference Case | 2022 | 7 | -13.6
Reference Case | 2022 | 14 | -22.4
Reference Case | 2022 | 11 | 29.8
Reference Case | 2022 | 13 | -33.9
Reference Case | 2022 | 5 | 17.2
Reference Case | 2022 | 5 | 8.4
Reference Case | 2022 | 7 | 3
Reference Case | 2022 | 2 | 43
Reference Case | 2022 | 15 | -33.2
Reference Case | 2022 | 10 | -35.9
Reference Case | 2022 | 9 | -32.4
Reference Case | 2022 | 1 | -45.5
Reference Case | 2022 | 6 | -19
Reference Case | 2022 | 3 | 2.9
Reference Case | 2022 | 10 | 47.7
Reference Case | 2022 | 8 | -19.3
Reference Case | 2022 | 7 | -4.1
Reference Case | 2022 | 5 | 15.7
Reference Case | 2022 | 13 | 34.6
Reference Case | 2022 | 11 | 19.8
Reference Case | 2022 | 6 | 8.5
Reference Case | 2022 | 5 | 7.9
Reference Case | 2022 | 4 | 33.7
Reference Case | 2022 | 8 | -29.3
Reference Case | 2022 | 18 | -29.7
Reference Case | 2022 | 9 | 17.5
Reference Case | 2022 | 1 | -36.6
Reference Case | 2022 | 3 | -29.6
Reference Case | 2022 | 4 | -23.9
Reference Case | 2022 | 16 | -19.9
Reference Case | 2022 | 13 | -32.7
Reference Case | 2022 | 1 | -69
Reference Case | 2022 | 8 | -21.5
Reference Case | 2022 | 5 | -42.5
Reference Case | 2022 | 14 | 58.4
Reference Case | 2022 | 21 | -132.5
Reference Case | 2022 | 9 | 17
Reference Case | 2022 | 1 | -39.5
Reference Case | 2022 | 2 | 30.2
Reference Case | 2022 | 11 | 33.9
Reference Case | 2022 | 5 | 23.2
Reference Case | 2022 | 2 | 46.7
Reference Case | 2022 | 2 | 31.8
Reference Case | 2022 | 12 | 61.8
Reference Case | 2022 | 9 | 44.6
Reference Case | 2022 | 6 | -31
Reference Case | 2022 | 17 | -71.1
Reference Case | 2022 | 13 | -17.1
Reference Case | 2022 | 2 | -50.8
Reference Case | 2022 | 16 | -31.4
Reference Case | 2022 | 9 | 58.2
Reference Case | 2022 | 5 | 29
Reference Case | 2022 | 25 | -49.7
Reference Case | 2022 | 21 | -103.6
Reference Case | 2022 | 18 | -78.9
Reference Case | 2022 | 4 | 20.8
Reference Case | 2022 | 3 | 31.9
Reference Case | 2022 | 7 | 11.6
Reference Case | 2022 | 14 | -31.1
Reference Case | 2022 | 11 | 40.8
Reference Case | 2022 | 11 | 29.1
Reference Case | 2022 | 1 | 51.9
Reference Case | 2022 | 10 | -49
Reference Case | 2022 | 4 | 44.7
Reference Case | 2022 | 3 | -42.4
Reference Case | 2022 | 7 | 28.2
Reference Case | 2022 | 1 | -47.8
Reference Case | 2022 | 7 | 30.6
Reference Case | 2022 | 7 | -14.6
Reference Case | 2022 | 8 | 22.1
Reference Case | 2022 | 9 | 18.4
Reference Case | 2022 | 7 | -21.4
Reference Case | 2022 | 8 | 18.3
Reference Case | 2022 | 9 | 21.9
Reference Case | 2022 | 2 | -39.7
Reference Case | 2022 | 9 | -19.3
Reference Case | 2022 | 5 | 21.7
Reference Case | 2022 | 5 | 12.9
Reference Case | 2022 | 6 | -19.1
Reference Case | 2022 | 19 | 64.1
Reference Case | 2022 | 7 | -7.1
Reference Case | 2022 | 8 | -12.9
Reference Case | 2022 | 7 | 14.7
Reference Case | 2022 | 10 | 16
Reference Case | 2022 | 2 | -22
Reference Case | 2022 | 12 | -43.9
Reference Case | 2022 | 14 | 58.8
Reference Case | 2022 | 5 | -49.3
Reference Case | 2022 | 5 | 31.6
Reference Case | 2022 | 11 | -21.3
Reference Case | 2022 | 5 | 19.6
Reference Case | 2022 | 10 | -53
Reference Case | 2022 | 14 | -34.3
Reference Case | 2022 | 13 | 27
Reference Case | 2022 | 8 | -64.3
Reference Case | 2022 | 12 | 33.3
Reference Case | 2022 | 12 | 40.3
Reference Case | 2022 | 6 | -44.2
Reference Case | 2022 | 17 | -64.8
Reference Case | 2022 | 10 | -62.5
Reference Case | 2022 | 22 | 96.1
Reference Case | 2022 | 6 | 22.4
Reference Case | 2022 | 12 | -35.3
Reference Case | 2022 | 8 | 56.9
Reference Case | 2022 | 14 | -25.6
Reference Case | 2022 | 8 | 34
Reference Case | 2022 | 4 | -7.6
Reference Case | 2022 | 10 | -15.6
Reference Case | 2022 | 18 | -49.7
Reference Case | 2022 | 4 | 41.9
Reference Case | 2022 | 6 | 29
Reference Case | 2022 | 4 | 47
Reference Case | 2022 | 24 | 33.9
Reference Case | 2022 | 5 | 9.3
Reference Case | 2022 | 8 | -10.1
Reference Case | 2022 | 18 | 17.5
Reference Case | 2022 | 4 | -12.5
Reference Case | 2022 | 10 | -14.1
Reference Case | 2022 | 7 | 2
Reference Case | 2022 | 19 | -38
Reference Case | 2022 | 6 | 4
Reference Case | 2022 | 9 | 14.6
Reference Case | 2022 | 12 | 25.8
Reference Case | 2022 | 10 | -14.4
Reference Case | 2022 | 10 | -17.9
Reference Case | 2022 | 5 | -1.1
Reference Case | 2022 | 8 | 2.7
Reference Case | 2022 | 10 | -49.5
Reference Case | 2022 | 8 | 42.3
Reference Case | 2022 | 7 | -36.9
Reference Case | 2022 | 9 | 38.7
Reference Case | 2022 | 7 | -41.4
Reference Case | 2022 | 6 | 33.6
Reference Case | 2022 | 6 | -32.9
Reference Case | 2022 | 10 | -64
Reference Case | 2022 | 16 | 87.8
Reference Case | 2022 | 11 | -51.1
Reference Case | 2022 | 10 | 64
Reference Case | 2022 | 6 | -38
Reference Case | 2022 | 11 | -63.5
Reference Case | 2022 | 7 | -17.5
Reference Case | 2022 | 4 | 45.5
Reference Case | 2022 | 4 | -47.2
Reference Case | 2022 | 3 | 35
Reference Case | 2022 | 7 | -33.7
Reference Case | 2022 | 15 | -52.5
Reference Case | 2022 | 3 | -26.1
Reference Case | 2022 | 15 | -33.5
Reference Case | 2022 | 16 | -59.2
Reference Case | 2022 | 13 | 34.4
Reference Case | 2022 | 10 | -10
Reference Case | 2022 | 11 | -36.7
Reference Case | 2022 | 25 | -66.6
Reference Case | 2022 | 8 | 24.2
Reference Case | 2022 | 8 | 33.3
Reference Case | 2022 | 4 | 37.8
Reference Case | 2022 | 24 | -32.3
Reference Case | 2022 | 4 | 18.5
Reference Case | 2022 | 6 | 10.9
Reference Case | 2022 | 9 | -6.1
Reference Case | 2022 | 8 | -11.1
Reference Case | 2022 | 7 | 6.1
Reference Case | 2022 | 11 | 22.3
Reference Case | 2022 | 27 | -101.4
Reference Case | 2022 | 3 | -30.8
Reference Case | 2022 | 23 | 61.1
Reference Case | 2022 | 2 | 42.4
Reference Case | 2022 | 5 | -10.8
Reference Case | 2022 | 5 | -42.7
Reference Case | 2022 | 7 | 31.9
Reference Case | 2022 | 8 | 25.2
Reference Case | 2022 | 14 | 50
Reference Case | 2022 | 10 | -37.9
Reference Case | 2022 | 2 | 48.6
Reference Case | 2022 | 11 | 59.9
Reference Case | 2022 | 8 | 15.8
Reference Case | 2022 | 4 | -13.2
Reference Case | 2022 | 15 | -28.8
Reference Case | 2022 | 19 | -45
Reference Case | 2022 | 3 | 44.2
Reference Case | 2022 | 4 | 22.3
Reference Case | 2022 | 24 | 48.4
Reference Case | 2022 | 6 | 7.2
Reference Case | 2022 | 5 | 4.7
Reference Case | 2022 | 29 | 18.7
Reference Case | 2022 | 9 | -15.7
Reference Case | 2022 | 5 | 5.4
Reference Case | 2022 | 10 | 6.5
Reference Case | 2022 | 24 | -76.2
Reference Case | 2022 | 28 | 92.7
Reference Case | 2022 | 5 | -17.5
Reference Case | 2022 | 5 | 32.2
Reference Case | 2022 | 5 | 6.5
Reference Case | 2022 | 5 | -1.4
Reference Case | 2022 | 6 | 2.6
Reference Case | 2022 | 18 | 39.6
Reference Case | 2022 | 2 | 45.5
Reference Case | 2022 | 5 | -15.8
Reference Case | 2022 | 20 | 32
Reference Case | 2022 | 20 | 28.2
Reference Case | 2022 | 6 | 11.6
Reference Case | 2022 | 22 | 21.6
Reference Case | 2022 | 3 | 47.9
Reference Case | 2022 | 3 | -37.3
Reference Case | 2022 | 9 | 44.7
Reference Case | 2022 | 15 | 20
Reference Case | 2022 | 5 | -31.3
Reference Case | 2022 | 6 | 5.3
Reference Case | 2022 | 1 | 40.6
Reference Case | 2022 | 20 | 48.5
Reference Case | 2022 | 7 | 37.6
Reference Case | 2022 | 7 | -45.7
Reference Case | 2022 | 1 | -45.1
Reference Case | 2022 | 5 | 26.5
Reference Case | 2022 | 3 | 49.8
Reference Case | 2022 | 10 | 31.8
Reference Case | 2022 | 6 | -42.3
Reference Case | 2022 | 4 | 21
Reference Case | 2022 | 4 | -20.9
Reference Case | 2022 | 2 | -40.4
Reference Case | 2022 | 7 | 7.4
Reference Case | 2022 | 3 | -36.1
Reference Case | 2022 | 1 | -48.3
Reference Case | 2022 | 2 | 41.7
Reference Case | 2022 | 8 | 41.3
Reference Case | 2022 | 2 | 51.9
Reference Case | 2022 | 28 | 69.8
Reference Case | 2022 | 12 | -10.5
Reference Case | 2022 | 27 | 31
Reference Case | 2022 | 7 | 13.4
Reference Case | 2022 | 9 | 21.1
Reference Case | 2022 | 8 | -19.2
Reference Case | 2022 | 6 | 25.8
Reference Case | 2022 | 9 | 25.9
Reference Case | 2022 | 15 | 30
Reference Case | 2022 | 3 | -23.2
Reference Case | 2022 | 5 | 32.7
Reference Case | 2022 | 5 | 30.9
Reference Case | 2022 | 11 | 39.5
Reference Case | 2022 | 16 | 64.9
Reference Case | 2022 | 16 | 21.4
Reference Case | 2022 | 5 | 25.7
Reference Case | 2022 | 8 | -10.3
Reference Case | 2022 | 4 | 46
Reference Case | 2022 | 14 | 27.8
Reference Case | 2022 | 7 | 26.4
Reference Case | 2022 | 7 | 22
Reference Case | 2022 | 22 | 51.7
Reference Case | 2022 | 11 | 46.3
Reference Case | 2022 | 13 | 30.9
Reference Case | 2022 | 5 | -28.6
Reference Case | 2022 | 4 | -6.4
Reference Case | 2022 | 6 | 39.5
Reference Case | 2022 | 7 | -11.1
Reference Case | 2022 | 10 | 48.2
Reference Case | 2022 | 6 | -47.6
Reference Case | 2022 | 7 | -1.6
Reference Case | 2022 | 13 | 24.8
Reference Case | 2022 | 10 | -24.8
Reference Case | 2022 | 1 | 44.7
Reference Case | 2022 | 9 | -30.5
Reference Case | 2022 | 2 | 37.7
Reference Case | 2022 | 11 | 36.1
Reference Case | 2022 | 5 | 12.7
Reference Case | 2022 | 8 | 15.5
Reference Case | 2022 | 1 | 51.5
Reference Case | 2022 | 16 | -25.4
Reference Case | 2022 | 13 | 21.3
Reference Case | 2022 | 7 | 9.2
Reference Case | 2022 | 19 | 16.9
Reference Case | 2022 | 11 | 13.8
Reference Case | 2022 | 10 | 9.4
Reference Case | 2022 | 18 | -57.9
Reference Case | 2022 | 5 | -23.9
Reference Case | 2022 | 5 | 9.1
Reference Case | 2022 | 17 | 74.1
Reference Case | 2022 | 1 | 35.5
Reference Case | 2022 | 37 | 64.3
Reference Case | 2022 | 19 | 41.8
Reference Case | 2022 | 3 | -27.7
Reference Case | 2022 | 11 | 29.7
Reference Case | 2022 | 22 | -139.4
Reference Case | 2022 | 7 | 24.8
Reference Case | 2022 | 2 | -27.1
Reference Case | 2022 | 15 | -37.8
Reference Case | 2022 | 21 | 43.5
Reference Case | 2022 | 8 | 17.9
Reference Case | 2022 | 41 | 58.4
Reference Case | 2022 | 6 | -8.7
Reference Case | 2022 | 6 | -28.9
Reference Case | 2022 | 28 | 46.9
Reference Case | 2022 | 4 | -26.9
Reference Case | 2022 | 38 | 87.1
Reference Case | 2022 | 10 | 13.9
Reference Case | 2022 | 13 | 28.2
Reference Case | 2022 | 12 | 36.1
Reference Case | 2022 | 5 | 31.4
Reference Case | 2022 | 5 | -21.6
Reference Case | 2022 | 4 | 26.1
Reference Case | 2022 | 5 | 11.7
Reference Case | 2022 | 6 | 5
Reference Case | 2022 | 4 | 42.6
Reference Case | 2022 | 5 | 0.7
Reference Case | 2022 | 20 | 33.5
Reference Case | 2022 | 15 | 10.6
Reference Case | 2022 | 4 | 29.3
Reference Case | 2022 | 41 | 89.7
Reference Case | 2022 | 11 | 27.9
Reference Case | 2022 | 5 | 35.6
Reference Case | 2022 | 15 | 30.4
Reference Case | 2022 | 5 | 21.3
Reference Case | 2022 | 4 | -23.7
Reference Case | 2022 | 16 | 24.5
Reference Case | 2022 | 4 | -4.6
Reference Case | 2022 | 15 | 44.8
Reference Case | 2022 | 3 | -42.2
Reference Case | 2022 | 3 | 20.4
Reference Case | 2022 | 9 | -26
Reference Case | 2022 | 14 | -49.6
Reference Case | 2022 | 7 | 27.9
Reference Case | 2022 | 10 | 33.8
Reference Case | 2022 | 5 | -11.6
Reference Case | 2022 | 3 | -24
Reference Case | 2022 | 2 | 40
Reference Case | 2022 | 3 | 36.1
Reference Case | 2022 | 8 | 44.1
Reference Case | 2022 | 6 | -0.7
Reference Case | 2022 | 7 | -13.5
Reference Case | 2022 | 7 | -6.3
Reference Case | 2022 | 5 | 9.4
Reference Case | 2022 | 1 | 39.1
Reference Case | 2022 | 4 | 63.1
Reference Case | 2022 | 35 | 73.4
Reference Case | 2022 | 16 | 30.9
Reference Case | 2022 | 1 | -43.3
Reference Case | 2022 | 8 | 37.2
Reference Case | 2022 | 20 | 42.9
Reference Case | 2022 | 8 | -14.7
Reference Case | 2022 | 8 | 21.4
Reference Case | 2022 | 5 | 26.7
Reference Case | 2022 | 2 | 28
Reference Case | 2022 | 3 | 53.4
Reference Case | 2022 | 11 | 18.3
Reference Case | 2022 | 6 | 34.2
Reference Case | 2022 | 11 | 16.7
Reference Case | 2022 | 6 | 17.7
Reference Case | 2022 | 2 | -31.8
Reference Case | 2022 | 8 | 10.4
Reference Case | 2022 | 2 | 35.5
Reference Case | 2022 | 15 | 30.9
Reference Case | 2022 | 10 | -13.6
Reference Case | 2022 | 5 | 38
Reference Case | 2022 | 7 | -31
Reference Case | 2022 | 8 | 9
Reference Case | 2022 | 7 | -37.8
Reference Case | 2022 | 11 | -25.8
Reference Case | 2022 | 5 | 23.5
Reference Case | 2022 | 5 | 1.9
Reference Case | 2022 | 4 | -3.3
Reference Case | 2022 | 14 | 46.8
Reference Case | 2022 | 7 | 13.5
Reference Case | 2022 | 11 | 17.3
Reference Case | 2022 | 14 | -23.5
Reference Case | 2022 | 8 | 4.6
Reference Case | 2022 | 17 | -19.9
Reference Case | 2022 | 19 | 36.5
Reference Case | 2022 | 5 | -20.4
Reference Case | 2022 | 13 | 23.5
Reference Case | 2022 | 7 | 10.3
Reference Case | 2022 | 7 | 36.9
Reference Case | 2022 | 13 | 17.7
Reference Case | 2022 | 12 | -24.1
Reference Case | 2022 | 15 | -35.1
Reference Case | 2022 | 6 | 7.5
Reference Case | 2022 | 12 | 18.2
Reference Case | 2022 | 10 | -41.4
Reference Case | 2022 | 6 | -3.6
Reference Case | 2022 | 11 | -31.8
Reference Case | 2022 | 9 | -32.3
Reference Case | 2022 | 4 | 0.3
Reference Case | 2022 | 3 | -29.1
Reference Case | 2022 | 2 | -40.6
Reference Case | 2022 | 2 | -57.8
Reference Case | 2022 | 10 | -48
Reference Case | 2022 | 1 | -54.3
Reference Case | 2022 | 14 | 89.8
Reference Case | 2022 | 8 | -39.2
Reference Case | 2022 | 3 | 40.6
Reference Case | 2022 | 4 | 51.2
Reference Case | 2022 | 9 | 23.6
Reference Case | 2022 | 15 | 42.7
Reference Case | 2022 | 7 | -11.7
Reference Case | 2022 | 6 | -13.5
Reference Case | 2022 | 18 | -62.9
Reference Case | 2022 | 8 | 41.6
Reference Case | 2022 | 9 | -32
Reference Case | 2022 | 16 | 51.4
Reference Case | 2022 | 9 | -62.2
Reference Case | 2022 | 8 | 33.1
Reference Case | 2022 | 24 | -30.6
Reference Case | 2022 | 10 | 11.6
Reference Case | 2022 | 6 | 19
Reference Case | 2022 | 5 | -0.8
Reference Case | 2022 | 8 | -4.5
Reference Case | 2022 | 7 | 10.5
Reference Case | 2022 | 5 | -11.1
Reference Case | 2022 | 6 | -17.9
Reference Case | 2022 | 21 | -205.5
Reference Case | 2022 | 10 | 58.1
Reference Case | 2022 | 5 | -8.8
Reference Case | 2022 | 26 | 87.4
Reference Case | 2022 | 7 | 12.7
Reference Case | 2022 | 7 | -30.7
Reference Case | 2022 | 5 | 17.9
Reference Case | 2022 | 3 | -20.3
Reference Case | 2022 | 14 | 16.7
Reference Case | 2022 | 10 | -23.5
Reference Case | 2022 | 8 | -20.4
Reference Case | 2022 | 2 | -60.2
Reference Case | 2022 | 5 | -13.5
Reference Case | 2022 | 27 | -34.8
Reference Case | 2022 | 10 | 33.1
Reference Case | 2022 | 12 | 11.2
Reference Case | 2022 | 6 | 15.4
Reference Case | 2022 | 23 | 20.5
Reference Case | 2022 | 23 | 24.5
Reference Case | 2022 | 15 | -63.3
Reference Case | 2022 | 9 | 17.2
Reference Case | 2022 | 6 | 12.8
Reference Case | 2022 | 7 | -3.4
Reference Case | 2022 | 19 | 28.2
Reference Case | 2022 | 15 | 23.9
Reference Case | 2022 | 10 | 20.6
Reference Case | 2022 | 5 | -2.7
Reference Case | 2022 | 13 | 59.1
Reference Case | 2022 | 5 | -3.1
Reference Case | 2022 | 21 | -36.9
Reference Case | 2022 | 9 | 35.2
Reference Case | 2022 | 19 | 32.9
Reference Case | 2022 | 11 | 42.8
Reference Case | 2022 | 20 | 45.7
Reference Case | 2022 | 7 | -12.2
Reference Case | 2022 | 8 | 31.1
Reference Case | 2022 | 10 | 32
Reference Case | 2022 | 18 | 50.1
Reference Case | 2022 | 12 | 36.9
Reference Case | 2022 | 1 | -55.3
Reference Case | 2022 | 1 | 40.5
Reference Case | 2022 | 26 | 61
Reference Case | 2022 | 4 | 45.6
Reference Case | 2022 | 22 | 53.5
Reference Case | 2022 | 10 | 30.4
Reference Case | 2022 | 7 | 31.8
Reference Case | 2022 | 7 | 5.4
Reference Case | 2022 | 7 | 6.5
Reference Case | 2022 | 4 | -0.5
Reference Case | 2022 | 14 | 30
Reference Case | 2022 | 4 | -32.5
Reference Case | 2022 | 12 | 11.5
Reference Case | 2022 | 4 | 0.6
Reference Case | 2022 | 6 | -31.8
Reference Case | 2022 | 11 | 25.7
Reference Case | 2022 | 5 | 11
Reference Case | 2022 | 5 | -23
Reference Case | 2022 | 10 | 26.3
Reference Case | 2022 | 9 | -9.4
Reference Case | 2022 | 14 | -32.5
Reference Case | 2022 | 7 | 7.5
Reference Case | 2022 | 6 | 5.1
Reference Case | 2022 | 6 | 8.7
Reference Case | 2022 | 9 | 24.7
Reference Case | 2022 | 9 | -27.6
Reference Case | 2022 | 8 | 44.4
Reference Case | 2022 | 1 | -37.8
Reference Case | 2022 | 9 | -25.4
Reference Case | 2022 | 9 | -17
Reference Case | 2022 | 4 | 0.4
Reference Case | 2022 | 17 | 27.5
Reference Case | 2022 | 6 | -5.3
Reference Case | 2022 | 18 | 19.7
Reference Case | 2022 | 9 | 21.5
Reference Case | 2022 | 9 | 5.9
Reference Case | 2022 | 8 | 20
Reference Case | 2022 | 18 | 46.5
Reference Case | 2022 | 12 | -19
Reference Case | 2022 | 9 | 27.9
Reference Case | 2022 | 25 | 99.7
Reference Case | 2022 | 13 | 14.9
Reference Case | 2022 | 13 | 18.9
Reference Case | 2022 | 2 | 43.6
Reference Case | 2022 | 15 | 30.6
Reference Case | 2022 | 6 | -27.4
Reference Case | 2022 | 5 | 2
Reference Case | 2022 | 25 | -213
Reference Case | 2022 | 22 | 80.8
Reference Case | 2022 | 11 | 45.3
Reference Case | 2022 | 10 | 27.3
Reference Case | 2022 | 8 | 9.5
Reference Case | 2022 | 13 | -21.4
Reference Case | 2022 | 21 | -116.6
Reference Case | 2022 | 11 | 99.5
Reference Case | 2022 | 4 | -2.3
Reference Case | 2022 | 1 | 37.1
Reference Case | 2022 | 1 | -51.5
Reference Case | 2022 | 8 | 56.1
Reference Case | 2022 | 3 | -39.3
Reference Case | 2022 | 12 | 52.6
Reference Case | 2022 | 5 | -40.3
Reference Case | 2022 | 4 | 51.9
Reference Case | 2022 | 9 | -40.5
Reference Case | 2022 | 2 | 53.4
Reference Case | 2022 | 12 | 52.7
Reference Case | 2022 | 5 | -26.2
Reference Case | 2022 | 8 | 17.3
Reference Case | 2022 | 14 | 44.8
Reference Case | 2022 | 6 | -16.9
Reference Case | 2022 | 13 | -22.2
Reference Case | 2022 | 3 | 36.9
Reference Case | 2022 | 18 | -22.8
Reference Case | 2022 | 15 | 28.4
Reference Case | 2022 | 6 | -20.5
Reference Case | 2022 | 8 | 31.5
Reference Case | 2022 | 10 | 17.8
Reference Case | 2022 | 13 | -73.2
Reference Case | 2022 | 4 | -5.6
Reference Case | 2022 | 5 | -21.7
Reference Case | 2022 | 11 | 42.3
Reference Case | 2022 | 6 | 6.9
Reference Case | 2022 | 6 | -9.2
Reference Case | 2022 | 8 | 29.9
Reference Case | 2022 | 10 | 17.5
Reference Case | 2022 | 5 | -5.4
Reference Case | 2022 | 16 | -85.6
Reference Case | 2022 | 9 | 25.4
Reference Case | 2022 | 12 | 21.6
Reference Case | 2022 | 19 | 18.4
Reference Case | 2022 | 13 | 14.5
Reference Case | 2022 | 20 | -59
Reference Case | 2022 | 9 | -16.8
Reference Case | 2022 | 11 | -17.9
Reference Case | 2022 | 7 | -18.6
Reference Case | 2022 | 5 | 23.7
Reference Case | 2022 | 12 | -35.7
Reference Case | 2022 | 6 | 19.8
Reference Case | 2022 | 10 | -26.5
Reference Case | 2022 | 3 | -22.6
Reference Case | 2022 | 6 | -43.3
Reference Case | 2022 | 8 | -20.1
Reference Case | 2022 | 6 | -37.5
Reference Case | 2022 | 1 | 49.2
Reference Case | 2022 | 3 | -40.2
Reference Case | 2022 | 1 | -37.4
Reference Case | 2022 | 13 | 47.8
Reference Case | 2022 | 5 | -29.7
Reference Case | 2022 | 2 | 51.3
Reference Case | 2022 | 17 | 14.1
Reference Case | 2022 | 33 | 31.1
Reference Case | 2022 | 9 | 19.1
Reference Case | 2022 | 5 | 4.8
Reference Case | 2022 | 7 | 7.1
Reference Case | 2022 | 9 | 29.9
Reference Case | 2022 | 11 | 11.6
Reference Case | 2022 | 6 | 28.2
Reference Case | 2022 | 6 | -22
Reference Case | 2022 | 11 | -13.7
Reference Case | 2022 | 9 | -36.2
Reference Case | 2022 | 3 | -22.5
Reference Case | 2022 | 6 | -21.6
Reference Case | 2022 | 9 | 10
Reference Case | 2022 | 6 | 1.2
Reference Case | 2022 | 6 | -18.6
Reference Case | 2022 | 7 | 34
Reference Case | 2022 | 8 | 7.3
Reference Case | 2022 | 4 | -22
Reference Case | 2022 | 13 | 55.2
Reference Case | 2022 | 18 | -47.4
Reference Case | 2022 | 11 | 36.6
Reference Case | 2022 | 9 | -49.2
Reference Case | 2022 | 5 | -19.2
Reference Case | 2022 | 6 | 23.7
Reference Case | 2022 | 5 | -5.5
Reference Case | 2022 | 10 | 25.6
Reference Case | 2022 | 14 | 65.2
Reference Case | 2022 | 16 | 85.3
Reference Case | 2022 | 16 | -70.3
Reference Case | 2022 | 17 | 36.9
Reference Case | 2022 | 13 | 22.5
Reference Case | 2022 | 6 | -11.7
Reference Case | 2022 | 7 | 44.2
Reference Case | 2022 | 10 | -4.6
Reference Case | 2022 | 12 | -6.4
Reference Case | 2022 | 7 | 15.3
Reference Case | 2022 | 11 | 20
Reference Case | 2022 | 11 | 35.4
Reference Case | 2022 | 7 | -16
Reference Case | 2022 | 5 | 6.3
Reference Case | 2022 | 5 | -2.2
Reference Case | 2022 | 13 | 8.5
Reference Case | 2022 | 9 | 17.6
Reference Case | 2022 | 8 | -17.6
Reference Case | 2022 | 5 | -3.3
Reference Case | 2022 | 3 | -39
Reference Case | 2022 | 15 | 26.6
Reference Case | 2022 | 7 | 27
Reference Case | 2022 | 5 | 34.3
Reference Case | 2022 | 9 | -37.9
Reference Case | 2022 | 6 | -9.8
Reference Case | 2022 | 5 | -2.4
Reference Case | 2022 | 2 | -37
Reference Case | 2022 | 4 | 24.8
Reference Case | 2022 | 8 | 22.3
Reference Case | 2022 | 9 | -36.1
Reference Case | 2022 | 14 | -100.3
Reference Case | 2022 | 9 | 41.8
Reference Case | 2022 | 13 | -21.5
Reference Case | 2022 | 6 | -16.6
Reference Case | 2022 | 5 | 10.2
Reference Case | 2022 | 7 | -1.3
Reference Case | 2022 | 7 | -14
Reference Case | 2022 | 5 | -10.4
Reference Case | 2022 | 7 | -4.9
Reference Case | 2022 | 14 | 31.5
Reference Case | 2022 | 23 | -135.3
Reference Case | 2022 | 5 | 15.2
Reference Case | 2022 | 6 | 29.7
Reference Case | 2022 | 36 | -66.7
Reference Case | 2022 | 24 | -63.4
Reference Case | 2022 | 3 | 44.9
Reference Case | 2022 | 6 | -7.3
Reference Case | 2022 | 11 | -19
Reference Case | 2022 | 12 | 41.7
Reference Case | 2022 | 17 | -19.1
Reference Case | 2022 | 31 | 31
Reference Case | 2022 | 7 | -56.3
Reference Case | 2022 | 6 | -36.8
Reference Case | 2022 | 1 | -44.2
Reference Case | 2022 | 11 | 39.9
Reference Case | 2022 | 13 | -62.7
Reference Case | 2022 | 15 | -33.7
Reference Case | 2022 | 37 | 47.6
Reference Case | 2022 | 4 | 37.2
Reference Case | 2022 | 15 | 23.5
Reference Case | 2022 | 8 | 38.2
Reference Case | 2022 | 21 | 25.8
Reference Case | 2022 | 10 | 63.9
Reference Case | 2022 | 15 | -21.3
Reference Case | 2022 | 15 | 25.2
Reference Case | 2022 | 9 | 28.9
Reference Case | 2022 | 4 | -18.9
Reference Case | 2022 | 6 | 34.9
Reference Case | 2022 | 12 | 32
Reference Case | 2022 | 6 | 13.2
Reference Case | 2022 | 10 | 15.1
Reference Case | 2022 | 6 | -22.7
Reference Case | 2022 | 17 | -24.9
Reference Case | 2022 | 16 | -24
Reference Case | 2022 | 1 | 39.9
Reference Case | 2022 | 31 | -41.4
Reference Case | 2022 | 2 | 72
Reference Case | 2022 | 11 | -17.6
Reference Case | 2022 | 4 | -21.9
Reference Case | 2022 | 4 | 45.1
Reference Case | 2022 | 8 | -8.9
Reference Case | 2022 | 2 | 77.9
Reference Case | 2022 | 12 | 30.1
Reference Case | 2022 | 10 | 34.8
Reference Case | 2022 | 10 | -47.9
Reference Case | 2022 | 9 | -35
Reference Case | 2022 | 16 | 74.9
Reference Case | 2022 | 12 | 65
Reference Case | 2022 | 6 | -24.9
Reference Case | 2022 | 5 | 39.2
Reference Case | 2022 | 13 | 30.5
Reference Case | 2022 | 6 | -30.2
Reference Case | 2022 | 9 | 38.2
Reference Case | 2022 | 5 | 29.6
Reference Case | 2022 | 4 | -30.8
Reference Case | 2022 | 11 | 48
Reference Case | 2022 | 9 | 49.1
Reference Case | 2022 | 7 | 27.5
Reference Case | 2022 | 14 | 50.7
Reference Case | 2022 | 5 | 6.7
Reference Case | 2022 | 22 | 51.1
Reference Case | 2022 | 12 | 18.6
Reference Case | 2022 | 26 | -108.1
Reference Case | 2022 | 9 | 31.2
Reference Case | 2022 | 5 | 13.8
Reference Case | 2022 | 23 | 23.6
Reference Case | 2022 | 5 | -6.8
Reference Case | 2022 | 32 | 44.1
Reference Case | 2022 | 18 | 79.1
Reference Case | 2022 | 7 | 10.8
Reference Case | 2022 | 23 | -57.2
Reference Case | 2022 | 4 | -0.2
Reference Case | 2022 | 8 | 19.9
Reference Case | 2022 | 16 | 31.2
Reference Case | 2022 | 28 | 31.4
Reference Case | 2022 | 19 | 19.5
Reference Case | 2022 | 13 | 11.8
Reference Case | 2022 | 1 | -50.5
Reference Case | 2022 | 10 | 38
Reference Case | 2022 | 9 | -10.6
Reference Case | 2022 | 13 | -29
Reference Case | 2022 | 18 | 38
Reference Case | 2022 | 7 | -29.5
Reference Case | 2022 | 4 | -11
Reference Case | 2022 | 11 | 40.4
Reference Case | 2022 | 6 | -19.4
Reference Case | 2022 | 4 | 24.2
Reference Case | 2022 | 13 | 19.8
Reference Case | 2022 | 7 | 9.1
Reference Case | 2022 | 6 | -12.1
Reference Case | 2022 | 7 | -48.8
Reference Case | 2022 | 23 | 39.6
Reference Case | 2022 | 5 | 32.8
Reference Case | 2022 | 16 | -108.1
Reference Case | 2022 | 23 | 122
Reference Case | 2022 | 10 | -13.4
Reference Case | 2022 | 14 | 33.8
Reference Case | 2022 | 21 | 72.2
Reference Case | 2022 | 11 | 52.6
Reference Case | 2022 | 8 | 20.9
Reference Case | 2022 | 16 | -53.2
Reference Case | 2022 | 14 | 18.2
Reference Case | 2022 | 5 | 17.4
Reference Case | 2022 | 19 | 57.1
Reference Case | 2022 | 3 | -38.5
Reference Case | 2022 | 23 | 73.6
Reference Case | 2022 | 7 | -25.7
Reference Case | 2022 | 7 | -70
Reference Case | 2022 | 9 | 23.1
Reference Case | 2022 | 5 | -30.2
Reference Case | 2022 | 28 | 30.4
Reference Case | 2022 | 21 | -47
Reference Case | 2022 | 9 | 14.5
Reference Case | 2022 | 6 | -28.6
Reference Case | 2022 | 4 | -0.1
Reference Case | 2022 | 26 | 26.2
Reference Case | 2022 | 6 | 5.6
Reference Case | 2022 | 18 | -75.2
Reference Case | 2022 | 13 | 17.6
Reference Case | 2022 | 19 | -69.3
Reference Case | 2022 | 7 | -9.7
Reference Case | 2022 | 14 | 23.5
Reference Case | 2022 | 17 | 24.8
Reference Case | 2022 | 17 | 14.3
Reference Case | 2022 | 4 | 2.4
Reference Case | 2022 | 6 | 3.4
Reference Case | 2022 | 6 | -2.1
Reference Case | 2022 | 7 | 1.5
Reference Case | 2022 | 6 | -7.7
Reference Case | 2022 | 16 | 20.5
Reference Case | 2022 | 8 | 12.1
Reference Case | 2022 | 2 | 32.3
Reference Case | 2022 | 7 | 7
Reference Case | 2022 | 30 | -74.3
Reference Case | 2022 | 27 | -27
Reference Case | 2022 | 6 | -21.2
Reference Case | 2022 | 6 | 14.8
Reference Case | 2022 | 17 | -52.4
Reference Case | 2022 | 5 | 5
Reference Case | 2022 | 5 | 15.8
Reference Case | 2022 | 7 | -27.3
Reference Case | 2022 | 11 | 19.2
Reference Case | 2022 | 7 | 14.4
Reference Case | 2022 | 4 | 0.8
Reference Case | 2022 | 23 | -68.6
Reference Case | 2022 | 19 | 27.3
Reference Case | 2022 | 26 | -40.4
Reference Case | 2022 | 10 | -21.9
Reference Case | 2022 | 7 | 29
Reference Case | 2022 | 11 | -20.5
Reference Case | 2022 | 13 | 23.2
Reference Case | 2022 | 17 | 20.3
Reference Case | 2022 | 9 | 9.6
Reference Case | 2022 | 5 | -3.6
Reference Case | 2022 | 15 | -36.8
Reference Case | 2022 | 7 | -15
Reference Case | 2022 | 9 | -42.2
Reference Case | 2022 | 10 | -17.8
Reference Case | 2022 | 5 | -2.1
Reference Case | 2022 | 11 | 30.1
Reference Case | 2022 | 10 | 19.7
Reference Case | 2022 | 5 | -2.6
Reference Case | 2022 | 3 | 27.6
Reference Case | 2022 | 15 | 35.7
Reference Case | 2022 | 7 | 12.1
Reference Case | 2022 | 5 | -22.9
Reference Case | 2022 | 9 | -20.4
Reference Case | 2022 | 14 | 53.1
Reference Case | 2022 | 11 | -32.4
Reference Case | 2022 | 8 | 100
Reference Case | 2022 | 13 | -48.9
Reference Case | 2022 | 17 | 88.9
Reference Case | 2022 | 6 | -44.4
Reference Case | 2022 | 9 | 14.4
Reference Case | 2022 | 8 | -76
Reference Case | 2022 | 12 | 48.7
Reference Case | 2022 | 8 | -42.5
Reference Case | 2022 | 5 | -38.6
Reference Case | 2022 | 10 | 38.3
Reference Case | 2022 | 11 | -103.1
Reference Case | 2022 | 10 | 48.7
Reference Case | 2022 | 10 | -72.1
Reference Case | 2022 | 9 | 82.4
Reference Case | 2022 | 10 | -64.7
Reference Case | 2022 | 6 | 15.1
Reference Case | 2022 | 6 | -51.2
Reference Case | 2022 | 12 | 68.3
Reference Case | 2022 | 7 | -25
Reference Case | 2022 | 6 | -11.5
Reference Case | 2022 | 5 | 4.4
Reference Case | 2022 | 7 | -3.7
Reference Case | 2022 | 6 | 6.2
Reference Case | 2022 | 7 | -8.8
Reference Case | 2022 | 7 | 25.5
Reference Case | 2022 | 5 | 7.4
Reference Case | 2022 | 7 | 22.1
Reference Case | 2022 | 3 | -43.9
Reference Case | 2022 | 4 | -30.6
Reference Case | 2022 | 17 | -50.1
Reference Case | 2022 | 13 | 61.1
Reference Case | 2022 | 7 | -14.1
Reference Case | 2022 | 6 | 21.5
Reference Case | 2022 | 13 | -11
Reference Case | 2022 | 18 | -74.1
Reference Case | 2022 | 5 | 8.7
Reference Case | 2022 | 13 | 14.8
Reference Case | 2022 | 4 | -12.6
Reference Case | 2022 | 8 | -44.4
Reference Case | 2022 | 11 | -76.9
Reference Case | 2022 | 9 | 13.1
Reference Case | 2022 | 18 | 39
Reference Case | 2022 | 5 | -17
Reference Case | 2022 | 6 | -26.6
Reference Case | 2022 | 18 | -47.3
Reference Case | 2022 | 11 | -26.7
Reference Case | 2022 | 13 | -9.9
Reference Case | 2022 | 5 | -2
Reference Case | 2022 | 20 | 39.6
Reference Case | 2022 | 18 | 32.8
Reference Case | 2022 | 21 | 27.4
Reference Case | 2022 | 19 | 59
Reference Case | 2022 | 21 | 46.6
Reference Case | 2022 | 2 | 27.6
Reference Case | 2022 | 10 | -41.5
Reference Case | 2022 | 7 | -7.4
Reference Case | 2022 | 19 | 38.3
Reference Case | 2022 | 8 | 23.9
Reference Case | 2022 | 9 | 14.1
Reference Case | 2022 | 23 | 16.3
Reference Case | 2022 | 6 | -8.1
Reference Case | 2022 | 21 | 35.7
Reference Case | 2022 | 22 | 35.7
Reference Case | 2022 | 9 | 31
Reference Case | 2022 | 29 | 19.9
Reference Case | 2022 | 8 | -25.8
Reference Case | 2022 | 15 | 36.7
Reference Case | 2022 | 7 | -8
Reference Case | 2022 | 4 | 28.2
Reference Case | 2022 | 7 | 7.6
Reference Case | 2022 | 12 | 83.4
Reference Case | 2022 | 8 | -39.5
Reference Case | 2022 | 5 | 23.8
Reference Case | 2022 | 13 | 33.8
Reference Case | 2022 | 9 | -16.6
Reference Case | 2022 | 10 | 9.6
Reference Case | 2022 | 4 | -1.7
Reference Case | 2022 | 11 | 17.4
Reference Case | 2022 | 8 | 14.5
Reference Case | 2022 | 4 | -16.4
Reference Case | 2022 | 5 | -65
Reference Case | 2022 | 10 | -26.2
Reference Case | 2022 | 3 | 35.2
Reference Case | 2022 | 10 | 31.5
Reference Case | 2022 | 6 | -31.2
Reference Case | 2022 | 11 | 36.4
Reference Case | 2022 | 6 | 14.1
Reference Case | 2022 | 15 | 18.4
Reference Case | 2022 | 2 | 34
Reference Case | 2022 | 5 | 23.9
Reference Case | 2022 | 9 | -14.7
Reference Case | 2022 | 19 | -74.3
Reference Case | 2022 | 13 | 32.5
Reference Case | 2022 | 15 | 67.9
Reference Case | 2022 | 12 | -42
Reference Case | 2022 | 5 | 49.5
Reference Case | 2022 | 21 | 45
Reference Case | 2022 | 1 | 44.2
Reference Case | 2022 | 10 | 26
Reference Case | 2022 | 8 | 7.2
Reference Case | 2022 | 6 | -43.4
Reference Case | 2022 | 10 | 40.2
Reference Case | 2022 | 2 | -31.2
Reference Case | 2022 | 5 | -4.8
Reference Case | 2022 | 12 | -77.2
Reference Case | 2022 | 2 | -64.1
Reference Case | 2022 | 2 | -51.6
Reference Case | 2022 | 15 | -19.7
Reference Case | 2022 | 10 | 69.2
Reference Case | 2022 | 4 | 40.7
Reference Case | 2022 | 15 | 32.1
Reference Case | 2022 | 13 | 28.7
Reference Case | 2022 | 13 | 36.2
Reference Case | 2022 | 7 | -35.9
Reference Case | 2022 | 4 | 35.5
Reference Case | 2022 | 3 | -36.6
Reference Case | 2022 | 19 | -74.9
Reference Case | 2022 | 10 | -26
Reference Case | 2022 | 6 | -57.5
Reference Case | 2022 | 11 | 24.3
Reference Case | 2022 | 7 | -17.2
Reference Case | 2022 | 18 | 29.6
Reference Case | 2022 | 13 | 12.6
Reference Case | 2022 | 14 | 34.3
Reference Case | 2022 | 5 | 33.6
Reference Case | 2022 | 26 | 37.9
Reference Case | 2022 | 10 | -32.8
Reference Case | 2022 | 9 | 36.5
Reference Case | 2022 | 1 | 37.5
Reference Case | 2022 | 16 | 22.1
Reference Case | 2022 | 34 | -72.6
Reference Case | 2022 | 21 | 44.1
Reference Case | 2022 | 7 | -10.1
Reference Case | 2022 | 11 | 31.7
Reference Case | 2022 | 9 | -39.9
Reference Case | 2022 | 14 | 32.6
Reference Case | 2022 | 5 | -4
Reference Case | 2022 | 14 | -15.9
Reference Case | 2022 | 12 | -31.6
Reference Case | 2022 | 7 | -18.8
Reference Case | 2022 | 33 | 42.8
Reference Case | 2022 | 8 | 12
Reference Case | 2022 | 10 | 28
Reference Case | 2022 | 22 | 39.9
Reference Case | 2022 | 12 | 19.7
Reference Case | 2022 | 5 | 33
Reference Case | 2022 | 10 | -37
Reference Case | 2022 | 6 | 47.5
Reference Case | 2022 | 2 | 35.6
Reference Case | 2022 | 5 | -10.7
Reference Case | 2022 | 22 | -63.9
Reference Case | 2022 | 6 | 36.9
Reference Case | 2022 | 16 | 43.1
Reference Case | 2022 | 16 | -28
Reference Case | 2022 | 5 | 1.8
Reference Case | 2022 | 16 | 41.9
Reference Case | 2022 | 2 | -47.5
Reference Case | 2022 | 2 | 22.8
Reference Case | 2022 | 9 | 18.1
Reference Case | 2022 | 12 | 20.6
Reference Case | 2022 | 7 | -5.6
Reference Case | 2022 | 5 | 30.3
Reference Case | 2022 | 8 | -12.3
Reference Case | 2022 | 7 | -14.7
Reference Case | 2022 | 5 | 7.3
Reference Case | 2022 | 12 | -33.6
Reference Case | 2022 | 2 | 36.6
Reference Case | 2022 | 2 | -36
Reference Case | 2022 | 11 | 57.7
Reference Case | 2022 | 4 | -13.7
Reference Case | 2022 | 36 | -113.2
Reference Case | 2022 | 17 | -43.3
Reference Case | 2022 | 11 | -32.2
Reference Case | 2022 | 20 | 31
Reference Case | 2022 | 7 | 34.5
Reference Case | 2022 | 6 | -15.7
Reference Case | 2022 | 20 | 26.3
Reference Case | 2022 | 26 | -129.5
Reference Case | 2022 | 7 | -10
Reference Case | 2022 | 5 | 37.9
Reference Case | 2022 | 5 | -2.3
Reference Case | 2022 | 20 | -32.7
Reference Case | 2022 | 11 | 10.5
Reference Case | 2022 | 8 | -34
Reference Case | 2022 | 10 | 39.7
Reference Case | 2022 | 17 | 44.2
Reference Case | 2022 | 13 | -39.6
Reference Case | 2022 | 18 | 73.5
Reference Case | 2022 | 7 | 37.5
Reference Case | 2022 | 1 | -40.8
Reference Case | 2022 | 5 | 30.4
Reference Case | 2022 | 9 | 27.8
Reference Case | 2022 | 6 | -26.9
Reference Case | 2022 | 8 | 35.5
Reference Case | 2022 | 15 | -26.4
Reference Case | 2022 | 8 | 35.2
Reference Case | 2022 | 10 | -52
Reference Case | 2022 | 10 | 37.2
Reference Case | 2022 | 9 | -53.7
Reference Case | 2022 | 11 | 17.7
Reference Case | 2022 | 7 | -49.3
Reference Case | 2022 | 8 | -15.4
Reference Case | 2022 | 11 | 25.1
Reference Case | 2022 | 7 | 43.3
Reference Case | 2022 | 5 | -53.2
Reference Case | 2022 | 5 | 17.1
Reference Case | 2022 | 4 | 24.4
Reference Case | 2022 | 7 | -22.2
Reference Case | 2022 | 7 | -35.1
Reference Case | 2022 | 9 | 14.3
Reference Case | 2022 | 3 | 39
Reference Case | 2022 | 7 | -43.1
Reference Case | 2022 | 10 | -46.4
Reference Case | 2022 | 9 | 28.2
Reference Case | 2022 | 2 | 44
Reference Case | 2022 | 1 | -42.5
Reference Case | 2022 | 6 | -23.2
Reference Case | 2022 | 4 | 47.4
Reference Case | 2022 | 11 | -50.1
Reference Case | 2022 | 11 | -24.5
Reference Case | 2022 | 8 | 42
Reference Case | 2022 | 15 | -38.4
Reference Case | 2022 | 4 | -39.8
Reference Case | 2022 | 15 | 23.6
Reference Case | 2022 | 15 | -54.2
Reference Case | 2022 | 6 | 10.7
Reference Case | 2022 | 14 | 40.4
Reference Case | 2022 | 7 | -8.3
Reference Case | 2022 | 10 | 51.3
Reference Case | 2022 | 6 | 13.3
Reference Case | 2022 | 28 | 43.2
Reference Case | 2022 | 9 | 13.6
Reference Case | 2022 | 4 | -28
Reference Case | 2022 | 5 | -26.6
Reference Case | 2022 | 11 | 43.2
Reference Case | 2022 | 4 | 39.9
Reference Case | 2022 | 6 | 23.6
Reference Case | 2022 | 18 | -51.5
Reference Case | 2022 | 8 | 14.9
Reference Case | 2022 | 2 | -70.4
Reference Case | 2022 | 1 | 88.9
Reference Case | 2022 | 23 | 70.6
Reference Case | 2022 | 13 | 15.9
Reference Case | 2022 | 6 | 14.9
Reference Case | 2022 | 6 | -18.1
Reference Case | 2022 | 5 | -42.3
Reference Case | 2022 | 19 | 22.3
Reference Case | 2022 | 20 | 15.1
Reference Case | 2022 | 36 | 69.9
Reference Case | 2022 | 21 | 43.6
Reference Case | 2022 | 3 | -28.3
Reference Case | 2022 | 2 | 37.9
Reference Case | 2022 | 2 | 43.2
Reference Case | 2022 | 18 | 48.9
Reference Case | 2022 | 14 | 22.9
Reference Case | 2022 | 7 | -6.1
Reference Case | 2022 | 2 | 55.7
Reference Case | 2022 | 14 | 38.6
Reference Case | 2022 | 9 | -27.1
Reference Case | 2022 | 5 | 34.9
Reference Case | 2022 | 13 | -44.3
Reference Case | 2022 | 7 | 31.6
Reference Case | 2022 | 1 | -34.2
Reference Case | 2022 | 5 | -20.7
Reference Case | 2022 | 36 | 47.7
Reference Case | 2022 | 24 | 46.9
Reference Case | 2022 | 2 | -35.3
Reference Case | 2022 | 6 | -29.2
Reference Case | 2022 | 6 | -23.6
Reference Case | 2022 | 24 | 47.9
Reference Case | 2022 | 37 | 83.3
Reference Case | 2022 | 9 | 43.7
Reference Case | 2022 | 9 | -60
Reference Case | 2022 | 14 | 34.1
Reference Case | 2022 | 32 | -65.5
Reference Case | 2022 | 16 | 56.4
Reference Case | 2022 | 1 | -38.9
Reference Case | 2022 | 1 | -44.7
Reference Case | 2022 | 12 | -55.9
Reference Case | 2022 | 23 | 72
Reference Case | 2022 | 10 | 36.1
Reference Case | 2022 | 6 | -45.5
Reference Case | 2022 | 18 | -24.1
Reference Case | 2022 | 4 | 5.1
Reference Case | 2022 | 7 | -12
Reference Case | 2022 | 19 | 41.4
Reference Case | 2022 | 8 | 23.4
Reference Case | 2022 | 9 | 14.8
Reference Case | 2022 | 16 | 16.7
Reference Case | 2022 | 9 | 17.1
Reference Case | 2022 | 25 | 48.4
Reference Case | 2022 | 8 | 17.8
Reference Case | 2022 | 16 | 44.9
Reference Case | 2022 | 14 | 22.8
Reference Case | 2022 | 3 | 26.7
Reference Case | 2022 | 9 | 32.7
Reference Case | 2022 | 6 | 49.3
Reference Case | 2022 | 17 | 17.9
Reference Case | 2022 | 17 | 77.3
Reference Case | 2022 | 19 | 37.6
Reference Case | 2022 | 9 | 15.3
Reference Case | 2022 | 28 | -68.2
Reference Case | 2022 | 40 | 76.4
Reference Case | 2022 | 15 | -26.7
Reference Case | 2022 | 7 | 12.8
Reference Case | 2022 | 20 | -178
Reference Case | 2022 | 12 | 62.1
Reference Case | 2022 | 12 | 29.1
Reference Case | 2022 | 6 | 4.3
Reference Case | 2022 | 17 | 37.9
Reference Case | 2022 | 16 | 43.3
Reference Case | 2022 | 4 | -31.2
Reference Case | 2022 | 7 | 18.7
Reference Case | 2022 | 4 | 23
Reference Case | 2022 | 8 | 19.3
Reference Case | 2022 | 8 | -30.3
Reference Case | 2022 | 5 | 15.3
Reference Case | 2022 | 12 | 37.2
Reference Case | 2022 | 21 | 85.8
Reference Case | 2022 | 8 | -28.6
Reference Case | 2022 | 10 | -27.2
Reference Case | 2022 | 10 | -23.9
Reference Case | 2022 | 10 | 45.8
Reference Case | 2022 | 10 | -35.3
Reference Case | 2022 | 7 | 48.3
Reference Case | 2022 | 15 | -54.3
Reference Case | 2022 | 4 | 31.1
Reference Case | 2022 | 5 | 1.2
Reference Case | 2022 | 13 | -25.2
Reference Case | 2022 | 19 | 20.5
Reference Case | 2022 | 15 | 35.6
Reference Case | 2022 | 7 | -33.4
Reference Case | 2022 | 8 | 14.7
Reference Case | 2022 | 13 | -110.6
Reference Case | 2022 | 14 | -40.7
Reference Case | 2022 | 4 | 34.4
Reference Case | 2022 | 4 | 44
Reference Case | 2022 | 7 | -41.2
Reference Case | 2022 | 5 | -29.9
Reference Case | 2022 | 12 | 36.3
Reference Case | 2022 | 6 | -24.1
Reference Case | 2022 | 12 | -62.9
Reference Case | 2022 | 7 | 24.6
Reference Case | 2022 | 7 | -24
Reference Case | 2022 | 21 | -129.2
Reference Case | 2022 | 4 | 28.1
Reference Case | 2022 | 7 | -29.3
Reference Case | 2022 | 5 | -19.8
Reference Case | 2022 | 4 | -0.8
Reference Case | 2022 | 23 | 48.7
Reference Case | 2022 | 19 | -133
Reference Case | 2022 | 19 | 44.1
Reference Case | 2022 | 2 | 54.9
Reference Case | 2022 | 4 | 30.9
Reference Case | 2022 | 7 | -31.4
Reference Case | 2022 | 4 | 22.4
Reference Case | 2022 | 1 | 51.8
Reference Case | 2022 | 3 | 39.7
Reference Case | 2022 | 4 | 33.4
Reference Case | 2022 | 5 | -6.2
Reference Case | 2022 | 15 | -26.2
Reference Case | 2022 | 7 | 30.4
Reference Case | 2022 | 3 | -39.2
Reference Case | 2022 | 12 | -28.9
Reference Case | 2022 | 11 | -49.2
Reference Case | 2022 | 13 | -52.9
Reference Case | 2022 | 5 | -38.9
Reference Case | 2022 | 3 | -32.5
Reference Case | 2022 | 10 | 43
Reference Case | 2022 | 3 | -49.6
Reference Case | 2022 | 17 | -99.3
Reference Case | 2022 | 11 | 12.4
Reference Case | 2022 | 9 | -71.8
Reference Case | 2022 | 8 | 42.1
Reference Case | 2022 | 11 | -36
Reference Case | 2022 | 13 | 89.8
Reference Case | 2022 | 4 | -38.2
Reference Case | 2022 | 6 | 39.8
Reference Case | 2022 | 10 | -50.5
Reference Case | 2022 | 6 | -46.9
Reference Case | 2022 | 6 | 34.3
Reference Case | 2022 | 12 | 34.1
Reference Case | 2022 | 7 | -38.2
Reference Case | 2022 | 6 | -55.9
Reference Case | 2022 | 3 | 27.2
Reference Case | 2022 | 7 | -15.6
Reference Case | 2022 | 7 | -14.5
Reference Case | 2022 | 12 | 14.2
Reference Case | 2022 | 6 | 18.7
Reference Case | 2022 | 17 | 38.1
Reference Case | 2022 | 9 | 32.2
Reference Case | 2022 | 10 | 34.3
Reference Case | 2022 | 6 | 24.4
Reference Case | 2022 | 21 | 31.1
Reference Case | 2022 | 8 | 27.2
Reference Case | 2022 | 39 | -59.9
Reference Case | 2022 | 17 | 73.6
Reference Case | 2022 | 14 | -46.6
Reference Case | 2022 | 8 | -30.7
Reference Case | 2022 | 15 | -21.7
Reference Case | 2022 | 5 | -18.6
Reference Case | 2022 | 11 | -15.9
Reference Case | 2022 | 5 | 9.2
Reference Case | 2022 | 15 | -15.2
Reference Case | 2022 | 7 | 29.5
Reference Case | 2022 | 12 | 15
Reference Case | 2022 | 16 | 50.7
Reference Case | 2022 | 8 | 15
Reference Case | 2022 | 3 | 33
Reference Case | 2022 | 8 | 13.6
Reference Case | 2022 | 6 | -38.7
Reference Case | 2022 | 2 | -33.4
Reference Case | 2022 | 7 | -18
Reference Case | 2022 | 6 | 22.6
Reference Case | 2022 | 7 | 25
Reference Case | 2022 | 10 | 52.4
Reference Case | 2022 | 8 | -12
Reference Case | 2022 | 14 | 18.4
Reference Case | 2022 | 10 | 27.6
Reference Case | 2022 | 7 | -39
Reference Case | 2022 | 6 | 2.9
Reference Case | 2022 | 14 | 25.8
Reference Case | 2022 | 12 | 15.9
Reference Case | 2022 | 9 | 34.4
Reference Case | 2022 | 3 | -50.1
Reference Case | 2022 | 4 | -40.2
Reference Case | 2022 | 5 | -37.4
Reference Case | 2022 | 8 | 30.9
Reference Case | 2022 | 26 | 55.7
Reference Case | 2022 | 17 | -40.8
Reference Case | 2022 | 5 | -16.7
Reference Case | 2022 | 26 | 40.3
Reference Case | 2022 | 6 | -50.5
Reference Case | 2022 | 7 | -17.9
Reference Case | 2022 | 10 | 38.1
Reference Case | 2022 | 14 | 35.5
Reference Case | 2022 | 7 | -21.2
Reference Case | 2022 | 7 | 44.6
Reference Case | 2022 | 13 | 62.6
Reference Case | 2022 | 10 | -90.9
Reference Case | 2022 | 7 | 47
Reference Case | 2022 | 11 | 30.9
Reference Case | 2022 | 11 | 30.2
Reference Case | 2022 | 5 | 34
Reference Case | 2022 | 8 | 59
Reference Case | 2022 | 11 | 69.9
Reference Case | 2022 | 15 | 27
Reference Case | 2022 | 7 | 32.6
Reference Case | 2022 | 10 | -14.8
Reference Case | 2022 | 15 | 34.8
Reference Case | 2022 | 21 | 105.1
Reference Case | 2022 | 6 | -57.2
Reference Case | 2022 | 10 | 30.3
Reference Case | 2022 | 13 | 21.5
Reference Case | 2022 | 8 | -47.1
Reference Case | 2022 | 7 | 24.1
Reference Case | 2022 | 12 | -58
Reference Case | 2022 | 13 | 49
Reference Case | 2022 | 9 | -22.6
Reference Case | 2022 | 7 | -21.5
Reference Case | 2022 | 11 | 43.1
Reference Case | 2022 | 8 | 72.1
Reference Case | 2022 | 26 | 55.2
Reference Case | 2022 | 4 | 1.7
Reference Case | 2022 | 5 | -22.8
Reference Case | 2022 | 11 | 25
Reference Case | 2022 | 3 | -39.1
Reference Case | 2022 | 6 | -14.9
Reference Case | 2022 | 4 | -49.3
Reference Case | 2022 | 5 | -39.5
Reference Case | 2022 | 2 | 43.5
Reference Case | 2022 | 10 | 43.5
Reference Case | 2022 | 3 | -28
Reference Case | 2022 | 5 | -53.3
Reference Case | 2022 | 3 | -29.2
Reference Case | 2022 | 7 | 71.3
Reference Case | 2022 | 10 | 41.9
Reference Case | 2022 | 2 | 45.2
Reference Case | 2022 | 7 | -30.8
Reference Case | 2022 | 21 | -31.5
Reference Case | 2022 | 18 | 42.4
Reference Case | 2022 | 10 | -28.4
Reference Case | 2022 | 6 | 10
Reference Case | 2022 | 10 | 25.8
Reference Case | 2022 | 8 | 12.9
Reference Case | 2022 | 5 | -3.4
Reference Case | 2022 | 21 | 40.1
Reference Case | 2022 | 19 | 65.5
Reference Case | 2022 | 7 | -18.7
Reference Case | 2022 | 6 | -34
Reference Case | 2022 | 3 | -24.2
Reference Case | 2022 | 2 | 60.3
Reference Case | 2022 | 12 | 15.4
Reference Case | 2022 | 8 | 23.8
Reference Case | 2022 | 28 | 31
Reference Case | 2022 | 46 | 37.5
Reference Case | 2022 | 23 | 36.5
Reference Case | 2022 | 57 | 46.5
Reference Case | 2022 | 15 | 44.7
Reference Case | 2022 | 9 | 12.7
Reference Case | 2022 | 25 | 92.5
Reference Case | 2022 | 8 | 23.3
Reference Case | 2022 | 18 | -80.6
Reference Case | 2022 | 8 | -5.5
Reference Case | 2022 | 23 | 61.6
Reference Case | 2022 | 10 | -14.3
Reference Case | 2022 | 17 | 42.9
Reference Case | 2022 | 15 | -22.1
Reference Case | 2022 | 5 | 2.9
Reference Case | 2022 | 11 | 25.2
Reference Case | 2022 | 3 | 25
Reference Case | 2022 | 16 | -64.4
Reference Case | 2022 | 13 | 29.8
Reference Case | 2022 | 6 | 14.7
Reference Case | 2022 | 24 | 28.9
Reference Case | 2022 | 12 | 25
Reference Case | 2022 | 15 | 30.1
Reference Case | 2022 | 13 | 23.8
Reference Case | 2022 | 13 | 12.3
Reference Case | 2022 | 24 | -186.9
Reference Case | 2022 | 8 | 31
Reference Case | 2022 | 9 | 19
Reference Case | 2022 | 8 | -19
Reference Case | 2022 | 11 | 26.8
Reference Case | 2022 | 11 | -33.7
Reference Case | 2022 | 5 | 28.8
Reference Case | 2022 | 18 | 35.6
Reference Case | 2022 | 6 | -33.6
Reference Case | 2022 | 5 | -15.6
Reference Case | 2022 | 11 | -71.1
Reference Case | 2022 | 13 | 16.9
Reference Case | 2022 | 17 | -50.3
Reference Case | 2022 | 10 | 44.9
Reference Case | 2022 | 8 | 21.3
Reference Case | 2022 | 7 | 5.9
Reference Case | 2022 | 18 | 39.2
Reference Case | 2022 | 10 | 30.1
Reference Case | 2022 | 20 | -88.1
Reference Case | 2022 | 18 | 57.5
Reference Case | 2022 | 6 | -17
Reference Case | 2022 | 11 | 22.9
Reference Case | 2022 | 19 | 42.3
Reference Case | 2022 | 8 | 17.5
Reference Case | 2022 | 17 | 13.3
Reference Case | 2022 | 29 | 51.1
Reference Case | 2022 | 6 | 14.3
Reference Case | 2022 | 10 | 21.9
Reference Case | 2022 | 22 | 37.1
Reference Case | 2022 | 52 | 38.5
Reference Case | 2022 | 20 | 33.2
Reference Case | 2022 | 23 | 25.6
Reference Case | 2022 | 7 | 14.6
Reference Case | 2022 | 8 | 16.1
Reference Case | 2022 | 12 | -36.3
Reference Case | 2022 | 14 | -39.7
Reference Case | 2022 | 7 | 12.6
Reference Case | 2022 | 6 | -39.5
Reference Case | 2022 | 7 | -44.4
Reference Case | 2022 | 12 | -72.1
Reference Case | 2022 | 5 | -53.7
Reference Case | 2022 | 18 | 70.1
Reference Case | 2022 | 9 | -56.5
Reference Case | 2022 | 23 | 58.8
Reference Case | 2022 | 11 | -18.5
Reference Case | 2022 | 9 | -12.7
Reference Case | 2022 | 16 | 20.4
Reference Case | 2022 | 10 | 10.3
Reference Case | 2022 | 36 | 50.8
Reference Case | 2022 | 13 | 24.1
Reference Case | 2022 | 17 | 72.9
Reference Case | 2022 | 11 | 14.2
Reference Case | 2022 | 25 | 97.8
Reference Case | 2022 | 12 | 24.3
Reference Case | 2022 | 14 | 25.7
Reference Case | 2022 | 10 | 23.5
Reference Case | 2022 | 1 | 35.2
Reference Case | 2022 | 25 | 39.4
Reference Case | 2022 | 19 | -56.3
Reference Case | 2022 | 10 | 28.5
Reference Case | 2022 | 13 | 29.1
Reference Case | 2022 | 1 | -38.7
Reference Case | 2022 | 7 | -29.1
Reference Case | 2022 | 2 | 47.5
Reference Case | 2022 | 7 | -30.2
Reference Case | 2022 | 12 | -23
Reference Case | 2022 | 12 | 41.3
Reference Case | 2022 | 19 | -23.6
Reference Case | 2022 | 6 | 44.8
Reference Case | 2022 | 13 | -64.5
Reference Case | 2022 | 6 | 57.8
Reference Case | 2022 | 12 | -44.9
Reference Case | 2022 | 14 | 27.2
Reference Case | 2022 | 19 | -92.5
Reference Case | 2022 | 13 | 26.3
Reference Case | 2022 | 14 | -56.7
Reference Case | 2022 | 15 | 57
Reference Case | 2022 | 12 | -62.1
Reference Case | 2022 | 14 | 49.3
Reference Case | 2022 | 12 | -94.6
Reference Case | 2022 | 6 | 59.1
Reference Case | 2022 | 10 | -39
Reference Case | 2022 | 16 | 19.2
Reference Case | 2022 | 10 | -18
Reference Case | 2022 | 6 | -2
Reference Case | 2022 | 3 | 53.3
Reference Case | 2022 | 20 | 26.2
Reference Case | 2022 | 8 | 19.5
Reference Case | 2022 | 20 | 66.1
Reference Case | 2022 | 5 | 21.4
Reference Case | 2022 | 5 | -20.2
Reference Case | 2022 | 12 | 28
Reference Case | 2022 | 1 | 48.9
Reference Case | 2022 | 15 | 23.7
Reference Case | 2022 | 14 | 17.9
Reference Case | 2022 | 12 | -52
Reference Case | 2022 | 14 | 51.5
Reference Case | 2022 | 14 | -29.2
Reference Case | 2022 | 18 | 28.8
Reference Case | 2022 | 11 | 30.6
Reference Case | 2022 | 46 | 48.3
Reference Case | 2022 | 16 | 33
Reference Case | 2022 | 4 | 18
Reference Case | 2022 | 1 | -38.8
Reference Case | 2022 | 7 | 58.7
Reference Case | 2022 | 7 | -20.9
Reference Case | 2022 | 6 | 55.8
Reference Case | 2022 | 4 | -42.9
Reference Case | 2022 | 11 | 82.6
Reference Case | 2022 | 1 | 62.4
Reference Case | 2022 | 9 | -52.9
Reference Case | 2022 | 8 | 35.7
Reference Case | 2022 | 1 | -61.3
Reference Case | 2022 | 7 | 31
Reference Case | 2022 | 9 | 6.8
Reference Case | 2022 | 8 | 33.6
Reference Case | 2022 | 16 | 36.7
Reference Case | 2022 | 3 | -41.8
Reference Case | 2022 | 11 | -21.2
Reference Case | 2022 | 22 | 23.9
Reference Case | 2022 | 22 | 26.4
Reference Case | 2022 | 7 | 7.8
Reference Case | 2022 | 19 | 51.3
Reference Case | 2022 | 18 | 47.9
Reference Case | 2022 | 5 | 17
Reference Case | 2022 | 5 | -12.4
Reference Case | 2022 | 20 | 51.4
Reference Case | 2022 | 6 | 46.2
Reference Case | 2022 | 8 | 24.7
Reference Case | 2022 | 6 | -7
Reference Case | 2022 | 11 | 30.3
Reference Case | 2022 | 7 | -11.2
Reference Case | 2022 | 27 | 53
Reference Case | 2022 | 11 | -25.3
Reference Case | 2022 | 8 | 15.1
Reference Case | 2022 | 14 | 17.5
Reference Case | 2022 | 7 | -23.6
Reference Case | 2022 | 12 | -39.7
Reference Case | 2022 | 13 | 64.3
Reference Case | 2022 | 17 | -53
Reference Case | 2022 | 14 | -81.8
Reference Case | 2022 | 9 | 56
Reference Case | 2022 | 8 | -22.2
Reference Case | 2022 | 25 | 66.9
Reference Case | 2022 | 9 | -36.5
Reference Case | 2022 | 9 | 47
Reference Case | 2022 | 7 | 18.6
Reference Case | 2022 | 20 | 62.6
Reference Case | 2022 | 5 | 4.6
Reference Case | 2022 | 48 | 30.8
Reference Case | 2022 | 7 | 36.2
Reference Case | 2022 | 6 | 36.7
Reference Case | 2022 | 16 | 14.2
Reference Case | 2022 | 4 | 35.8
Reference Case | 2022 | 4 | -23.5
Reference Case | 2022 | 6 | -20.8
Reference Case | 2022 | 32 | 36.8
Reference Case | 2022 | 6 | 21.9
Reference Case | 2022 | 21 | 19.9
Reference Case | 2022 | 20 | 45.1
Reference Case | 2022 | 5 | 35.1
Reference Case | 2022 | 6 | 17.4
Reference Case | 2022 | 24 | 84.8
Reference Case | 2022 | 9 | 30.5
Reference Case | 2022 | 6 | 20.7
Reference Case | 2022 | 14 | -64.4
Reference Case | 2022 | 15 | 99.3
Reference Case | 2022 | 7 | -51.5
Reference Case | 2022 | 10 | 49.2
Reference Case | 2022 | 1 | 36
Reference Case | 2022 | 23 | 90.2
Reference Case | 2022 | 9 | -24.4
Reference Case | 2022 | 7 | -10.5
Reference Case | 2022 | 26 | 26.5
Reference Case | 2022 | 11 | 44.3
Reference Case | 2022 | 14 | 78.5
Reference Case | 2022 | 13 | 61.9
Reference Case | 2022 | 12 | -30.1
Reference Case | 2022 | 7 | 15.9
Reference Case | 2022 | 12 | 27
Reference Case | 2022 | 10 | 16.2
Reference Case | 2022 | 14 | 42.5
Reference Case | 2022 | 9 | -39.8
Reference Case | 2022 | 10 | -17.1
Reference Case | 2022 | 6 | 41.8
Reference Case | 2022 | 18 | 29.5
Reference Case | 2022 | 8 | 50.9
Reference Case | 2022 | 10 | -59.1
Reference Case | 2022 | 10 | 21.2
Reference Case | 2022 | 13 | 16.1
Reference Case | 2022 | 12 | -33.9
Reference Case | 2022 | 21 | 48.7
Reference Case | 2022 | 7 | 17.5
Reference Case | 2022 | 7 | 13.3
Reference Case | 2022 | 5 | -36
Reference Case | 2022 | 5 | -35.4
Reference Case | 2022 | 13 | -52.6
Reference Case | 2022 | 5 | 3.9
Reference Case | 2022 | 5 | -7.4
Reference Case | 2022 | 7 | -17.3
Reference Case | 2022 | 34 | 52.6
Reference Case | 2022 | 14 | -28.2
Reference Case | 2022 | 26 | -74.6
Reference Case | 2022 | 5 | 39.6
Reference Case | 2022 | 5 | -1.2
Reference Case | 2022 | 5 | -34.8
Reference Case | 2022 | 10 | 33
Reference Case | 2022 | 19 | -41.6
Reference Case | 2022 | 6 | -1.6
Reference Case | 2022 | 6 | 23.3
Reference Case | 2022 | 9 | 7.4
Reference Case | 2022 | 19 | 39.7
Reference Case | 2022 | 11 | 21.3
Reference Case | 2022 | 8 | -5.3
Reference Case | 2022 | 11 | 27.5
Reference Case | 2022 | 6 | 13.8
Reference Case | 2022 | 19 | -23.8
Reference Case | 2022 | 13 | 22.4
Reference Case | 2022 | 16 | 36.3
Reference Case | 2022 | 14 | 14.1
Reference Case | 2022 | 5 | -43.3
Reference Case | 2022 | 4 | -64.2
Reference Case | 2022 | 14 | 44.3
Reference Case | 2022 | 8 | -36
Reference Case | 2022 | 27 | -73.5
Reference Case | 2022 | 6 | 37.5
Reference Case | 2022 | 15 | -45.9
Reference Case | 2022 | 12 | 35.4
Reference Case | 2022 | 6 | -8.5
Reference Case | 2022 | 15 | 15.3
Reference Case | 2022 | 8 | -14.5
Reference Case | 2022 | 7 | -16.4
Reference Case | 2022 | 21 | 39.9
Reference Case | 2022 | 6 | -11.2
Reference Case | 2022 | 6 | -2.9
Reference Case | 2022 | 22 | 26.9
Reference Case | 2022 | 11 | 38.8
Reference Case | 2022 | 16 | 65.9
Reference Case | 2022 | 4 | -22.7
Reference Case | 2022 | 5 | 25.5
Reference Case | 2022 | 7 | 7.3
Reference Case | 2022 | 26 | 27
Reference Case | 2022 | 4 | -33.9
Reference Case | 2022 | 6 | 25.2
Reference Case | 2022 | 1 | 62.6
Reference Case | 2022 | 3 | -46.9
Reference Case | 2022 | 4 | 31.8
Reference Case | 2022 | 7 | -25.1
Reference Case | 2022 | 7 | 49.7
Reference Case | 2022 | 3 | -25.2
Reference Case | 2022 | 4 | -35.7
Reference Case | 2022 | 8 | -12.8
Reference Case | 2022 | 8 | -12.7
Reference Case | 2022 | 4 | -27.3
Reference Case | 2022 | 8 | -3.4
Reference Case | 2022 | 12 | -28.3
Reference Case | 2022 | 16 | 23.4
Reference Case | 2022 | 8 | 21.1
Reference Case | 2022 | 23 | 77.3
Reference Case | 2022 | 13 | -33.6
Reference Case | 2022 | 5 | 13.3
Reference Case | 2022 | 10 | -37.2
Reference Case | 2022 | 7 | -22.8
Reference Case | 2022 | 4 | -57.7
Reference Case | 2022 | 27 | 38.4
Reference Case | 2022 | 10 | 44
Reference Case | 2022 | 12 | -22.4
Reference Case | 2022 | 10 | 31.4
Reference Case | 2022 | 19 | -48.6
Reference Case | 2022 | 10 | 22.8
Reference Case | 2022 | 10 | -33.4
Reference Case | 2022 | 7 | -22.7
Reference Case | 2022 | 13 | -46.7
Reference Case | 2022 | 3 | -43
Reference Case | 2022 | 9 | -23.2
Reference Case | 2022 | 9 | -20.6
Reference Case | 2022 | 17 | -40.7
Reference Case | 2022 | 17 | -61.6
Reference Case | 2022 | 9 | -18
Reference Case | 2022 | 7 | 28
Reference Case | 2022 | 27 | -42.8
Reference Case | 2022 | 7 | 4
Reference Case | 2022 | 6 | -3.4
Reference Case | 2022 | 5 | -1
Reference Case | 2022 | 4 | -0.7
Reference Case | 2022 | 20 | -41.9
Reference Case | 2022 | 7 | -4.4
Reference Case | 2022 | 26 | 51.5
Reference Case | 2022 | 8 | 9.1
Reference Case | 2022 | 12 | 11.7
Reference Case | 2022 | 18 | -75.1
Reference Case | 2022 | 10 | -16.3
Reference Case | 2022 | 9 | -29.5
Reference Case | 2022 | 4 | -34.2
Reference Case | 2022 | 8 | -51.8
Reference Case | 2022 | 5 | -31.8
Reference Case | 2022 | 6 | -40
Reference Case | 2022 | 17 | -80.9
Reference Case | 2022 | 10 | -33.3
Reference Case | 2022 | 9 | -77.8
Reference Case | 2022 | 20 | 45.6
Reference Case | 2022 | 12 | -67.2
Reference Case | 2022 | 6 | 42.3
Reference Case | 2022 | 5 | -41.1
Reference Case | 2022 | 9 | 47.6
Reference Case | 2022 | 7 | -30.6
Reference Case | 2022 | 8 | 32
Reference Case | 2022 | 60 | 43.8
Reference Case | 2022 | 5 | 3.8
Reference Case | 2022 | 21 | 27.8
Reference Case | 2022 | 7 | -16.1
Reference Case | 2022 | 14 | 21.2
Reference Case | 2022 | 14 | -65.7
Reference Case | 2022 | 12 | 17.6
Reference Case | 2022 | 14 | 17.7
Reference Case | 2022 | 8 | -32.2
Reference Case | 2022 | 2 | 31.2
Reference Case | 2022 | 10 | 35.9
Reference Case | 2022 | 2 | -42.9
Reference Case | 2022 | 2 | 43.3
Reference Case | 2022 | 22 | 39.2
Reference Case | 2022 | 4 | 27
Reference Case | 2022 | 12 | 33.9
Reference Case | 2022 | 19 | 35.6
Reference Case | 2022 | 4 | -33.6
Reference Case | 2022 | 11 | 20.1
Reference Case | 2022 | 2 | 27.4
Reference Case | 2022 | 12 | 31.6
Reference Case | 2022 | 6 | 26.1
Reference Case | 2022 | 23 | 26.7
Reference Case | 2022 | 7 | 9.3
Reference Case | 2022 | 5 | 20.1
Reference Case | 2022 | 23 | 21.8
Reference Case | 2022 | 15 | 32
Reference Case | 2022 | 9 | 12.5
Reference Case | 2022 | 5 | -8
Reference Case | 2022 | 6 | -6.6
Reference Case | 2022 | 31 | 73
Reference Case | 2022 | 8 | 5.8
Reference Case | 2022 | 16 | 40
Reference Case | 2022 | 4 | -9.3
Reference Case | 2022 | 6 | 1.3
Reference Case | 2022 | 8 | 10.5
Reference Case | 2022 | 10 | -16
Reference Case | 2022 | 10 | 22.3
Reference Case | 2022 | 23 | 49.7
Reference Case | 2022 | 4 | -9.8
Reference Case | 2022 | 14 | 60.9
Reference Case | 2022 | 40 | 51.5
Reference Case | 2022 | 9 | 17.4
Reference Case | 2022 | 18 | 29.4
Reference Case | 2022 | 11 | 28.5
Reference Case | 2022 | 32 | 27.6
Reference Case | 2022 | 19 | 31.9
Reference Case | 2022 | 14 | 16.6
Reference Case | 2022 | 21 | 66.5
Reference Case | 2022 | 13 | -15.2
Reference Case | 2022 | 12 | 15.5
Reference Case | 2022 | 7 | -16.8
Reference Case | 2022 | 1 | 49.1
Reference Case | 2022 | 1 | -73.7
Reference Case | 2022 | 7 | -42.8
Reference Case | 2022 | 9 | -18.8
Reference Case | 2022 | 5 | -26.1
Reference Case | 2022 | 5 | -52.4
Reference Case | 2022 | 2 | -50.9
Reference Case | 2022 | 6 | -53.9
Reference Case | 2022 | 12 | 43.4
Reference Case | 2022 | 8 | 35.3
Reference Case | 2022 | 2 | -43
Reference Case | 2022 | 12 | 23.7
Reference Case | 2022 | 6 | 43.6
Reference Case | 2022 | 8 | 8.5
Reference Case | 2022 | 13 | 52.3
Reference Case | 2022 | 8 | -61.4
Reference Case | 2022 | 10 | 69.7
Reference Case | 2022 | 10 | -33
Reference Case | 2022 | 7 | 50.3
Reference Case | 2022 | 11 | -48
Reference Case | 2022 | 1 | 33.3
Reference Case | 2022 | 7 | -40.7
Reference Case | 2022 | 11 | -33
Reference Case | 2022 | 5 | 70.9
Reference Case | 2022 | 5 | -36.2
Reference Case | 2022 | 3 | 46
Reference Case | 2022 | 15 | -50
Reference Case | 2022 | 5 | 40.1
Reference Case | 2022 | 13 | -79.9
Reference Case | 2022 | 10 | 32.3
Reference Case | 2022 | 5 | 35.8
Reference Case | 2022 | 7 | -2.8
Reference Case | 2022 | 16 | -41.8
Reference Case | 2022 | 9 | 31.1
Reference Case | 2022 | 11 | 34.3
Reference Case | 2022 | 28 | 97.5
Reference Case | 2022 | 14 | -19.7
Reference Case | 2022 | 4 | 28
Reference Case | 2022 | 17 | 49.9
Reference Case | 2022 | 14 | 34.6
Reference Case | 2022 | 10 | -38
Reference Case | 2022 | 6 | -14.1
Reference Case | 2022 | 20 | 16.2
Reference Case | 2022 | 15 | 32.8
Reference Case | 2022 | 8 | 39.4
Reference Case | 2022 | 3 | 32.3
Reference Case | 2022 | 12 | 25.6
Reference Case | 2022 | 10 | -36.4
Reference Case | 2022 | 9 | 74.5
Reference Case | 2022 | 5 | 34.7
Reference Case | 2022 | 10 | -12.2
Reference Case | 2022 | 8 | 33.4
Reference Case | 2022 | 6 | -36.1
Reference Case | 2022 | 11 | -56.7
Reference Case | 2022 | 10 | 57
Reference Case | 2022 | 13 | 54.2
Reference Case | 2022 | 5 | 37.2
Reference Case | 2022 | 12 | -78.6
Reference Case | 2022 | 5 | 24.1
Reference Case | 2022 | 17 | 76.5
Reference Case | 2022 | 4 | 33.9
Reference Case | 2022 | 39 | 55.1
Reference Case | 2022 | 12 | 15.8
Reference Case | 2022 | 16 | 34.1
Reference Case | 2022 | 20 | -23.3
Reference Case | 2022 | 12 | 22.9
Reference Case | 2022 | 24 | 33
Reference Case | 2022 | 12 | 29.3
Reference Case | 2022 | 14 | 23.4
Reference Case | 2022 | 7 | 32.9
Reference Case | 2022 | 10 | 53.4
Reference Case | 2022 | 38 | 51.4
Reference Case | 2022 | 6 | -11.9
Reference Case | 2022 | 19 | 41.5
Reference Case | 2022 | 11 | 53.2
Reference Case | 2022 | 14 | 40.9
Reference Case | 2022 | 8 | -41.7
Reference Case | 2022 | 17 | -37.4
Reference Case | 2022 | 16 | -20.1
Reference Case | 2022 | 5 | -4.2
Reference Case | 2022 | 8 | -9.1
Reference Case | 2022 | 5 | -52.8
Reference Case | 2022 | 9 | -26.3
Reference Case | 2022 | 17 | 22
Reference Case | 2022 | 8 | 12.2
Reference Case | 2022 | 23 | -25.5
Reference Case | 2022 | 6 | -47.3
Reference Case | 2022 | 8 | 32.4
Reference Case | 2022 | 17 | 60.7
Reference Case | 2022 | 19 | -40.3
Reference Case | 2022 | 15 | -35.7
Reference Case | 2022 | 7 | 62.9
Reference Case | 2022 | 8 | -17
Reference Case | 2022 | 77 | 57.3
Reference Case | 2022 | 29 | 53.9
Reference Case | 2022 | 18 | -18.6
Reference Case | 2022 | 14 | 26.2
Reference Case | 2022 | 14 | 78.9
Reference Case | 2022 | 9 | -18.2
Reference Case | 2022 | 15 | 46.5
Reference Case | 2022 | 20 | 42.8
Reference Case | 2022 | 11 | -15.1
Reference Case | 2022 | 8 | 26.6
Reference Case | 2022 | 7 | 30.2
Reference Case | 2022 | 15 | 18.9
Reference Case | 2022 | 25 | -204.5
Reference Case | 2022 | 16 | 40.8
Reference Case | 2022 | 5 | 28.1
Reference Case | 2022 | 10 | -18.8
Reference Case | 2022 | 6 | -14.2
Reference Case | 2022 | 8 | -19.1
Reference Case | 2022 | 10 | 11.3
Reference Case | 2022 | 10 | -22.1
Reference Case | 2022 | 11 | 29
Reference Case | 2022 | 19 | 29.4
Reference Case | 2022 | 94 | 41.3
Reference Case | 2022 | 24 | -234
Reference Case | 2022 | 26 | 73.5
Reference Case | 2022 | 37 | 49.9
Reference Case | 2022 | 34 | 68.9
Reference Case | 2022 | 13 | 30.6
Reference Case | 2022 | 16 | 39.9
Reference Case | 2022 | 11 | 20.7
Reference Case | 2022 | 11 | 11.8
Reference Case | 2022 | 14 | -37.9
Reference Case | 2022 | 38 | -53.3
Reference Case | 2022 | 4 | -62
Reference Case | 2022 | 3 | -30.6
Reference Case | 2022 | 9 | 70.1
Reference Case | 2022 | 3 | 44.1
Reference Case | 2022 | 5 | -41.2
Reference Case | 2022 | 1 | -39.1
Reference Case | 2022 | 6 | -17.8
Reference Case | 2022 | 7 | 52.6
Reference Case | 2022 | 11 | 30.4
Reference Case | 2022 | 10 | -62.2
Reference Case | 2022 | 13 | 43.1
Reference Case | 2022 | 7 | -80.6
Reference Case | 2022 | 8 | 57.8
Reference Case | 2022 | 9 | -70.2
Reference Case | 2022 | 4 | 45.4
Reference Case | 2022 | 23 | 33.7
Reference Case | 2022 | 4 | -56.8
Reference Case | 2022 | 3 | -31.4
Reference Case | 2022 | 5 | -48.9
Reference Case | 2022 | 5 | -35.2
Reference Case | 2022 | 4 | -60.8
Reference Case | 2022 | 17 | 49.3
Reference Case | 2022 | 7 | 20.1
Reference Case | 2022 | 3 | 50.8
Reference Case | 2022 | 6 | 18.2
Reference Case | 2022 | 5 | 39.5
Reference Case | 2022 | 50 | 52.6
Reference Case | 2022 | 13 | 24.4
Reference Case | 2022 | 33 | 53
Reference Case | 2022 | 10 | -25.1
Reference Case | 2022 | 10 | 46.5
Reference Case | 2022 | 11 | 9.9
Reference Case | 2022 | 10 | 51.2
Reference Case | 2022 | 6 | -51
Reference Case | 2022 | 12 | 52.3
Reference Case | 2022 | 6 | 29.6
Reference Case | 2022 | 9 | 22.1
Reference Case | 2022 | 12 | 16.5
Reference Case | 2022 | 2 | 47
Reference Case | 2022 | 6 | 6.1
Reference Case | 2022 | 6 | 26.8
Reference Case | 2022 | 12 | 29.8
Reference Case | 2022 | 3 | 34.5
Reference Case | 2022 | 11 | -22.1
Reference Case | 2022 | 9 | 32.1
Reference Case | 2022 | 9 | -46.5
Reference Case | 2022 | 4 | 34.1
Reference Case | 2022 | 8 | -25.1
Reference Case | 2022 | 11 | 73
Reference Case | 2022 | 8 | -49.3
Reference Case | 2022 | 11 | 84.5
Reference Case | 2022 | 9 | -72.5
Reference Case | 2022 | 13 | 44.3
Reference Case | 2022 | 5 | -63.4
Reference Case | 2022 | 12 | -61.1
Reference Case | 2022 | 20 | 44.5
Reference Case | 2022 | 23 | -180.6
Reference Case | 2022 | 9 | 39.9
Reference Case | 2022 | 18 | 39.8
Reference Case | 2022 | 22 | 49.7
Reference Case | 2022 | 12 | 69
Reference Case | 2022 | 4 | -41.5
Reference Case | 2022 | 13 | 91.7
Reference Case | 2022 | 9 | 53.6
Reference Case | 2022 | 14 | -88.7
Reference Case | 2022 | 41 | 36
Reference Case | 2022 | 10 | 30.8
Reference Case | 2022 | 6 | 25.3
Reference Case | 2022 | 11 | 24.9
Reference Case | 2022 | 5 | -48.8
Reference Case | 2022 | 9 | -21.3
Reference Case | 2022 | 4 | 26
Reference Case | 2022 | 19 | 47.3
Reference Case | 2022 | 9 | 36.7
Reference Case | 2022 | 9 | 52.7
Reference Case | 2022 | 19 | -155.9
Reference Case | 2022 | 31 | 53.9
Reference Case | 2022 | 23 | 44.1
Reference Case | 2022 | 10 | 62.7
Reference Case | 2022 | 8 | -46.4
Reference Case | 2022 | 19 | 53.2
Reference Case | 2022 | 8 | -33.4
Reference Case | 2022 | 9 | 59.9
Reference Case | 2022 | 22 | -125.5
Reference Case | 2022 | 6 | 44.5
Reference Case | 2022 | 12 | 23.8
Reference Case | 2022 | 11 | 18.8
Reference Case | 2022 | 6 | 27
Reference Case | 2022 | 13 | 27.5
Reference Case | 2022 | 19 | -136.3
Reference Case | 2022 | 10 | 72.7
Reference Case | 2022 | 6 | 8.3
Reference Case | 2022 | 9 | -32.1
Reference Case | 2022 | 26 | 72.9
Reference Case | 2022 | 11 | 69.4
Reference Case | 2022 | 7 | -45
Reference Case | 2022 | 16 | 59.1
Reference Case | 2022 | 5 | -22.5
Reference Case | 2022 | 4 | 40
Reference Case | 2022 | 10 | -61.1
Reference Case | 2022 | 14 | 94.6
Reference Case | 2022 | 15 | 42
Reference Case | 2022 | 9 | 7.3
Reference Case | 2022 | 12 | -45
Reference Case | 2022 | 22 | 43.6
Reference Case | 2022 | 10 | -19
Reference Case | 2022 | 12 | 26
Reference Case | 2022 | 7 | 12.3
Reference Case | 2022 | 11 | 33.4
Reference Case | 2022 | 18 | 22
Reference Case | 2022 | 10 | -20.7
Reference Case | 2022 | 25 | -53.8
Reference Case | 2022 | 23 | 74.5
Reference Case | 2022 | 3 | -27.2
Reference Case | 2022 | 16 | 16.3
Reference Case | 2022 | 6 | 9.9
Reference Case | 2022 | 14 | 39.2
Reference Case | 2022 | 14 | 20.8
Reference Case | 2022 | 8 | -26.4
Reference Case | 2022 | 19 | -31.6
Reference Case | 2022 | 31 | 62.8
Reference Case | 2022 | 6 | 1.7
Reference Case | 2022 | 20 | 24.3
Reference Case | 2022 | 18 | -58.9
Reference Case | 2022 | 6 | 5.9
Reference Case | 2022 | 8 | -13.5
Reference Case | 2022 | 16 | 37.5
Reference Case | 2022 | 9 | -19
Reference Case | 2022 | 16 | 61.1
Reference Case | 2022 | 15 | 37.5
Reference Case | 2022 | 10 | 43.6
Reference Case | 2022 | 21 | 24.4
Reference Case | 2022 | 9 | 5.5
Reference Case | 2022 | 14 | 15.4
Reference Case | 2022 | 10 | 22.2
Reference Case | 2022 | 10 | 25.4
Reference Case | 2022 | 11 | -24.9
Reference Case | 2022 | 7 | 13.7
Reference Case | 2022 | 4 | -35
Reference Case | 2022 | 18 | -33.8
Reference Case | 2022 | 15 | 61
Reference Case | 2022 | 29 | -45.5
Reference Case | 2022 | 18 | -31.6
Reference Case | 2022 | 15 | -17.2
Reference Case | 2022 | 9 | 27.7
Reference Case | 2022 | 10 | 46.2
Reference Case | 2022 | 7 | -18.2
Reference Case | 2022 | 4 | 1.1
Reference Case | 2022 | 8 | -8.6
Reference Case | 2022 | 8 | -14.4
Reference Case | 2022 | 15 | -31
Reference Case | 2022 | 12 | 87.5
Reference Case | 2022 | 14 | -47.9
Reference Case | 2022 | 6 | 0.1
Reference Case | 2022 | 12 | 19.1
Reference Case | 2022 | 5 | -1.9
Reference Case | 2022 | 17 | -86.4
Reference Case | 2022 | 10 | 38.4
Reference Case | 2022 | 14 | 18.1
Reference Case | 2022 | 8 | -7.7
Reference Case | 2022 | 8 | 11.9
Reference Case | 2022 | 7 | 16.3
Reference Case | 2022 | 21 | -162.7
Reference Case | 2022 | 12 | 51
Reference Case | 2022 | 21 | -65.9
Reference Case | 2022 | 7 | 14.1
Reference Case | 2022 | 12 | -51.5
Reference Case | 2022 | 6 | -30.3
Reference Case | 2022 | 14 | -54
Reference Case | 2022 | 11 | 35.1
Reference Case | 2022 | 15 | -71.4
Reference Case | 2022 | 10 | -74.9
Reference Case | 2022 | 12 | 61.2
Reference Case | 2022 | 22 | -75
Reference Case | 2022 | 14 | 41.6
Reference Case | 2022 | 32 | -58.1
Reference Case | 2022 | 11 | 7.8
Reference Case | 2022 | 10 | 19.9
Reference Case | 2022 | 12 | 17
Reference Case | 2022 | 6 | 6.6
Reference Case | 2022 | 21 | 44.9
Reference Case | 2022 | 5 | 0.2
Reference Case | 2022 | 8 | 40.4
Reference Case | 2022 | 12 | -41.2
Reference Case | 2022 | 9 | 60.3
Reference Case | 2022 | 10 | -32
Reference Case | 2022 | 9 | 56.5
Reference Case | 2022 | 7 | 55
Reference Case | 2022 | 11 | -23.5
Reference Case | 2022 | 8 | -21.2
Reference Case | 2022 | 10 | 11.5
Reference Case | 2022 | 8 | -46.3
Reference Case | 2022 | 9 | -15.1
Reference Case | 2022 | 14 | -39.3
Reference Case | 2022 | 27 | -56
Reference Case | 2022 | 17 | 27.1
Reference Case | 2022 | 22 | 54.3
Reference Case | 2022 | 10 | 16.7
Reference Case | 2022 | 10 | 26.4
Reference Case | 2022 | 13 | 19.3
Reference Case | 2022 | 7 | -38.6
Reference Case | 2022 | 14 | 47.7
Reference Case | 2022 | 6 | -16.4
Reference Case | 2022 | 13 | 33.1
Reference Case | 2022 | 1 | 45.2
Reference Case | 2022 | 7 | -54.4
Reference Case | 2022 | 17 | -49.8
Reference Case | 2022 | 7 | -26.5
Reference Case | 2022 | 1 | -43.8
Reference Case | 2022 | 5 | -42.9
Reference Case | 2022 | 6 | 8.9
Reference Case | 2022 | 8 | -70.2
Reference Case | 2022 | 10 | 55.1
Reference Case | 2022 | 11 | -29.4
Reference Case | 2022 | 41 | -61.7
Reference Case | 2022 | 12 | -29.7
Reference Case | 2022 | 15 | -19.6
Reference Case | 2022 | 4 | 0.9
Reference Case | 2022 | 26 | -92.6
Reference Case | 2022 | 19 | -24.1
Reference Case | 2022 | 8 | 30.3
Reference Case | 2022 | 16 | 57.3
Reference Case | 2022 | 18 | 19.1
Reference Case | 2022 | 17 | -56.2
Reference Case | 2022 | 18 | 46.3
Reference Case | 2022 | 8 | -28.2
Reference Case | 2022 | 10 | -15.7
Reference Case | 2022 | 7 | -34.5
Reference Case | 2022 | 13 | 20.6
Reference Case | 2022 | 10 | 25.1
Reference Case | 2022 | 26 | 32.9
Reference Case | 2022 | 4 | -51.3
Reference Case | 2022 | 4 | 30.5
Reference Case | 2022 | 8 | -30.1
Reference Case | 2022 | 6 | 17
Reference Case | 2022 | 13 | -31.9
Reference Case | 2022 | 28 | 38.1
Reference Case | 2022 | 7 | -12.7
Reference Case | 2022 | 11 | -30.4
Reference Case | 2022 | 28 | 49.8
Reference Case | 2022 | 13 | -29.7
Reference Case | 2022 | 12 | 24.6
Reference Case | 2022 | 10 | 13.2
Reference Case | 2022 | 14 | -46
Reference Case | 2022 | 7 | -24.1
Reference Case | 2022 | 1 | -36.9
Reference Case | 2022 | 4 | -46.1
Reference Case | 2022 | 21 | -33.6
Reference Case | 2022 | 1 | -43
Reference Case | 2022 | 17 | -31.6
Reference Case | 2022 | 2 | -55.1
Reference Case | 2022 | 16 | 19.5
Reference Case | 2022 | 14 | 14.6
Reference Case | 2022 | 9 | 11.6
Reference Case | 2022 | 16 | 30.2
Reference Case | 2022 | 9 | 15.2
Reference Case | 2022 | 15 | 41.6
Reference Case | 2022 | 24 | 24.9
Reference Case | 2022 | 15 | 54.9
Reference Case | 2022 | 32 | -91.5
Reference Case | 2022 | 9 | -25.9
Reference Case | 2022 | 15 | -62.6
Reference Case | 2022 | 10 | 29
Reference Case | 2022 | 5 | -15.4
Reference Case | 2022 | 10 | -38.5
Reference Case | 2022 | 3 | -40.1
Reference Case | 2022 | 12 | -67.6
Reference Case | 2022 | 8 | 25
Reference Case | 2022 | 6 | 34
Reference Case | 2022 | 10 | -60.5
Reference Case | 2022 | 26 | 75.7
Reference Case | 2022 | 2 | -41.7
Reference Case | 2022 | 17 | 28
Reference Case | 2022 | 17 | 106.5
Reference Case | 2022 | 33 | 39.6
Reference Case | 2022 | 20 | 25.7
Reference Case | 2022 | 17 | -86.1
Reference Case | 2022 | 16 | 28.3
Reference Case | 2022 | 11 | 29.4
Reference Case | 2022 | 4 | 19.3
Reference Case | 2022 | 6 | 23.9
Reference Case | 2022 | 13 | -18.1
Reference Case | 2022 | 7 | -1.4
Reference Case | 2022 | 16 | -18.6
Reference Case | 2022 | 5 | -30.7
Reference Case | 2022 | 19 | 43.1
Reference Case | 2022 | 12 | 42.2
Reference Case | 2022 | 16 | -115.5
Reference Case | 2022 | 9 | 62.4
Reference Case | 2022 | 2 | -40.3
Reference Case | 2022 | 4 | -36.5
Reference Case | 2022 | 7 | -28
Reference Case | 2022 | 7 | 64.8
Reference Case | 2022 | 8 | -23.3
Reference Case | 2022 | 10 | 24.1
Reference Case | 2022 | 5 | -35.5
Reference Case | 2022 | 3 | 51
Reference Case | 2022 | 4 | -41.1
Reference Case | 2022 | 13 | 45.8
Reference Case | 2022 | 4 | -54.7
Reference Case | 2022 | 5 | 39
Reference Case | 2022 | 9 | -73.2
Reference Case | 2022 | 8 | 56.8
Reference Case | 2022 | 12 | -56.7
Reference Case | 2022 | 9 | 89
Reference Case | 2022 | 8 | -39.1
Reference Case | 2022 | 6 | 33.2
Reference Case | 2022 | 14 | 95.3
Reference Case | 2022 | 15 | -112.3
Reference Case | 2022 | 8 | 78.2
Reference Case | 2022 | 2 | 44.4
Reference Case | 2022 | 6 | -48.3
Reference Case | 2022 | 6 | 59.4
Reference Case | 2022 | 8 | 54.1
Reference Case | 2022 | 7 | -31.1
Reference Case | 2022 | 1 | -34.4
Reference Case | 2022 | 1 | 45.8
Reference Case | 2022 | 4 | 38.6
Reference Case | 2022 | 20 | 30.7
Reference Case | 2022 | 21 | 23.2
Reference Case | 2022 | 15 | 22.6
Reference Case | 2022 | 2 | 44.2
Reference Case | 2022 | 10 | 24.7
Reference Case | 2022 | 11 | 27.1
Reference Case | 2022 | 37 | 44
Reference Case | 2022 | 12 | 20.1
Reference Case | 2022 | 6 | 22.8
Reference Case | 2022 | 4 | 50.1
Reference Case | 2022 | 8 | 12.7
Reference Case | 2022 | 8 | -11
Reference Case | 2022 | 26 | -38.6
Reference Case | 2022 | 18 | -105.5
Reference Case | 2022 | 18 | 28.6
Reference Case | 2022 | 10 | -31.6
Reference Case | 2022 | 6 | 5.7
Reference Case | 2022 | 11 | 11.9
Reference Case | 2022 | 22 | -82.4
Reference Case | 2022 | 28 | -84.6
Reference Case | 2022 | 9 | -21.5
Reference Case | 2022 | 16 | -53.7
Reference Case | 2022 | 14 | -65.1
Reference Case | 2022 | 10 | 47.4
Reference Case | 2022 | 20 | -70.3
Reference Case | 2022 | 6 | -2.2
Reference Case | 2022 | 21 | 85.5
Reference Case | 2022 | 8 | -42
Reference Case | 2022 | 2 | -42.7
Reference Case | 2022 | 12 | 76.5
Reference Case | 2022 | 7 | -29.8
Reference Case | 2022 | 7 | -33.2
Reference Case | 2022 | 15 | -62.8
Reference Case | 2022 | 8 | 38.8
Reference Case | 2022 | 6 | -25.1
Reference Case | 2022 | 8 | 61.6
Reference Case | 2022 | 10 | 36.3
Reference Case | 2022 | 5 | -42
Reference Case | 2022 | 16 | 63.4
Reference Case | 2022 | 10 | 28.6
Reference Case | 2022 | 22 | 87
Reference Case | 2022 | 12 | 69.9
Reference Case | 2022 | 6 | 44.3
Reference Case | 2022 | 22 | -159.2
Reference Case | 2022 | 15 | 92.2
Reference Case | 2022 | 12 | 21.5
Reference Case | 2022 | 26 | 52.3
Reference Case | 2022 | 11 | -31.5
Reference Case | 2022 | 1 | 43.6
Reference Case | 2022 | 3 | 36.3
Reference Case | 2022 | 19 | -123.3
Reference Case | 2022 | 11 | 84.7
Reference Case | 2022 | 6 | 24.5
Reference Case | 2022 | 9 | -20.5
Reference Case | 2022 | 11 | 73.8
Reference Case | 2022 | 9 | -53.1
Reference Case | 2022 | 11 | 72.6
Reference Case | 2022 | 12 | -30.6
Reference Case | 2022 | 27 | 50.3
Reference Case | 2022 | 8 | -14.1
Reference Case | 2022 | 6 | -42.8
Reference Case | 2022 | 13 | 42.7
Reference Case | 2022 | 5 | -33.2
Reference Case | 2022 | 9 | -13.9
Reference Case | 2022 | 8 | -44.2
Reference Case | 2022 | 11 | 22.8
Reference Case | 2022 | 9 | -26.4
Reference Case | 2022 | 6 | 25.4
Reference Case | 2022 | 18 | 63.6
Reference Case | 2022 | 5 | -2.8
Reference Case | 2022 | 9 | 12.1
Reference Case | 2022 | 19 | -195.2
Reference Case | 2022 | 9 | -19.9
Reference Case | 2022 | 8 | 35
Reference Case | 2022 | 7 | -15.2
Reference Case | 2022 | 5 | -28.5
Reference Case | 2022 | 15 | -85.6
Reference Case | 2022 | 12 | 27.7
Reference Case | 2022 | 9 | -50.3
Reference Case | 2022 | 13 | 19.6
Reference Case | 2022 | 11 | 11.1
Reference Case | 2022 | 9 | -18.6
Reference Case | 2022 | 20 | -46
Reference Case | 2022 | 7 | -12.3
Reference Case | 2022 | 4 | -28.3
Reference Case | 2022 | 15 | 56.2
Reference Case | 2022 | 11 | 26.6
Reference Case | 2022 | 8 | -37.4
Reference Case | 2022 | 8 | 27.6
Reference Case | 2022 | 10 | -36.8
Reference Case | 2022 | 1 | -49.4
Reference Case | 2022 | 2 | 40.6
Reference Case | 2022 | 15 | 25.6
Reference Case | 2022 | 10 | -20.6
Reference Case | 2022 | 8 | -20.2
Reference Case | 2022 | 1 | -43.1
Reference Case | 2022 | 7 | -32.6
Reference Case | 2022 | 7 | -7.8
Reference Case | 2022 | 26 | 48.6
Reference Case | 2022 | 3 | 29.6
Reference Case | 2022 | 4 | 32.5
Reference Case | 2022 | 13 | 30.7
Reference Case | 2022 | 9 | -25.2
Reference Case | 2022 | 5 | -19.4
Reference Case | 2022 | 5 | 28.6
Reference Case | 2022 | 10 | -24.5
Reference Case | 2022 | 7 | 27.1
Reference Case | 2022 | 1 | -31.5
Reference Case | 2022 | 7 | 26.7
Reference Case | 2022 | 18 | -20.3
Reference Case | 2022 | 6 | 1.8
Reference Case | 2022 | 15 | -36.5
Reference Case | 2022 | 10 | -8.5
Reference Case | 2022 | 28 | -28.2
Reference Case | 2022 | 13 | 23.7
Reference Case | 2022 | 18 | 86
Reference Case | 2022 | 6 | 10.4
Reference Case | 2022 | 5 | -37
Reference Case | 2022 | 14 | -54.4
Reference Case | 2022 | 28 | 59.1
Reference Case | 2022 | 13 | 20.5
Reference Case | 2022 | 7 | -16.9
Reference Case | 2022 | 6 | -29.6
Reference Case | 2022 | 20 | -86.2
Reference Case | 2022 | 8 | 25.9
Reference Case | 2022 | 19 | 23.3
Reference Case | 2022 | 17 | 40.6
Reference Case | 2022 | 17 | 31.5
Reference Case | 2022 | 14 | 18.8
Reference Case | 2022 | 8 | -36.9
Reference Case | 2022 | 6 | 32.8
Reference Case | 2022 | 15 | -30.1
Reference Case | 2022 | 8 | 37.5
Reference Case | 2022 | 3 | 60.7
Reference Case | 2022 | 18 | 69.4
Reference Case | 2022 | 11 | -43.4
Reference Case | 2022 | 3 | 41.3
Reference Case | 2022 | 8 | -80.4
Reference Case | 2022 | 9 | 57.6
Reference Case | 2022 | 18 | -64
Reference Case | 2022 | 7 | 52.2
Reference Case | 2022 | 6 | -50.3
Reference Case | 2022 | 2 | 36.2
Reference Case | 2022 | 6 | -58.8
Reference Case | 2022 | 7 | 64.2
Reference Case | 2022 | 18 | -149.8
Reference Case | 2022 | 5 | 67.7
Reference Case | 2022 | 8 | 41.1
Reference Case | 2022 | 10 | -106.5
Reference Case | 2022 | 11 | 90.7
Reference Case | 2022 | 6 | -46.2
Reference Case | 2022 | 21 | 77.3
Reference Case | 2022 | 5 | -44.9
Reference Case | 2022 | 10 | -54.1
Reference Case | 2022 | 9 | 55.5
Reference Case | 2022 | 2 | 64.8
Reference Case | 2022 | 6 | 25
Reference Case | 2022 | 22 | 69.3
Reference Case | 2022 | 9 | -28.1
Reference Case | 2022 | 3 | 29.7
Reference Case | 2022 | 18 | -146.4
Reference Case | 2022 | 13 | 26.5
Reference Case | 2022 | 11 | -33.1
Reference Case | 2022 | 11 | 21.1
Reference Case | 2022 | 19 | 20.8
Reference Case | 2022 | 24 | -286.4
Reference Case | 2022 | 8 | 47.7
Reference Case | 2022 | 6 | 11.5
Reference Case | 2022 | 7 | -9.1
Reference Case | 2022 | 25 | 40.9
Reference Case | 2022 | 12 | 42.9
Reference Case | 2022 | 10 | 32.4
Reference Case | 2022 | 3 | -46.3
Reference Case | 2022 | 3 | -44
Reference Case | 2022 | 7 | -51.6
Reference Case | 2022 | 9 | -33.8
Reference Case | 2022 | 22 | -78.9
Reference Case | 2022 | 4 | 28.9
Reference Case | 2022 | 1 | 67.6
Reference Case | 2022 | 7 | 23
Reference Case | 2022 | 3 | -49.3
Reference Case | 2022 | 6 | 25.9
Reference Case | 2022 | 9 | 41.2
Reference Case | 2022 | 7 | 44.9
Reference Case | 2022 | 9 | -64.7
Reference Case | 2022 | 5 | 41.3
Reference Case | 2022 | 4 | -29.8
Reference Case | 2022 | 7 | 57.3
Reference Case | 2022 | 2 | -48
Reference Case | 2022 | 4 | 43.7
Reference Case | 2022 | 13 | 77.5
Reference Case | 2022 | 4 | -49.5
Reference Case | 2022 | 4 | -32.6
Reference Case | 2022 | 1 | -58.5
Reference Case | 2022 | 4 | -40.3
Reference Case | 2022 | 3 | 69.8
Reference Case | 2022 | 19 | -73.5
Reference Case | 2022 | 5 | -39.9
Reference Case | 2022 | 5 | -47.3
Reference Case | 2022 | 6 | 63.5
Reference Case | 2022 | 19 | -54.8
Reference Case | 2022 | 17 | -173.9
Reference Case | 2022 | 13 | 168.3
Reference Case | 2022 | 6 | -32.2
Reference Case | 2022 | 13 | -30.5
Reference Case | 2022 | 7 | 27.4
Reference Case | 2022 | 7 | -12.1
Reference Case | 2022 | 9 | 62.9
Reference Case | 2022 | 14 | 27.9
Reference Case | 2022 | 6 | -32.1
Reference Case | 2022 | 13 | 24.9
Reference Case | 2022 | 7 | -8.5
Reference Case | 2022 | 6 | -5.8
Reference Case | 2022 | 5 | -0.7
Reference Case | 2022 | 5 | -48.7
Reference Case | 2022 | 11 | 79
Reference Case | 2022 | 8 | 28.1
Reference Case | 2022 | 33 | 68.2
Reference Case | 2022 | 7 | 43.1
Reference Case | 2022 | 6 | 61
Reference Case | 2022 | 7 | 35.8
Reference Case | 2022 | 7 | -42.9
Reference Case | 2022 | 12 | 86.8
Reference Case | 2022 | 8 | -97.2
Reference Case | 2022 | 5 | 54.7
Reference Case | 2022 | 11 | 44.7
Reference Case | 2022 | 10 | -71.6
Reference Case | 2022 | 3 | -37.1
Reference Case | 2022 | 13 | 67.1
Reference Case | 2022 | 7 | -49.6
Reference Case | 2022 | 6 | 26.4
Reference Case | 2022 | 6 | 35.7
Reference Case | 2022 | 31 | 53.5
Reference Case | 2022 | 4 | 41.7
Reference Case | 2022 | 10 | 16.6
Reference Case | 2022 | 8 | -27.8
Reference Case | 2022 | 14 | -73.9
Reference Case | 2022 | 6 | 44.1
Reference Case | 2022 | 11 | -45.2
Reference Case | 2022 | 8 | -27.7
Reference Case | 2022 | 11 | 32.3
Reference Case | 2022 | 11 | 56.2
Reference Case | 2022 | 9 | -48.4
Reference Case | 2022 | 13 | 57.6
Reference Case | 2022 | 17 | -65.4
Reference Case | 2022 | 11 | 41.6
Reference Case | 2022 | 44 | -66
Reference Case | 2022 | 4 | -8.8
Reference Case | 2022 | 13 | -53.5
Reference Case | 2022 | 25 | 73.7
Reference Case | 2022 | 36 | -49.6
Reference Case | 2022 | 20 | -33.7
Reference Case | 2022 | 6 | -10.9
Reference Case | 2022 | 6 | -17.2
Reference Case | 2022 | 20 | -39.4
Reference Case | 2022 | 5 | -37.7
Reference Case | 2022 | 5 | -35.9
Reference Case | 2022 | 17 | -88.7
Reference Case | 2022 | 19 | 27.6
Reference Case | 2022 | 12 | 25.2
Reference Case | 2022 | 8 | 42.6
Reference Case | 2022 | 15 | 20.8
Reference Case | 2022 | 7 | -20.2
Reference Case | 2022 | 1 | 42.9
Reference Case | 2022 | 11 | -28.9
Reference Case | 2022 | 6 | 34.5
Reference Case | 2022 | 16 | -57.4
Reference Case | 2022 | 9 | -33.7
Reference Case | 2022 | 27 | 51.9
Reference Case | 2022 | 22 | -37.2
Reference Case | 2022 | 8 | 9.6
Reference Case | 2022 | 19 | -99.6
Reference Case | 2022 | 6 | 46.8
Reference Case | 2022 | 9 | -14.1
Reference Case | 2022 | 18 | 88.5
Reference Case | 2022 | 7 | -72
Reference Case | 2022 | 8 | -61.2
Reference Case | 2022 | 14 | 31.1
Reference Case | 2022 | 20 | -28.7
Reference Case | 2022 | 12 | -34.2
Reference Case | 2022 | 7 | -34.8
Reference Case | 2022 | 16 | -43
Reference Case | 2022 | 17 | 20
Reference Case | 2022 | 44 | 51
Reference Case | 2022 | 11 | 18.7
Reference Case | 2022 | 6 | 15
Reference Case | 2022 | 18 | 23.6
Reference Case | 2022 | 10 | 58.4
Reference Case | 2022 | 6 | 27.3
Reference Case | 2022 | 6 | -33.1
Reference Case | 2022 | 3 | -37.8
Reference Case | 2022 | 9 | 45
Reference Case | 2022 | 6 | 33.1
Reference Case | 2022 | 12 | 52.5
Reference Case | 2022 | 1 | -32.8
Reference Case | 2022 | 9 | -43.4
Reference Case | 2022 | 7 | -22.4
Reference Case | 2022 | 6 | -5.1
Reference Case | 2022 | 17 | -44.2
Reference Case | 2022 | 5 | -30.3
Reference Case | 2022 | 2 | 40.8
Reference Case | 2022 | 37 | 73.7
Reference Case | 2022 | 15 | 33.4
Reference Case | 2022 | 36 | 88.9
Reference Case | 2022 | 12 | 16.2
Reference Case | 2022 | 8 | -21.9
Reference Case | 2022 | 8 | 7.6
Reference Case | 2022 | 15 | 28.6
Reference Case | 2022 | 11 | 11.7
Reference Case | 2022 | 16 | -32.1
Reference Case | 2022 | 24 | 23.4
Reference Case | 2022 | 1 | 50.9
Reference Case | 2022 | 24 | 42.3
Reference Case | 2022 | 2 | 32.5
Reference Case | 2022 | 4 | -34.6
Reference Case | 2022 | 21 | 120
Reference Case | 2022 | 14 | -85.6
Reference Case | 2022 | 28 | 55.4
Reference Case | 2022 | 7 | -7.9
Reference Case | 2022 | 2 | -46.7
Reference Case | 2022 | 5 | -50.8
Reference Case | 2022 | 11 | 29.3
Reference Case | 2022 | 6 | -35.2
Reference Case | 2022 | 1 | -39.7
Reference Case | 2022 | 31 | 18
Reference Case | 2022 | 11 | 13.7
Reference Case | 2022 | 23 | 34.2
Reference Case | 2022 | 8 | 28.3
Reference Case | 2022 | 10 | -38.2
Reference Case | 2022 | 16 | 44.3
Reference Case | 2022 | 18 | 58.1
Reference Case | 2022 | 15 | 71.5
Reference Case | 2022 | 23 | 44.3
Reference Case | 2022 | 7 | -40.1
Reference Case | 2022 | 8 | 35.1
Reference Case | 2022 | 3 | 41.1
Reference Case | 2022 | 4 | -43.9
Reference Case | 2022 | 12 | -30.3
Reference Case | 2022 | 10 | 41.4
Reference Case | 2022 | 21 | 160.4
Reference Case | 2022 | 8 | 15.4
Reference Case | 2022 | 19 | 28.7
Reference Case | 2022 | 11 | 24.2
Reference Case | 2022 | 18 | -54.1
Reference Case | 2022 | 6 | -8.8
Reference Case | 2022 | 28 | 39.8
Reference Case | 2022 | 31 | 39
Reference Case | 2022 | 9 | 18.9
Reference Case | 2022 | 15 | 33.6
Reference Case | 2022 | 8 | 56.2
Reference Case | 2022 | 19 | -32.1
Reference Case | 2022 | 4 | 24.9
Reference Case | 2022 | 1 | 41.8
Reference Case | 2022 | 16 | -64.6
Reference Case | 2022 | 2 | 54.7
Reference Case | 2022 | 8 | 50.4
Reference Case | 2022 | 11 | -31.6
Reference Case | 2022 | 30 | 68.9
Reference Case | 2022 | 10 | 48.5
Reference Case | 2022 | 11 | 55.6
Reference Case | 2022 | 13 | 22.9
Reference Case | 2022 | 13 | 20.7
Reference Case | 2022 | 3 | 23.3
Reference Case | 2022 | 27 | 59.9
Reference Case | 2022 | 23 | 38.7
Reference Case | 2022 | 12 | 39.1
Reference Case | 2022 | 23 | 49.1
Reference Case | 2022 | 6 | -34.4
Reference Case | 2022 | 9 | -22.5
Reference Case | 2022 | 21 | 40.6
Reference Case | 2022 | 17 | 38.7
Reference Case | 2022 | 2 | -51.9
Reference Case | 2022 | 7 | -51.1
Reference Case | 2022 | 8 | 33.2
Reference Case | 2022 | 8 | -35.3
Reference Case | 2022 | 13 | 68.9
Reference Case | 2022 | 1 | -41.8
Reference Case | 2022 | 8 | -26.5
Reference Case | 2022 | 1 | -68.1
Reference Case | 2022 | 15 | 47.3
Reference Case | 2022 | 3 | -51.1
Reference Case | 2022 | 6 | -76.6
Reference Case | 2022 | 26 | -96.9
Reference Case | 2022 | 18 | 154
Reference Case | 2022 | 9 | -76.8
Reference Case | 2022 | 26 | 103.4
Reference Case | 2022 | 14 | -48.1
Reference Case | 2022 | 15 | -48.7
Reference Case | 2022 | 14 | 104.1
Reference Case | 2022 | 30 | -38.6
Reference Case | 2022 | 13 | 28
Reference Case | 2022 | 23 | -53.4
Reference Case | 2022 | 6 | -4
Reference Case | 2022 | 9 | 11.7
Reference Case | 2022 | 10 | 11.8
Reference Case | 2022 | 12 | 33
Reference Case | 2022 | 14 | 13.2
Reference Case | 2022 | 15 | 25.9
Reference Case | 2022 | 28 | 36.6
Reference Case | 2022 | 16 | -66.7
Reference Case | 2022 | 8 | -19.8
Reference Case | 2022 | 14 | -24.1
Reference Case | 2022 | 20 | 20.4
Reference Case | 2022 | 13 | -45.6
Reference Case | 2022 | 6 | 30.4
Reference Case | 2022 | 6 | -0.4
Reference Case | 2022 | 14 | 70.5
Reference Case | 2022 | 20 | -23.5
Reference Case | 2022 | 19 | -46.5
Reference Case | 2022 | 6 | -7.4
Reference Case | 2022 | 12 | -42.2
Reference Case | 2022 | 21 | -70.8
Reference Case | 2022 | 20 | 23.9
Reference Case | 2022 | 27 | 38.9
Reference Case | 2022 | 6 | -4.1
Reference Case | 2022 | 22 | 33.8
Reference Case | 2022 | 13 | 18.6
Reference Case | 2022 | 9 | 19.8
Reference Case | 2022 | 14 | -38.2
Reference Case | 2022 | 10 | -22.5
Reference Case | 2022 | 5 | 25.9
Reference Case | 2022 | 16 | -55.3
Reference Case | 2022 | 6 | 25.1
Reference Case | 2022 | 14 | 36
Reference Case | 2022 | 12 | 48.2
Reference Case | 2022 | 8 | -37.3
Reference Case | 2022 | 10 | -30
Reference Case | 2022 | 16 | 64.1
Reference Case | 2022 | 10 | -39.6
Reference Case | 2022 | 12 | 67
Reference Case | 2022 | 7 | -38.1
Reference Case | 2022 | 7 | 18.1
Reference Case | 2022 | 6 | -37
Reference Case | 2022 | 15 | 21.4
Reference Case | 2022 | 8 | -31.7
Reference Case | 2022 | 11 | -12.5
Reference Case | 2022 | 3 | -45.8
Reference Case | 2022 | 28 | 70.5
Reference Case | 2022 | 13 | 15.2
Reference Case | 2022 | 6 | 1.5
Reference Case | 2022 | 8 | 7.1
Reference Case | 2022 | 41 | 38.1
Reference Case | 2022 | 11 | -66.6
Reference Case | 2022 | 32 | 51.8
Reference Case | 2022 | 4 | -36.1
Reference Case | 2022 | 13 | 42.2
Reference Case | 2022 | 7 | -5.8
Reference Case | 2022 | 22 | -58.3
Reference Case | 2022 | 21 | -58.8
Reference Case | 2022 | 4 | 48.1
Reference Case | 2022 | 12 | -39.2
Reference Case | 2022 | 24 | 51
Reference Case | 2022 | 10 | -18.3
Reference Case | 2022 | 2 | -41.3
Reference Case | 2022 | 6 | 27.5
Reference Case | 2022 | 9 | -83.6
Reference Case | 2022 | 14 | 57.3
Reference Case | 2022 | 8 | -50
Reference Case | 2022 | 7 | 52
Reference Case | 2022 | 5 | 43.4
Reference Case | 2022 | 17 | -45.7
Reference Case | 2022 | 28 | 88.3
Reference Case | 2022 | 7 | -55.9
Reference Case | 2022 | 9 | -73.1
Reference Case | 2022 | 23 | 39.8
Reference Case | 2022 | 6 | -22.9
Reference Case | 2022 | 13 | 32.7
Reference Case | 2022 | 20 | 44.1
Reference Case | 2022 | 2 | -41.8
Reference Case | 2022 | 17 | -63.2
Reference Case | 2022 | 17 | 30.2
Reference Case | 2022 | 8 | -17.7
Reference Case | 2022 | 5 | 20.6
Reference Case | 2022 | 9 | 18.6
Reference Case | 2022 | 11 | -42.6
Reference Case | 2022 | 20 | -64.1
Reference Case | 2022 | 7 | 11
Reference Case | 2022 | 8 | 28.8
Reference Case | 2022 | 6 | -30.1
Reference Case | 2022 | 9 | 35.5
Reference Case | 2022 | 5 | -24.4
Reference Case | 2022 | 7 | 29.9
Reference Case | 2022 | 6 | -24.3
Reference Case | 2022 | 2 | -46.2
Reference Case | 2022 | 12 | -33.2
Reference Case | 2022 | 9 | 43.5
Reference Case | 2022 | 9 | 13.8
Reference Case | 2022 | 7 | -39.7
Reference Case | 2022 | 6 | 30.8
Reference Case | 2022 | 4 | 55.9
Reference Case | 2022 | 3 | 59.1
Reference Case | 2022 | 15 | -50.1
Reference Case | 2022 | 3 | -48.5
Reference Case | 2022 | 4 | -0.4
Reference Case | 2022 | 12 | -14.9
Reference Case | 2022 | 7 | -5.4
Reference Case | 2022 | 10 | 63.8
Reference Case | 2022 | 21 | -144.6
Reference Case | 2022 | 30 | 98.3
Reference Case | 2022 | 5 | 37.3
Reference Case | 2022 | 17 | 30.7
Reference Case | 2022 | 15 | 27.3
Reference Case | 2022 | 3 | 72.3
Reference Case | 2022 | 7 | -22.5
Reference Case | 2022 | 29 | -56.5
Reference Case | 2022 | 6 | -9.4
Reference Case | 2022 | 1 | 59.1
Reference Case | 2022 | 10 | 71.8
Reference Case | 2022 | 2 | -35.9
Reference Case | 2022 | 4 | -22.5
Reference Case | 2022 | 4 | -42.7
Reference Case | 2022 | 16 | 51.5
Reference Case | 2022 | 5 | -45.1
Reference Case | 2022 | 4 | -38.6
Reference Case | 2022 | 9 | 32.5
Reference Case | 2022 | 29 | 42.9
Reference Case | 2022 | 17 | -80.3
Reference Case | 2022 | 20 | 50.3
Reference Case | 2022 | 9 | 10.7
Reference Case | 2022 | 26 | 33.1
Reference Case | 2022 | 20 | 44
Reference Case | 2022 | 22 | -150.5
Reference Case | 2022 | 8 | 45.6
Reference Case | 2022 | 14 | -27.5
Reference Case | 2022 | 11 | 22.6
Reference Case | 2022 | 17 | -87.7
Reference Case | 2022 | 14 | 40.2
Reference Case | 2022 | 14 | 75.4
Reference Case | 2022 | 15 | -101.1
Reference Case | 2022 | 13 | 128.9
Reference Case | 2022 | 10 | 32.6
Reference Case | 2022 | 15 | -64.7
Reference Case | 2022 | 4 | 40.1
Reference Case | 2022 | 17 | -36.6
Reference Case | 2022 | 10 | 57.7
Reference Case | 2022 | 4 | 41.1
Reference Case | 2022 | 1 | 41.2
Reference Case | 2022 | 17 | 49.2
Reference Case | 2022 | 12 | 48
Reference Case | 2022 | 13 | 18.8
Reference Case | 2022 | 8 | -22.3
Reference Case | 2022 | 12 | -23.3
Reference Case | 2022 | 9 | 32.6
Reference Case | 2022 | 12 | 25.1
Reference Case | 2022 | 15 | 40.2
Reference Case | 2022 | 13 | -23.1
Reference Case | 2022 | 15 | 29.9
Reference Case | 2022 | 6 | -25.5
Reference Case | 2022 | 19 | -59.5
Reference Case | 2022 | 7 | 21.9
Reference Case | 2022 | 7 | -24.6
Reference Case | 2022 | 2 | -42.6
Reference Case | 2022 | 8 | -32.8
Reference Case | 2022 | 24 | -85.2
Reference Case | 2022 | 4 | -39.4
Reference Case | 2022 | 7 | 36
Reference Case | 2022 | 1 | -45.3
Reference Case | 2022 | 6 | -41.8
Reference Case | 2022 | 18 | 64.2
Reference Case | 2022 | 16 | 88.7
Reference Case | 2022 | 13 | -56.3
Reference Case | 2022 | 8 | 68.2
Reference Case | 2022 | 20 | -82.9
Reference Case | 2022 | 14 | 37.4
Reference Case | 2022 | 5 | 21.5
Reference Case | 2022 | 9 | -44.9
Reference Case | 2022 | 7 | 61.7
Reference Case | 2022 | 12 | -68.5
Reference Case | 2022 | 9 | -35.4
Reference Case | 2022 | 7 | 15.4
Reference Case | 2022 | 13 | 25.8
Reference Case | 2022 | 16 | 39.2
Reference Case | 2022 | 8 | 9.4
Reference Case | 2022 | 22 | 28.8
Reference Case | 2022 | 2 | -44.4
Reference Case | 2022 | 16 | 36.4
Reference Case | 2022 | 9 | -15.2
Reference Case | 2022 | 7 | -53.7
Reference Case | 2022 | 10 | -16.7
Reference Case | 2022 | 14 | -10.5
Reference Case | 2022 | 4 | 37.1
Reference Case | 2022 | 8 | -18.8
Reference Case | 2022 | 10 | 40.6
Reference Case | 2022 | 11 | -61
Reference Case | 2022 | 12 | 44
Reference Case | 2022 | 11 | -11
Reference Case | 2022 | 7 | -12.9
Reference Case | 2022 | 7 | 16.1
Reference Case | 2022 | 7 | 8.1
Reference Case | 2022 | 18 | 36.6
Reference Case | 2022 | 13 | -42.5
Reference Case | 2022 | 10 | 62.2
Reference Case | 2022 | 24 | 72.7
Reference Case | 2022 | 8 | -51.2
Reference Case | 2022 | 12 | -37.7
Reference Case | 2022 | 10 | 23.4
Reference Case | 2022 | 11 | -36.2
Reference Case | 2022 | 11 | -20.7
Reference Case | 2022 | 9 | -36.4
Reference Case | 2022 | 6 | 37.6
Reference Case | 2022 | 21 | -85.7
Reference Case | 2022 | 33 | 51.5
Reference Case | 2022 | 9 | -42.6
Reference Case | 2022 | 5 | -13.9
Reference Case | 2022 | 6 | -48
Reference Case | 2022 | 8 | -68.5
Reference Case | 2022 | 37 | -89.7
Reference Case | 2022 | 32 | -61.6
Reference Case | 2022 | 8 | -34.6
Reference Case | 2022 | 14 | 45.1
Reference Case | 2022 | 15 | -85.8
Reference Case | 2022 | 14 | -40.5
Reference Case | 2022 | 6 | 42.1
Reference Case | 2022 | 11 | -92.7
Reference Case | 2022 | 9 | 68.5
Reference Case | 2022 | 10 | 113.8
Reference Case | 2022 | 18 | -84.9
Reference Case | 2022 | 9 | 41.6
Reference Case | 2022 | 18 | 70.3
Reference Case | 2022 | 12 | 28.3
Reference Case | 2022 | 7 | 13.9
Reference Case | 2022 | 12 | -34.6
Reference Case | 2022 | 11 | 74.3
Reference Case | 2022 | 7 | -39.8
Reference Case | 2022 | 21 | -35.5
Reference Case | 2022 | 14 | -60.4
Reference Case | 2022 | 10 | -7.4
Reference Case | 2022 | 12 | 64.8
Reference Case | 2022 | 8 | -10.9
Reference Case | 2022 | 11 | -17.2
Reference Case | 2022 | 22 | 48.6
Reference Case | 2022 | 33 | -147.3
Reference Case | 2022 | 9 | 37.7
Reference Case | 2022 | 9 | -25.5
Reference Case | 2022 | 16 | 33.4
Reference Case | 2022 | 3 | -31.1
Reference Case | 2022 | 3 | 35.4
Reference Case | 2022 | 3 | 37
Reference Case | 2022 | 20 | -112.5
Reference Case | 2022 | 5 | -46.5
Reference Case | 2022 | 15 | -51.5
Reference Case | 2022 | 16 | 45.4
Reference Case | 2022 | 16 | 59.2
Reference Case | 2022 | 20 | -206.2
Reference Case | 2022 | 11 | 47.4
Reference Case | 2022 | 14 | 21.5
Reference Case | 2022 | 14 | 54.6
Reference Case | 2022 | 7 | 47.2
Reference Case | 2022 | 17 | 39.3
Reference Case | 2022 | 9 | -47.2
Reference Case | 2022 | 13 | 46.5
Reference Case | 2022 | 8 | 8.9
Reference Case | 2022 | 25 | -81.4
Reference Case | 2022 | 18 | -23.7
Reference Case | 2022 | 11 | -30.6
Reference Case | 2022 | 24 | -54.6
Reference Case | 2022 | 25 | -68.2
Reference Case | 2022 | 22 | 42.1
Reference Case | 2022 | 5 | -26
Reference Case | 2022 | 7 | 6.3
Reference Case | 2022 | 21 | -64.5
Reference Case | 2022 | 16 | 13.1
Reference Case | 2022 | 17 | 48.4
Reference Case | 2022 | 6 | -40.1
Reference Case | 2022 | 1 | 41
Reference Case | 2022 | 26 | 35.1
Reference Case | 2022 | 5 | -46.8
Reference Case | 2022 | 2 | 52.4
Reference Case | 2022 | 10 | 33.7
Reference Case | 2022 | 17 | -24.6
Reference Case | 2022 | 8 | 43.3
Reference Case | 2022 | 5 | -28.4
Reference Case | 2022 | 15 | -26.3
Reference Case | 2022 | 8 | -16.9
Reference Case | 2022 | 7 | -25.9
Reference Case | 2022 | 15 | 41.8
Reference Case | 2022 | 21 | -51
Reference Case | 2022 | 7 | 33.3
Reference Case | 2022 | 8 | -45.1
Reference Case | 2022 | 18 | 46
Reference Case | 2022 | 7 | 9.4
Reference Case | 2022 | 7 | -9.8
Reference Case | 2022 | 7 | 9.5
Reference Case | 2022 | 9 | -15.9
Reference Case | 2022 | 5 | -35
Reference Case | 2022 | 27 | -54.3
Reference Case | 2022 | 6 | 30.6
Reference Case | 2022 | 7 | 40.5
Reference Case | 2022 | 9 | -27.5
Reference Case | 2022 | 5 | 44.6
Reference Case | 2022 | 4 | 27.1
Reference Case | 2022 | 8 | -34.2
Reference Case | 2022 | 3 | 44.5
Reference Case | 2022 | 8 | 13.1
Reference Case | 2022 | 6 | -55
Reference Case | 2022 | 17 | 22.6
Reference Case | 2022 | 47 | 62.1
Reference Case | 2022 | 43 | 36.3
Reference Case | 2022 | 15 | 57.6
Reference Case | 2022 | 6 | -11
Reference Case | 2022 | 10 | -31.2
Reference Case | 2022 | 5 | 0.4
Reference Case | 2022 | 1 | 62.9
Reference Case | 2022 | 7 | -6.8
Reference Case | 2022 | 5 | -13.7
Reference Case | 2022 | 25 | -77.5
Reference Case | 2022 | 38 | -43.9
Reference Case | 2022 | 11 | -28.7
Reference Case | 2022 | 15 | 45.8
Reference Case | 2022 | 21 | 48
Reference Case | 2022 | 6 | 0.9
Reference Case | 2022 | 6 | 2.8
Reference Case | 2022 | 6 | -4.9
Reference Case | 2022 | 19 | -59.4
Reference Case | 2022 | 11 | -20
Reference Case | 2022 | 30 | -81.1
Reference Case | 2022 | 5 | 31.5
Reference Case | 2022 | 9 | 20.3
Reference Case | 2022 | 29 | 38.7
Reference Case | 2022 | 8 | -59.2
Reference Case | 2022 | 28 | 54.6
Reference Case | 2022 | 9 | 40.9
Reference Case | 2022 | 2 | -36.2
Reference Case | 2022 | 6 | -29
Reference Case | 2022 | 24 | -48.8
Reference Case | 2022 | 8 | 26.7
Reference Case | 2022 | 9 | 28.3
Reference Case | 2022 | 5 | -69.3
Reference Case | 2022 | 9 | 107.8
Reference Case | 2022 | 14 | -178.1
Reference Case | 2022 | 10 | 117.8
Reference Case | 2022 | 13 | 40.7
Reference Case | 2022 | 6 | -44
Reference Case | 2022 | 17 | -16.7
Reference Case | 2022 | 26 | 52.7
Reference Case | 2022 | 8 | 21.6
Reference Case | 2022 | 15 | -24.6
Reference Case | 2022 | 27 | -21
Reference Case | 2022 | 8 | 7.4
Reference Case | 2022 | 22 | 36.5
Reference Case | 2022 | 8 | -4.1
Reference Case | 2022 | 15 | 40.5
Reference Case | 2022 | 8 | -44.5
Reference Case | 2022 | 9 | 49
Reference Case | 2022 | 14 | -45.2
Reference Case | 2022 | 14 | -41
Reference Case | 2022 | 21 | -37.2
Reference Case | 2022 | 15 | 28.1
Reference Case | 2022 | 7 | -8.7
Reference Case | 2022 | 18 | 26.2
Reference Case | 2022 | 8 | -20.7
Reference Case | 2022 | 10 | 49.7
Reference Case | 2022 | 9 | 22.9
Reference Case | 2022 | 9 | -23.7
Reference Case | 2022 | 8 | -10.4
Reference Case | 2022 | 8 | 36
Reference Case | 2022 | 7 | -5
Reference Case | 2022 | 8 | -43.2
Reference Case | 2022 | 6 | 32.1
Reference Case | 2022 | 4 | -44.7
Reference Case | 2022 | 16 | -127.2
Reference Case | 2022 | 9 | 137.6
Reference Case | 2022 | 9 | 43.6
Reference Case | 2022 | 19 | -52.9
Reference Case | 2022 | 15 | -74.6
Reference Case | 2022 | 14 | -45.8
Reference Case | 2022 | 12 | -18.4
Reference Case | 2022 | 23 | 50
Reference Case | 2022 | 20 | 28
Reference Case | 2022 | 10 | 15.4
Reference Case | 2022 | 20 | -121.6
Reference Case | 2022 | 7 | -10.7
Reference Case | 2022 | 22 | 34.8
Reference Case | 2022 | 18 | -87.3
Reference Case | 2022 | 9 | 42.1
Reference Case | 2022 | 29 | 42.8
Reference Case | 2022 | 14 | 30.4
Reference Case | 2022 | 8 | -30.4
Reference Case | 2022 | 1 | 37.9
Reference Case | 2022 | 3 | 30.3
Reference Case | 2022 | 20 | -55.5
Reference Case | 2022 | 16 | -93.5
Reference Case | 2022 | 5 | 8.6
Reference Case | 2022 | 9 | -22.4
Reference Case | 2022 | 12 | 57.9
Reference Case | 2022 | 11 | -34.2
Reference Case | 2022 | 10 | 34.6
Reference Case | 2022 | 8 | -25.3
Reference Case | 2022 | 13 | 24.6
Reference Case | 2022 | 21 | 67.1
Reference Case | 2022 | 11 | 11.4
Reference Case | 2022 | 13 | -42.8
Reference Case | 2022 | 31 | 57.5
Reference Case | 2022 | 9 | 12.3
Reference Case | 2022 | 24 | 42.4
Reference Case | 2022 | 1 | 48.1
Reference Case | 2022 | 13 | -54.4
Reference Case | 2022 | 2 | 29.9
Reference Case | 2022 | 13 | -41.9
Reference Case | 2022 | 10 | 17.1
Reference Case | 2022 | 6 | -6.1
Reference Case | 2022 | 21 | -57.8
Reference Case | 2022 | 14 | 41.9
Reference Case | 2022 | 21 | -80.7
Reference Case | 2022 | 8 | 52.6
Reference Case | 2022 | 7 | -27.2
Reference Case | 2022 | 6 | 42.8
Reference Case | 2022 | 7 | -40.4
Reference Case | 2022 | 3 | -37.2
Reference Case | 2022 | 7 | -30
Reference Case | 2022 | 12 | 38.3
Reference Case | 2022 | 6 | -16.2
Reference Case | 2022 | 3 | -38.3
Reference Case | 2022 | 12 | 30.7
Reference Case | 2022 | 16 | 38.7
Reference Case | 2022 | 12 | 39.3
Reference Case | 2022 | 14 | 44.9
Reference Case | 2022 | 13 | 10.7
Reference Case | 2022 | 7 | 16.7
Reference Case | 2022 | 17 | 11.8
Reference Case | 2022 | 8 | 4.2
Reference Case | 2022 | 28 | 40.6
Reference Case | 2022 | 8 | 74.1
Reference Case | 2022 | 4 | 49
Reference Case | 2022 | 8 | 30.6
Reference Case | 2022 | 8 | -18.3
Reference Case | 2022 | 32 | 109.3
Reference Case | 2022 | 14 | -96.5
Reference Case | 2022 | 6 | -45.6
Reference Case | 2022 | 13 | 68.6
Reference Case | 2022 | 7 | -55.4
Reference Case | 2022 | 10 | 135.9
Reference Case | 2022 | 9 | -58
Reference Case | 2022 | 15 | 92
Reference Case | 2022 | 18 | 43.2
Reference Case | 2022 | 6 | 26.6
Reference Case | 2022 | 24 | 40.7
Reference Case | 2022 | 16 | -63.6
Reference Case | 2022 | 12 | 47.6
Reference Case | 2022 | 7 | -39.1
Reference Case | 2022 | 22 | -117.5
Reference Case | 2022 | 9 | 33.8
Reference Case | 2022 | 12 | 49.5
Reference Case | 2022 | 6 | 3.6
Reference Case | 2022 | 18 | -140
Reference Case | 2022 | 13 | 39.6
Reference Case | 2022 | 7 | -7.3
Reference Case | 2022 | 7 | 8.8
Reference Case | 2022 | 29 | 86
Reference Case | 2022 | 6 | 19.5
Reference Case | 2022 | 16 | 82.9
Reference Case | 2022 | 10 | -41.2
Reference Case | 2022 | 15 | 11.2
Reference Case | 2022 | 14 | 17
Reference Case | 2022 | 11 | 19.5
Reference Case | 2022 | 4 | 29
Reference Case | 2022 | 4 | 31
Reference Case | 2022 | 7 | -27.5
Reference Case | 2022 | 12 | -26.4
Reference Case | 2022 | 10 | 39
Reference Case | 2022 | 14 | -37.7
Reference Case | 2022 | 3 | 42.3
Reference Case | 2022 | 22 | -40
Reference Case | 2022 | 9 | -15.5
Reference Case | 2022 | 4 | -48.2
Reference Case | 2022 | 19 | 36.6
Reference Case | 2022 | 4 | -46.9
Reference Case | 2022 | 3 | -34.3
Reference Case | 2022 | 6 | -56.2
Reference Case | 2022 | 15 | 16.8
Reference Case | 2022 | 4 | -30.1
Reference Case | 2022 | 8 | 31.2
Reference Case | 2022 | 12 | -41.7
Reference Case | 2022 | 7 | 22.2
Reference Case | 2022 | 8 | 20.5
Reference Case | 2022 | 7 | -0.2
Reference Case | 2022 | 7 | -5.9
Reference Case | 2022 | 2 | 47.6
Reference Case | 2022 | 4 | 47.6
Reference Case | 2022 | 3 | 51.9
Reference Case | 2022 | 6 | -41
Reference Case | 2022 | 15 | -65.9
Reference Case | 2022 | 14 | 54.8
Reference Case | 2022 | 2 | -55.9
Reference Case | 2022 | 5 | -27.8
Reference Case | 2022 | 4 | -41.2
Reference Case | 2022 | 7 | 31.1
Reference Case | 2022 | 14 | -43.6
Reference Case | 2022 | 11 | -55.6
Reference Case | 2022 | 3 | -34.6
Reference Case | 2022 | 7 | -50.2
Reference Case | 2022 | 9 | 11.8
Reference Case | 2022 | 7 | -22.6
Reference Case | 2022 | 18 | -78.5
Reference Case | 2022 | 15 | 27.7
Reference Case | 2022 | 76 | 51.1
Reference Case | 2022 | 6 | -2.7
Reference Case | 2022 | 16 | 11.2
Reference Case | 2022 | 12 | 16.7
Reference Case | 2022 | 15 | -43.5
Reference Case | 2022 | 12 | -39.8
Reference Case | 2022 | 6 | 48.7
Reference Case | 2022 | 3 | 48
Reference Case | 2022 | 4 | 34.2
Reference Case | 2022 | 4 | 57
Reference Case | 2022 | 6 | 4.1
Reference Case | 2022 | 29 | 43.1
Reference Case | 2022 | 7 | 29.4
Reference Case | 2022 | 8 | -9.8
Reference Case | 2022 | 9 | -20.1
Reference Case | 2022 | 10 | 24.3
Reference Case | 2022 | 22 | 47.3
Reference Case | 2022 | 9 | -42.1
Reference Case | 2022 | 9 | -15.4
Reference Case | 2022 | 7 | -24.4
Reference Case | 2022 | 6 | -11.4
Reference Case | 2022 | 13 | 45.5
Reference Case | 2022 | 16 | 54.2
Reference Case | 2022 | 8 | 46.6
Reference Case | 2022 | 9 | -43.3
Reference Case | 2022 | 19 | 38.4
Reference Case | 2022 | 7 | 37.9
Reference Case | 2022 | 11 | -37.7
Reference Case | 2022 | 11 | -12.6
Reference Case | 2022 | 6 | -64.9
Reference Case | 2022 | 9 | -23.6
Reference Case | 2022 | 34 | -22.1
Reference Case | 2022 | 19 | 51.8
Reference Case | 2022 | 22 | 44.3
Reference Case | 2022 | 7 | 12
Reference Case | 2022 | 9 | 9.8
Reference Case | 2022 | 11 | 21.5
Reference Case | 2022 | 9 | 14
Reference Case | 2022 | 12 | 13.9
Reference Case | 2022 | 8 | -45.3
Reference Case | 2022 | 8 | -41.6
Reference Case | 2022 | 12 | -68.6
Reference Case | 2022 | 7 | -15.3
Reference Case | 2022 | 5 | 69.4
Reference Case | 2022 | 8 | -24.1
Reference Case | 2022 | 8 | 27.7
Reference Case | 2022 | 16 | 61.6
Reference Case | 2022 | 2 | 47.7
Reference Case | 2022 | 25 | 35.8
Reference Case | 2022 | 20 | 17.1
Reference Case | 2022 | 33 | 59.9
Reference Case | 2022 | 5 | 6.9
Reference Case | 2022 | 14 | -52.1
Reference Case | 2022 | 18 | 58.5
Reference Case | 2022 | 19 | -21.9
Reference Case | 2022 | 6 | 7.6
Reference Case | 2022 | 3 | -54.2
Reference Case | 2022 | 16 | 50
Reference Case | 2022 | 2 | -35.4
Reference Case | 2022 | 2 | -43.2
Reference Case | 2022 | 3 | 57.4
Reference Case | 2022 | 16 | -97.4
Reference Case | 2022 | 1 | -47.3
Reference Case | 2022 | 4 | -50.5
Reference Case | 2022 | 13 | 42.1
Reference Case | 2022 | 17 | -49.1
Reference Case | 2022 | 2 | 51.4
Reference Case | 2022 | 11 | -31.9
Reference Case | 2022 | 4 | -29.3
Reference Case | 2022 | 7 | -14.9
Reference Case | 2022 | 5 | 64
Reference Case | 2022 | 2 | 46.8
Reference Case | 2022 | 7 | 56.3
Reference Case | 2022 | 4 | -27.8
Reference Case | 2022 | 3 | 45.3
Reference Case | 2022 | 15 | 17.7
Reference Case | 2022 | 8 | 22
Reference Case | 2022 | 57 | 59.1
Reference Case | 2022 | 26 | -186.9
Reference Case | 2022 | 13 | 69.7
Reference Case | 2022 | 24 | 59.2
Reference Case | 2022 | 8 | 15.2
Reference Case | 2022 | 9 | 27.2
Reference Case | 2022 | 9 | 14.2
Reference Case | 2022 | 18 | 21.7
Reference Case | 2022 | 29 | 16
Reference Case | 2022 | 6 | -23.8
Reference Case | 2022 | 2 | -38.5
Reference Case | 2022 | 2 | -37.6
Reference Case | 2022 | 26 | 57.6
Reference Case | 2022 | 16 | -54.8
Reference Case | 2022 | 14 | -38.8
Reference Case | 2022 | 2 | -45.3
Reference Case | 2022 | 4 | -44.9
Reference Case | 2022 | 8 | 51
Reference Case | 2022 | 14 | 48.4
Reference Case | 2022 | 13 | -46.2
Reference Case | 2022 | 9 | 32.3
Reference Case | 2022 | 13 | 32.9
Reference Case | 2022 | 3 | -38
Reference Case | 2022 | 9 | -78.6
Reference Case | 2022 | 22 | -70.5
Reference Case | 2022 | 4 | -34.7
Reference Case | 2022 | 17 | -73.4
Reference Case | 2022 | 14 | -18.2
Reference Case | 2022 | 5 | 21.6
Reference Case | 2022 | 15 | 52.2
Reference Case | 2022 | 22 | 34.1
Reference Case | 2022 | 14 | -84.3
Reference Case | 2022 | 25 | 51.5
Reference Case | 2022 | 25 | 47.2
Reference Case | 2022 | 9 | 11.1
Reference Case | 2022 | 10 | 13.1
Reference Case | 2022 | 5 | -0.1
Reference Case | 2022 | 7 | -7.2
Reference Case | 2022 | 17 | -43
Reference Case | 2022 | 5 | 58.9
Reference Case | 2022 | 5 | -4.1
Reference Case | 2022 | 14 | -19.5
Reference Case | 2022 | 8 | -32.3
Reference Case | 2022 | 6 | 36.4
Reference Case | 2022 | 5 | -28.1
Reference Case | 2022 | 23 | -96.2
Reference Case | 2022 | 3 | 49
Reference Case | 2022 | 5 | -33
Reference Case | 2022 | 15 | -34.3
Reference Case | 2022 | 8 | 46
Reference Case | 2022 | 6 | 42.7
Reference Case | 2022 | 10 | 53.8
Reference Case | 2022 | 7 | 50.2
Reference Case | 2022 | 5 | -41.3
Reference Case | 2022 | 22 | 26.2
Reference Case | 2022 | 15 | -70.5
Reference Case | 2022 | 16 | 34.9
Reference Case | 2022 | 9 | 20.6
Reference Case | 2022 | 7 | 33.7
Reference Case | 2022 | 16 | -146.8
Reference Case | 2022 | 17 | 41.2
Reference Case | 2022 | 4 | 29.6
Reference Case | 2022 | 25 | -109.5
Reference Case | 2022 | 2 | 39.1
Reference Case | 2022 | 1 | -59.8
Reference Case | 2022 | 8 | -31.9
Reference Case | 2022 | 9 | 16.6
Reference Case | 2022 | 13 | -22.9
Reference Case | 2022 | 2 | 59.8
Reference Case | 2022 | 7 | -59.5
Reference Case | 2022 | 5 | -33.5
Reference Case | 2022 | 10 | 41.8
Reference Case | 2022 | 9 | 51.8
Reference Case | 2022 | 5 | -34.7
Reference Case | 2022 | 11 | -30
Reference Case | 2022 | 1 | 44.1
Reference Case | 2022 | 20 | 110.6
Reference Case | 2022 | 12 | 45.4
Reference Case | 2022 | 25 | -73.4
Reference Case | 2022 | 8 | 22.7
Reference Case | 2022 | 7 | 46.4
Reference Case | 2022 | 2 | 48.1
Reference Case | 2022 | 3 | -30.5
Reference Case | 2022 | 9 | 72.8
Reference Case | 2022 | 8 | -32.6
Reference Case | 2022 | 11 | 54.6
Reference Case | 2022 | 16 | 71.6
Reference Case | 2022 | 6 | 39.2
Reference Case | 2022 | 19 | -130.3
Reference Case | 2022 | 14 | 85.2
Reference Case | 2022 | 10 | 15.6
Reference Case | 2022 | 5 | 3.6
Reference Case | 2022 | 8 | 11
Reference Case | 2022 | 1 | 44.3
Reference Case | 2022 | 7 | -17.7
Reference Case | 2022 | 6 | 35.3
Reference Case | 2022 | 5 | 42.5
Reference Case | 2022 | 6 | -46.3
Reference Case | 2022 | 9 | 29.6
Reference Case | 2022 | 12 | -28.2
Reference Case | 2022 | 11 | -28.3
Reference Case | 2022 | 12 | -55.6
Reference Case | 2022 | 7 | 46
Reference Case | 2022 | 14 | 39.6
Reference Case | 2022 | 5 | 34.6
Reference Case | 2022 | 14 | 55.5
Reference Case | 2022 | 4 | -51.4
Reference Case | 2022 | 16 | 138.2
Reference Case | 2022 | 7 | -27.4
Reference Case | 2022 | 8 | 25.3
Reference Case | 2022 | 8 | -66.8
Reference Case | 2022 | 9 | 21.2
Reference Case | 2022 | 13 | -32.9
Reference Case | 2022 | 9 | 20.7
Reference Case | 2022 | 27 | 34.8
Reference Case | 2022 | 9 | -42.4
Reference Case | 2022 | 13 | 42.9
Reference Case | 2022 | 7 | 37.3
Reference Case | 2022 | 15 | -43.1
Reference Case | 2022 | 12 | 35.1
Reference Case | 2022 | 13 | -27.9
Reference Case | 2022 | 8 | 15.3
Reference Case | 2022 | 13 | 19.7
Reference Case | 2022 | 14 | 14.3
Reference Case | 2022 | 11 | 14.3
Reference Case | 2022 | 37 | -77.8
Reference Case | 2022 | 35 | -145.6
Reference Case | 2022 | 5 | 45
Reference Case | 2022 | 1 | 44.4
Reference Case | 2022 | 5 | -34.9
Reference Case | 2022 | 16 | 54.6
Reference Case | 2022 | 18 | 68.4
Reference Case | 2022 | 2 | -45.4
Reference Case | 2022 | 12 | 69.5
Reference Case | 2022 | 6 | 8.6
Reference Case | 2022 | 13 | 59
Reference Case | 2022 | 13 | 28.5
Reference Case | 2022 | 2 | -48.8
Reference Case | 2022 | 5 | -31.5
Reference Case | 2022 | 20 | 96.5
Reference Case | 2022 | 8 | -37.9
Reference Case | 2022 | 15 | -31.9
Reference Case | 2022 | 8 | 39
Reference Case | 2022 | 10 | -39.4
Reference Case | 2022 | 8 | 22.9
Reference Case | 2022 | 20 | -85.4
Reference Case | 2022 | 9 | 8.2
Reference Case | 2022 | 15 | -28.6
Reference Case | 2022 | 7 | -3.3
Reference Case | 2022 | 14 | 25.6
Reference Case | 2022 | 15 | 27.4
Reference Case | 2022 | 27 | 44.4
Reference Case | 2022 | 14 | 15.9
Reference Case | 2022 | 7 | -48.6
Reference Case | 2022 | 6 | -42.4
Reference Case | 2022 | 11 | 17.1
Reference Case | 2022 | 14 | -27.9
Reference Case | 2022 | 24 | -63.8
Reference Case | 2022 | 29 | -90.2
Reference Case | 2022 | 17 | -59.7
Reference Case | 2022 | 6 | 38.8
Reference Case | 2022 | 15 | 37
Reference Case | 2022 | 10 | 14.6
Reference Case | 2022 | 24 | 32.3
Reference Case | 2022 | 10 | 19.3
Reference Case | 2022 | 10 | 8.3
Reference Case | 2022 | 16 | 19.4
Reference Case | 2022 | 22 | 44.9
Reference Case | 2022 | 15 | -35.9
Reference Case | 2022 | 22 | 28
Reference Case | 2022 | 16 | 63
Reference Case | 2022 | 25 | 47.5
Reference Case | 2022 | 10 | 27.1
Reference Case | 2022 | 11 | -29
Reference Case | 2022 | 2 | -48.2
Reference Case | 2022 | 14 | -39.5
Reference Case | 2022 | 4 | 45.9
Reference Case | 2022 | 12 | -40.1
Reference Case | 2022 | 17 | -83.3
Reference Case | 2022 | 11 | -59.3
Reference Case | 2022 | 15 | -46.8
Reference Case | 2022 | 19 | 39.1
Reference Case | 2022 | 16 | 52.9
Reference Case | 2022 | 4 | -41.4
Reference Case | 2022 | 13 | 35.9
Reference Case | 2022 | 7 | 41.6
Reference Case | 2022 | 7 | -40.2
Reference Case | 2022 | 10 | 36.5
Reference Case | 2022 | 7 | 46.7
Reference Case | 2022 | 16 | -33.8
Reference Case | 2022 | 14 | -46.5
Reference Case | 2022 | 15 | 46.8
Reference Case | 2022 | 14 | 20.5
Reference Case | 2022 | 15 | 23
Reference Case | 2022 | 21 | 41.5
Reference Case | 2022 | 17 | 40.3
Reference Case | 2022 | 60 | 44.3
Reference Case | 2022 | 17 | 109.3
Reference Case | 2022 | 11 | 48.6
Reference Case | 2022 | 5 | 38.4
Reference Case | 2022 | 5 | -26.9
Reference Case | 2022 | 10 | 42
Reference Case | 2022 | 15 | -14.9
Reference Case | 2022 | 15 | -39
Reference Case | 2022 | 19 | 73.6
Reference Case | 2022 | 8 | 62
Reference Case | 2022 | 14 | -102.5
Reference Case | 2022 | 9 | 68.1
Reference Case | 2022 | 10 | 41.1
Reference Case | 2022 | 11 | 68.5
Reference Case | 2022 | 5 | -41.8
Reference Case | 2022 | 13 | 53.2
Reference Case | 2022 | 8 | 18
Reference Case | 2022 | 15 | -29.2
Reference Case | 2022 | 9 | 44.9
Reference Case | 2022 | 20 | -40.1
Reference Case | 2022 | 10 | 33.5
Reference Case | 2022 | 13 | 16.6
Reference Case | 2022 | 23 | 27.6
Reference Case | 2022 | 4 | 41.4
Reference Case | 2022 | 1 | -45.7
Reference Case | 2022 | 5 | 46.3
Reference Case | 2022 | 4 | 37.3
Reference Case | 2022 | 21 | 42.6
Reference Case | 2022 | 4 | -41.9
Reference Case | 2022 | 1 | -44.5
Reference Case | 2022 | 17 | 53.8
Reference Case | 2022 | 10 | -31.5
Reference Case | 2022 | 2 | -37.7
Reference Case | 2022 | 4 | 33.8
Reference Case | 2022 | 3 | -33.1
Reference Case | 2022 | 11 | 39.8
Reference Case | 2022 | 8 | -29.9
Reference Case | 2022 | 4 | -38.4
Reference Case | 2022 | 5 | 36.3
Reference Case | 2022 | 14 | 24
Reference Case | 2022 | 5 | -28.9
Reference Case | 2022 | 16 | 20.1
Reference Case | 2022 | 11 | 25.8
Reference Case | 2022 | 18 | 20.1
Reference Case | 2022 | 15 | 36.8
Reference Case | 2022 | 10 | -14.2
Reference Case | 2022 | 21 | 18.9
Reference Case | 2022 | 6 | 12.7
Reference Case | 2022 | 3 | -41.3
Reference Case | 2022 | 7 | 30.5
Reference Case | 2022 | 10 | -45.8
Reference Case | 2022 | 2 | 46.2
Reference Case | 2022 | 5 | -33.6
Reference Case | 2022 | 4 | -48.5
Reference Case | 2022 | 1 | -50.2
Reference Case | 2022 | 4 | 36.6
Reference Case | 2022 | 2 | -43.3
Reference Case | 2022 | 6 | -37.6
Reference Case | 2022 | 4 | 42
Reference Case | 2022 | 6 | 43.8
Reference Case | 2022 | 1 | 56.8
Reference Case | 2022 | 7 | 61.3
Reference Case | 2022 | 10 | 44.4
Reference Case | 2022 | 2 | 51.1
Reference Case | 2022 | 3 | -73.6
Reference Case | 2022 | 13 | -50.2
Reference Case | 2022 | 8 | 36.6
Reference Case | 2022 | 10 | -59.6
Reference Case | 2022 | 13 | 78.8
Reference Case | 2022 | 7 | -91
Reference Case | 2022 | 19 | -72.1
Reference Case | 2022 | 7 | -49.4
Reference Case | 2022 | 12 | 49.2
Reference Case | 2022 | 15 | -44.8
Reference Case | 2022 | 15 | -38.6
Reference Case | 2022 | 8 | 25.6
Reference Case | 2022 | 4 | -37.2
Reference Case | 2022 | 6 | 35
Reference Case | 2022 | 8 | 24.9
Reference Case | 2022 | 4 | 52.1
Reference Case | 2022 | 3 | -27.4
Reference Case | 2022 | 4 | -34.3
Reference Case | 2022 | 11 | 27.3
Reference Case | 2022 | 28 | 94.9
Reference Case | 2022 | 16 | 29.8
Reference Case | 2022 | 8 | 6.6
Reference Case | 2022 | 29 | 39.6
Reference Case | 2022 | 19 | -76.8
Reference Case | 2022 | 3 | 74.3
Reference Case | 2022 | 6 | -37.1
Reference Case | 2022 | 1 | 34.9
Reference Case | 2022 | 1 | -45.6
Reference Case | 2022 | 2 | -36.8
Reference Case | 2022 | 16 | -49
Reference Case | 2022 | 4 | 40.3
Reference Case | 2022 | 5 | -35.7
Reference Case | 2022 | 7 | -24.7
Reference Case | 2022 | 14 | -52.4
Reference Case | 2022 | 23 | 88.1
Reference Case | 2022 | 16 | -60.2
Reference Case | 2022 | 16 | -35.3
Reference Case | 2022 | 7 | 44.8
Reference Case | 2022 | 2 | 55
Reference Case | 2022 | 1 | -50.8
Reference Case | 2022 | 8 | 40.9
Reference Case | 2022 | 7 | 43.5
Reference Case | 2022 | 6 | -31.5
Reference Case | 2022 | 12 | -25
Reference Case | 2022 | 31 | 107.8
Reference Case | 2022 | 24 | 36.2
Reference Case | 2022 | 25 | 22.8
Reference Case | 2022 | 16 | 11.7
Reference Case | 2022 | 16 | 36.9
Reference Case | 2022 | 17 | 39.5
Reference Case | 2022 | 22 | 36.3
Reference Case | 2022 | 35 | -71.9
Reference Case | 2022 | 4 | -32.9
Reference Case | 2022 | 5 | -28.2
Reference Case | 2022 | 17 | 65.2
Reference Case | 2022 | 10 | -31.9
Reference Case | 2022 | 16 | -30.9
Reference Case | 2022 | 9 | -32.6
Reference Case | 2022 | 6 | 52
Reference Case | 2022 | 5 | -46.2
Reference Case | 2022 | 9 | 29.8
Reference Case | 2022 | 10 | -28.1
Reference Case | 2022 | 5 | 22.6
Reference Case | 2022 | 18 | 55.3
Reference Case | 2022 | 2 | 50
Reference Case | 2022 | 6 | -26.3
Reference Case | 2022 | 29 | 38.8
Reference Case | 2022 | 6 | -39.1
Reference Case | 2022 | 6 | 14.2
Reference Case | 2022 | 32 | 27.2
Reference Case | 2022 | 13 | 41.4
Reference Case | 2022 | 10 | 40.9
Reference Case | 2022 | 1 | 47
Reference Case | 2022 | 5 | 38.1
Reference Case | 2022 | 20 | 43
Reference Case | 2022 | 14 | 25.1
Reference Case | 2022 | 8 | 7.8
Reference Case | 2022 | 13 | -34.1
Reference Case | 2022 | 17 | 86.5
Reference Case | 2022 | 7 | -44.6
Reference Case | 2022 | 20 | -48.4
Reference Case | 2022 | 12 | -60.8
Reference Case | 2022 | 16 | -51
Reference Case | 2022 | 2 | 40.1
Reference Case | 2022 | 13 | -39
Reference Case | 2022 | 14 | -51.1
Reference Case | 2022 | 1 | -71.3
Reference Case | 2022 | 6 | 28.8
Reference Case | 2022 | 10 | 28.1
Reference Case | 2022 | 6 | -39.9
Reference Case | 2022 | 13 | -66.2
Reference Case | 2022 | 2 | -48.5
Reference Case | 2022 | 5 | -43.8
Reference Case | 2022 | 15 | 37.9
Reference Case | 2022 | 18 | 33
Reference Case | 2022 | 21 | 29.6
Reference Case | 2022 | 10 | 28.2
Reference Case | 2022 | 17 | 46.7
Reference Case | 2022 | 7 | -32.9
Reference Case | 2022 | 23 | 27
Reference Case | 2022 | 15 | 19.4
Reference Case | 2022 | 11 | 14.7
Reference Case | 2022 | 14 | 25.5
Reference Case | 2022 | 8 | 4.3
Reference Case | 2022 | 17 | -53.1
Reference Case | 2022 | 16 | -19.8
Reference Case | 2022 | 24 | -48.9
Reference Case | 2022 | 23 | -42.8
Reference Case | 2022 | 13 | 80
Reference Case | 2022 | 28 | -67.6
Reference Case | 2022 | 13 | -58.2
Reference Case | 2022 | 5 | 36.2
Reference Case | 2022 | 17 | -57.4
Reference Case | 2022 | 5 | -36.9
Reference Case | 2022 | 7 | 61.5
Reference Case | 2022 | 1 | 53.2
Reference Case | 2022 | 2 | -45.6
Reference Case | 2022 | 7 | -29
Reference Case | 2022 | 10 | 49
Reference Case | 2022 | 6 | -36.9
Reference Case | 2022 | 18 | 32.4
Reference Case | 2022 | 7 | 78.9
Reference Case | 2022 | 10 | -54
Reference Case | 2022 | 7 | 29.6
Reference Case | 2022 | 19 | 62.1
Reference Case | 2022 | 20 | 53
Reference Case | 2022 | 13 | 58.6
Reference Case | 2022 | 19 | 65.3
Reference Case | 2022 | 7 | 55.9
Reference Case | 2022 | 13 | -30.3
Reference Case | 2022 | 14 | 94.4
Reference Case | 2022 | 22 | -47.4
Reference Case | 2022 | 37 | 38.2
Reference Case | 2022 | 27 | 42
Reference Case | 2022 | 13 | 31.4
Reference Case | 2022 | 12 | 42.3
Reference Case | 2022 | 36 | 58.9
Reference Case | 2022 | 6 | -34.6
Reference Case | 2022 | 8 | 32.7
Reference Case | 2022 | 12 | 36.6
Reference Case | 2022 | 13 | 66.2
Reference Case | 2022 | 6 | -28.7
Reference Case | 2022 | 9 | -33.3
Reference Case | 2022 | 5 | 37.7
Reference Case | 2022 | 16 | -70.5
Reference Case | 2022 | 23 | 87.9
Reference Case | 2022 | 3 | -35.4
Reference Case | 2022 | 7 | -73.4
Reference Case | 2022 | 9 | 20.4
Reference Case | 2022 | 14 | 47.1
Reference Case | 2022 | 6 | -25.8
Reference Case | 2022 | 3 | 41.5
Reference Case | 2022 | 4 | -32.7
Reference Case | 2022 | 13 | -38.5
Reference Case | 2022 | 3 | 52.1
Reference Case | 2022 | 2 | -47.7
Reference Case | 2022 | 8 | -22.1
Reference Case | 2022 | 5 | 46.1
Reference Case | 2022 | 4 | 45.2
Reference Case | 2022 | 8 | 53.8
Reference Case | 2022 | 6 | 52.8
Reference Case | 2022 | 2 | -62.2
Reference Case | 2022 | 14 | 48.8
Reference Case | 2022 | 8 | -41.1
Reference Case | 2022 | 6 | -12.3
Reference Case | 2022 | 4 | 32.6
Reference Case | 2022 | 3 | 53.8
Reference Case | 2022 | 17 | -91.4
Reference Case | 2022 | 28 | 29.7
Reference Case | 2022 | 21 | -39.4
Reference Case | 2022 | 14 | -28.6
Reference Case | 2022 | 33 | -55.6
Reference Case | 2022 | 12 | 50.1
Reference Case | 2022 | 17 | -26.2
Reference Case | 2022 | 16 | -65.1
Reference Case | 2022 | 22 | -88.3
Reference Case | 2022 | 8 | 44.5
Reference Case | 2022 | 16 | 65.1
Reference Case | 2022 | 16 | -37.6
Reference Case | 2022 | 1 | 48.2
Reference Case | 2022 | 5 | 48.2
Reference Case | 2022 | 2 | -43.5
Reference Case | 2022 | 6 | -25.6
Reference Case | 2022 | 7 | 38.8
Reference Case | 2022 | 5 | -47.6
Reference Case | 2022 | 7 | 39.1
Reference Case | 2022 | 5 | -25
Reference Case | 2022 | 13 | 95
Reference Case | 2022 | 5 | -7.7
Reference Case | 2022 | 21 | -194.2
Reference Case | 2022 | 16 | 49.8
Reference Case | 2022 | 14 | 46.2
Reference Case | 2022 | 10 | 19.8
Reference Case | 2022 | 17 | 22.5
Reference Case | 2022 | 18 | -99.4
Reference Case | 2022 | 17 | -20.8
Reference Case | 2022 | 1 | 36.2
Reference Case | 2022 | 16 | -34.2
Reference Case | 2022 | 9 | -46.3
Reference Case | 2022 | 11 | 38.9
Reference Case | 2022 | 7 | -10.8
Reference Case | 2022 | 9 | -31
Reference Case | 2022 | 9 | 24.1
Reference Case | 2022 | 14 | 34.5
Reference Case | 2022 | 7 | 60.5
Reference Case | 2022 | 12 | 39.4
Reference Case | 2022 | 6 | -44.9
Reference Case | 2022 | 2 | -42.3
Reference Case | 2022 | 12 | -34.5
Reference Case | 2022 | 8 | 48.8
Reference Case | 2022 | 7 | -37.7
Reference Case | 2022 | 8 | -47.9
Reference Case | 2022 | 8 | 34.7
Reference Case | 2022 | 15 | -77.2
Reference Case | 2022 | 1 | -54.7
Reference Case | 2022 | 1 | 64.9
Reference Case | 2022 | 9 | -54.5
Reference Case | 2022 | 8 | 28.6
Reference Case | 2022 | 9 | 37.2
Reference Case | 2022 | 8 | 38.3
Reference Case | 2022 | 18 | 29.2
Reference Case | 2022 | 19 | -281.6
Reference Case | 2022 | 10 | 100.4
Reference Case | 2022 | 8 | -22.6
Reference Case | 2022 | 11 | 60.3
Reference Case | 2022 | 8 | 95.9
Reference Case | 2022 | 7 | -50.9
Reference Case | 2022 | 18 | -168.3
Reference Case | 2022 | 12 | 65.2
Reference Case | 2022 | 12 | 36.4
Reference Case | 2022 | 8 | -16.3
Reference Case | 2022 | 7 | 30.1
Reference Case | 2022 | 8 | 29.4
Reference Case | 2022 | 10 | 17.6
Reference Case | 2022 | 4 | 66
Reference Case | 2022 | 5 | 44.1
Reference Case | 2022 | 6 | -54.7
Reference Case | 2022 | 11 | -80.2
Reference Case | 2022 | 6 | 41.3
Reference Case | 2022 | 7 | 10.4
Reference Case | 2022 | 1 | -48.5
Reference Case | 2022 | 10 | -31.3
Reference Case | 2022 | 8 | 55.6
Reference Case | 2022 | 11 | -58.6
Reference Case | 2022 | 15 | 51.3
Reference Case | 2022 | 3 | 34.2
Reference Case | 2022 | 5 | -47.9
Reference Case | 2022 | 22 | 65.4
Reference Case | 2022 | 5 | -70.5
Reference Case | 2022 | 7 | -47.7
Reference Case | 2022 | 14 | -87.2
Reference Case | 2022 | 15 | -101.6
Reference Case | 2022 | 8 | 52.5
Reference Case | 2022 | 13 | -20.3
Reference Case | 2022 | 6 | 34.8
Reference Case | 2022 | 1 | -45.9
Reference Case | 2022 | 7 | -27.9
Reference Case | 2022 | 12 | -19.8
Reference Case | 2022 | 3 | -42.1
Reference Case | 2022 | 14 | 15.2
Reference Case | 2022 | 18 | 32.3
Reference Case | 2022 | 12 | -51.2
Reference Case | 2022 | 7 | 41
Reference Case | 2022 | 7 | 37.4
Reference Case | 2022 | 11 | -23.2
Reference Case | 2022 | 12 | 48.1
Reference Case | 2022 | 19 | 17.2
Reference Case | 2022 | 9 | -48.1
Reference Case | 2022 | 20 | 115.4
Reference Case | 2022 | 17 | 31.6
Reference Case | 2022 | 30 | -66.8
Reference Case | 2022 | 11 | -28
Reference Case | 2022 | 7 | 10.9
Reference Case | 2022 | 11 | -17.7
Reference Case | 2022 | 5 | 31.7
Reference Case | 2022 | 6 | -34.5
Reference Case | 2022 | 17 | 64.5
Reference Case | 2022 | 4 | -58
Reference Case | 2022 | 7 | -35.7
Reference Case | 2022 | 23 | -49.6
Reference Case | 2022 | 11 | 2.3
Reference Case | 2022 | 10 | 24.8
Reference Case | 2022 | 11 | -23.3
Reference Case | 2022 | 7 | 21.8
Reference Case | 2022 | 3 | -27.5
Reference Case | 2022 | 13 | 43.3
Reference Case | 2022 | 6 | -4.4
Reference Case | 2022 | 8 | 6.5
Reference Case | 2022 | 15 | -36.7
Reference Case | 2022 | 20 | -31.3
Reference Case | 2022 | 5 | 48.9
Reference Case | 2022 | 15 | -58.8
Reference Case | 2022 | 14 | 47.9
Reference Case | 2022 | 21 | -20.3
Reference Case | 2022 | 9 | 58.7
Reference Case | 2022 | 22 | -46.6
Reference Case | 2022 | 7 | 38.3
Reference Case | 2022 | 8 | 38.4
Reference Case | 2022 | 6 | -27.6
Reference Case | 2022 | 16 | 8.7
Reference Case | 2022 | 5 | 2.4
Reference Case | 2022 | 19 | -45.7
Reference Case | 2022 | 2 | -36.7
Reference Case | 2022 | 22 | -50
Reference Case | 2022 | 6 | -28
Reference Case | 2022 | 2 | -41.2
Reference Case | 2022 | 18 | -57.2
Reference Case | 2022 | 13 | -39.2
Reference Case | 2022 | 7 | -23.7
Reference Case | 2022 | 8 | -52.9
Reference Case | 2022 | 4 | 30.3
Reference Case | 2022 | 4 | 50.5
Reference Case | 2022 | 15 | 89.3
Reference Case | 2022 | 18 | -51.4
Reference Case | 2022 | 9 | 54.1
Reference Case | 2022 | 17 | -92.3
Reference Case | 2022 | 6 | 16.2
Reference Case | 2022 | 3 | 40.7
Reference Case | 2022 | 15 | -35.8
Reference Case | 2022 | 22 | 91.8
Reference Case | 2022 | 17 | -33.1
Reference Case | 2022 | 6 | 39.4
Reference Case | 2022 | 2 | -41.5
Reference Case | 2022 | 7 | 40.6
Reference Case | 2022 | 5 | -52
Reference Case | 2022 | 4 | 52.6
Reference Case | 2022 | 16 | 35.3
Reference Case | 2022 | 10 | 19.1
Reference Case | 2022 | 18 | -124.3
Reference Case | 2022 | 11 | 80.1
Reference Case | 2022 | 7 | -20.8
Reference Case | 2022 | 4 | 21.8
Reference Case | 2022 | 9 | -36.9
Reference Case | 2022 | 5 | -32.9
Reference Case | 2022 | 7 | -16.2
Reference Case | 2022 | 24 | 111.4
Reference Case | 2022 | 13 | -51.9
Reference Case | 2022 | 6 | 32.5
Reference Case | 2022 | 5 | -59.3
Reference Case | 2022 | 5 | -30.8
Reference Case | 2022 | 21 | -67.6
Reference Case | 2022 | 17 | 71.1
Reference Case | 2022 | 15 | -112.2
Reference Case | 2022 | 8 | -63
Reference Case | 2022 | 12 | -69.5
Reference Case | 2022 | 16 | 34
Reference Case | 2022 | 6 | -31.1
Reference Case | 2022 | 5 | 50.7
Reference Case | 2022 | 3 | 59.8
Reference Case | 2022 | 12 | -58.6
Reference Case | 2022 | 13 | 68.7
Reference Case | 2022 | 7 | -23.1
Reference Case | 2022 | 6 | 45.9
Reference Case | 2022 | 10 | 28.9
Reference Case | 2022 | 8 | -15.3
Reference Case | 2022 | 18 | -67.6
Reference Case | 2022 | 19 | 34.1
Reference Case | 2022 | 9 | 27
Reference Case | 2022 | 18 | 27.4
Reference Case | 2022 | 19 | 27.4
Reference Case | 2022 | 15 | -20.1
Reference Case | 2022 | 7 | -13.1
Reference Case | 2022 | 5 | 3.1
Reference Case | 2022 | 18 | -117.3
Reference Case | 2022 | 14 | 42
Reference Case | 2022 | 1 | 51
Reference Case | 2022 | 10 | 37.3
Reference Case | 2022 | 8 | -34.5
Reference Case | 2022 | 16 | -62
Reference Case | 2022 | 10 | 24
Reference Case | 2022 | 6 | -67.8
Reference Case | 2022 | 27 | -69.3
Reference Case | 2022 | 2 | 51.7
Reference Case | 2022 | 8 | 62.2
Reference Case | 2022 | 24 | 62
Reference Case | 2022 | 6 | -53.7
Reference Case | 2022 | 9 | -38.4
Reference Case | 2022 | 10 | 75.8
Reference Case | 2022 | 1 | -47.1
Reference Case | 2022 | 7 | -48.2
Reference Case | 2022 | 2 | -37.8
Reference Case | 2022 | 22 | -32
Reference Case | 2022 | 1 | -42
Reference Case | 2022 | 10 | 20
Reference Case | 2022 | 7 | 22.6
Reference Case | 2022 | 1 | -41.3
Reference Case | 2022 | 15 | -60.8
Reference Case | 2022 | 2 | -38.6
Reference Case | 2022 | 4 | -35.5
Reference Case | 2022 | 12 | -45.9
Reference Case | 2022 | 4 | 42.8
Reference Case | 2022 | 1 | -53.3
Reference Case | 2022 | 13 | 57.4
Reference Case | 2022 | 10 | -53.7
Reference Case | 2022 | 8 | -42.2
Reference Case | 2022 | 3 | 43.6
Reference Case | 2022 | 13 | -36.2
Reference Case | 2022 | 7 | -47.4
Reference Case | 2022 | 8 | -51.3
Reference Case | 2022 | 7 | 49.3
Reference Case | 2022 | 3 | -40.8
Reference Case | 2022 | 7 | -24.5
Reference Case | 2022 | 8 | -38.7
Reference Case | 2022 | 18 | 36
Reference Case | 2022 | 12 | 34
Reference Case | 2022 | 2 | 57.6
Reference Case | 2022 | 3 | -31.2
Reference Case | 2022 | 22 | 59.8
Reference Case | 2022 | 4 | 39.4
Reference Case | 2022 | 8 | -81
Reference Case | 2022 | 22 | 59
Reference Case | 2022 | 11 | -36.8
Reference Case | 2022 | 8 | -11.7
Reference Case | 2022 | 2 | -43.1
Reference Case | 2022 | 2 | -47.8
Reference Case | 2022 | 2 | -36.5
Reference Case | 2022 | 9 | 63.7
Reference Case | 2022 | 13 | -72.9
Reference Case | 2022 | 9 | -54.8
Reference Case | 2022 | 8 | 59.9
Reference Case | 2022 | 3 | -52.5
Reference Case | 2022 | 14 | 31
Reference Case | 2022 | 12 | -52.5
Reference Case | 2022 | 17 | -55.5
Reference Case | 2022 | 3 | 33.9
Reference Case | 2022 | 19 | 30.4
Reference Case | 2022 | 16 | -32.4
Reference Case | 2022 | 9 | -17.7
Reference Case | 2022 | 7 | -8.9
Reference Case | 2022 | 13 | -24.7
Reference Case | 2022 | 20 | 85.1
Reference Case | 2022 | 7 | -9
Reference Case | 2022 | 9 | -6.9
Reference Case | 2022 | 10 | -22.4
Reference Case | 2022 | 9 | -11.2
Reference Case | 2022 | 21 | -49.4
Reference Case | 2022 | 4 | -39.2
Reference Case | 2022 | 30 | -54.6
Reference Case | 2022 | 11 | 21.2
Reference Case | 2022 | 19 | -78.6
Reference Case | 2022 | 15 | -39.4
Reference Case | 2022 | 12 | -66.2
Reference Case | 2022 | 3 | 59.6
Reference Case | 2022 | 16 | -110.2
Reference Case | 2022 | 3 | -32.4
Reference Case | 2022 | 1 | -39.8
Reference Case | 2022 | 13 | 34.9
Reference Case | 2022 | 7 | -17.6
Reference Case | 2022 | 12 | -70.2
Reference Case | 2022 | 7 | 32.7
Reference Case | 2022 | 19 | -47.3
Reference Case | 2022 | 10 | 41.3
Reference Case | 2022 | 6 | -56.3
Reference Case | 2022 | 5 | -17.4
Reference Case | 2022 | 6 | 40.7
Reference Case | 2022 | 1 | -46.7
Reference Case | 2022 | 5 | 49.6
Reference Case | 2022 | 7 | -28.6
Reference Case | 2022 | 11 | -38.1
Reference Case | 2022 | 9 | 106.4
Reference Case | 2022 | 9 | -46.8
Reference Case | 2022 | 27 | 45
Reference Case | 2022 | 13 | -42.3
Reference Case | 2022 | 6 | -16
Reference Case | 2022 | 10 | -36.7
Reference Case | 2022 | 13 | 31.1
Reference Case | 2022 | 10 | 20.8
Reference Case | 2022 | 8 | -28.5
Reference Case | 2022 | 10 | 28.8
Reference Case | 2022 | 8 | -36.7
Reference Case | 2022 | 12 | 24.2
Reference Case | 2022 | 12 | 11.3
Reference Case | 2022 | 18 | -25.6
Reference Case | 2022 | 20 | 29.1
Reference Case | 2022 | 24 | -131.8
Reference Case | 2022 | 13 | -23.7
Reference Case | 2022 | 9 | -46.4
Reference Case | 2022 | 29 | 31.6
Reference Case | 2022 | 21 | 90.9
Reference Case | 2022 | 20 | -224.4
Reference Case | 2022 | 25 | 84.5
Reference Case | 2022 | 17 | -54.2
Reference Case | 2022 | 20 | 33.3
Reference Case | 2022 | 4 | -40.7
Reference Case | 2022 | 17 | -99.1
Reference Case | 2022 | 8 | 6.3
Reference Case | 2022 | 27 | -42.1
Reference Case | 2022 | 15 | -20.7
Reference Case | 2022 | 11 | -26.2
Reference Case | 2022 | 6 | -14.7
Reference Case | 2022 | 7 | 21.5
Reference Case | 2022 | 9 | -21
Reference Case | 2022 | 7 | -6
Reference Case | 2022 | 8 | -7.6
Reference Case | 2022 | 19 | 35
Reference Case | 2022 | 9 | -30.4
Reference Case | 2022 | 3 | -29.9
Reference Case | 2022 | 9 | -72.2
Reference Case | 2022 | 6 | 45.1
Reference Case | 2022 | 4 | 58.2
Reference Case | 2022 | 7 | 62.1
Reference Case | 2022 | 22 | 38.5
Reference Case | 2022 | 9 | -46.6
Reference Case | 2022 | 5 | 43.1
Reference Case | 2022 | 7 | 36.7
Reference Case | 2022 | 13 | -35.7
Reference Case | 2022 | 10 | -40.6
Reference Case | 2022 | 3 | 36.6
Reference Case | 2022 | 1 | -51.7
Reference Case | 2022 | 16 | -61.9
Reference Case | 2022 | 2 | -38
Reference Case | 2022 | 5 | 32.5
Reference Case | 2022 | 1 | 49.9
Reference Case | 2022 | 9 | -39.6
Reference Case | 2022 | 24 | -99.6
Reference Case | 2022 | 15 | 21.3
Reference Case | 2022 | 9 | -21.9
Reference Case | 2022 | 4 | -38.3
Reference Case | 2022 | 12 | -52.4
Reference Case | 2022 | 6 | -29.8
Reference Case | 2022 | 1 | 49
Reference Case | 2022 | 11 | -11.8
Reference Case | 2022 | 20 | -116.9
Reference Case | 2022 | 13 | 27.6
Reference Case | 2022 | 7 | -37.9
Reference Case | 2022 | 2 | -47.3
Reference Case | 2022 | 4 | -25.1
Reference Case | 2022 | 3 | -43.8
Reference Case | 2022 | 5 | 41.6
Reference Case | 2022 | 13 | 32.4
Reference Case | 2022 | 17 | -44.5
Reference Case | 2022 | 6 | 19.9
Reference Case | 2022 | 13 | -24.8
Reference Case | 2022 | 18 | -45.7
Reference Case | 2022 | 31 | 45.2
Reference Case | 2022 | 9 | 19.3
Reference Case | 2022 | 37 | -69.6
Reference Case | 2022 | 6 | -39.7
Reference Case | 2022 | 5 | 45.1
Reference Case | 2022 | 6 | -27.5
Reference Case | 2022 | 4 | 42.7
Reference Case | 2022 | 14 | 56.3
Reference Case | 2022 | 23 | -106.6
Reference Case | 2022 | 10 | 21.8
Reference Case | 2022 | 14 | -15.3
Reference Case | 2022 | 18 | 49.8
Reference Case | 2022 | 6 | 38.9
Reference Case | 2022 | 14 | -75.4
Reference Case | 2022 | 16 | -60.4
Reference Case | 2022 | 15 | 31.5
Reference Case | 2022 | 6 | -19.2
Reference Case | 2022 | 6 | 19.4
Reference Case | 2022 | 19 | 40.2
Reference Case | 2022 | 15 | -42
Reference Case | 2022 | 19 | -195.7
Reference Case | 2022 | 20 | 62.1
Reference Case | 2022 | 17 | 36.1
Reference Case | 2022 | 13 | 33
Reference Case | 2022 | 19 | -100.8
Reference Case | 2022 | 5 | 30.6
Reference Case | 2022 | 15 | -46.7
Reference Case | 2022 | 5 | 21
Reference Case | 2022 | 7 | -58
Reference Case | 2022 | 14 | -25.3
Reference Case | 2022 | 14 | 31.7
Reference Case | 2022 | 20 | -36.4
Reference Case | 2022 | 11 | 64.8
Reference Case | 2022 | 17 | -35.5
Reference Case | 2022 | 6 | 18.6
Reference Case | 2022 | 13 | 42.3
Reference Case | 2022 | 8 | -44.9
Reference Case | 2022 | 7 | 67.6
Reference Case | 2022 | 8 | -50.3
Reference Case | 2022 | 2 | -56.1
Reference Case | 2022 | 14 | -38.7
Reference Case | 2022 | 3 | -35.3
Reference Case | 2022 | 13 | 66.3
Reference Case | 2022 | 4 | 45.8
Reference Case | 2022 | 9 | 33.3
Reference Case | 2022 | 20 | -143.5
Reference Case | 2022 | 15 | 32.7
Reference Case | 2022 | 9 | -26.8
Reference Case | 2022 | 19 | -173.9
Reference Case | 2022 | 16 | 36.1
Reference Case | 2022 | 3 | 47
Reference Case | 2022 | 1 | 64.5
Reference Case | 2022 | 1 | -62.3
Reference Case | 2022 | 1 | 53.5
Reference Case | 2022 | 15 | 42.2
Reference Case | 2022 | 5 | -34.3
Reference Case | 2022 | 8 | -24.8
Reference Case | 2022 | 6 | -25.4
Reference Case | 2022 | 18 | -55.8
Reference Case | 2022 | 20 | 76.4
Reference Case | 2022 | 26 | -47.7
Reference Case | 2022 | 5 | -39
Reference Case | 2022 | 18 | -38.8
Reference Case | 2022 | 15 | -38.2
Reference Case | 2022 | 4 | 47.9
Reference Case | 2022 | 9 | 54.4
Reference Case | 2022 | 11 | -36.6
Reference Case | 2022 | 10 | 29.9
Reference Case | 2022 | 3 | 62.4
Reference Case | 2022 | 6 | -45.3
Reference Case | 2022 | 2 | -39.8
Reference Case | 2022 | 1 | 56.4
Reference Case | 2022 | 14 | -51.3
Reference Case | 2022 | 5 | 22.1
Reference Case | 2022 | 7 | 22.3
Reference Case | 2022 | 9 | 34.7
Reference Case | 2022 | 10 | 7.4
Reference Case | 2022 | 14 | -60.3
Reference Case | 2022 | 8 | 6.4
Reference Case | 2022 | 5 | -25.1
Reference Case | 2022 | 11 | 31.5
Reference Case | 2022 | 14 | -46.3
Reference Case | 2022 | 5 | 46.7
Reference Case | 2022 | 11 | 42.9
Reference Case | 2022 | 2 | 43.8
Reference Case | 2022 | 12 | -40.2
Reference Case | 2022 | 3 | 38.4
Reference Case | 2022 | 16 | 37.8
Reference Case | 2022 | 7 | -31.8
Reference Case | 2022 | 8 | -16.4
Reference Case | 2022 | 7 | -26.3
Reference Case | 2022 | 7 | 15.2
Reference Case | 2022 | 19 | -22.4
Reference Case | 2022 | 23 | -70
Reference Case | 2022 | 26 | -35.7
Reference Case | 2022 | 7 | -48
Reference Case | 2022 | 12 | 30.3
Reference Case | 2022 | 8 | -60.5
Reference Case | 2022 | 10 | 16.8
Reference Case | 2022 | 9 | 19.5
Reference Case | 2022 | 7 | -26.7
Reference Case | 2022 | 19 | 32.5
Reference Case | 2022 | 17 | -58.8
Reference Case | 2022 | 12 | 57.6
Reference Case | 2022 | 6 | -35.4
Reference Case | 2022 | 21 | -41.9
Reference Case | 2022 | 10 | 46
Reference Case | 2022 | 13 | 41.2
Reference Case | 2022 | 12 | 32.3
Reference Case | 2022 | 6 | -28.5
Reference Case | 2022 | 6 | -88.6
Reference Case | 2022 | 1 | 53
Reference Case | 2022 | 10 | -23.1
Reference Case | 2022 | 5 | 37.8
Reference Case | 2022 | 15 | -44.5
Reference Case | 2022 | 13 | 33.2
Reference Case | 2022 | 9 | -23.4
Reference Case | 2022 | 12 | 43
Reference Case | 2022 | 12 | -20
Reference Case | 2022 | 8 | -26.7
Reference Case | 2022 | 6 | 32.4
Reference Case | 2022 | 4 | -28.6
Reference Case | 2022 | 9 | -43.7
Reference Case | 2022 | 4 | 35.6
Reference Case | 2022 | 11 | -45.4
Reference Case | 2022 | 15 | -79.6
Reference Case | 2022 | 13 | 60.5
Reference Case | 2022 | 11 | -32.3
Reference Case | 2022 | 8 | 34.8
Reference Case | 2022 | 10 | -19.9
Reference Case | 2022 | 8 | 48.6
Reference Case | 2022 | 11 | -9.2
Reference Case | 2022 | 12 | 23.2
Reference Case | 2022 | 5 | -32.1
Reference Case | 2022 | 6 | 36.1
Reference Case | 2022 | 7 | 8.6
Reference Case | 2022 | 16 | -67
Reference Case | 2022 | 12 | 41.4
Reference Case | 2022 | 20 | 31.7
Reference Case | 2022 | 8 | 45.8
Reference Case | 2022 | 4 | -38.5
Reference Case | 2022 | 1 | 52.9
Reference Case | 2022 | 14 | -51.5
Reference Case | 2022 | 13 | 106.9
Reference Case | 2022 | 6 | -29.1
Reference Case | 2022 | 19 | -75.9
Reference Case | 2022 | 5 | -30
Reference Case | 2022 | 9 | -79.9
Reference Case | 2022 | 10 | 87.9
Reference Case | 2022 | 17 | -77.1
Reference Case | 2022 | 5 | 64.9
Reference Case | 2022 | 10 | 36.7
Reference Case | 2022 | 13 | -45.4
Reference Case | 2022 | 4 | -39.3
Reference Case | 2022 | 10 | 33.3
Reference Case | 2022 | 13 | -44.8
Reference Case | 2022 | 8 | 54
Reference Case | 2022 | 9 | -41.6
Reference Case | 2022 | 13 | -43.6
Reference Case | 2022 | 7 | 50.1
Reference Case | 2022 | 1 | -48
Reference Case | 2022 | 2 | 43.4
Reference Case | 2022 | 8 | 38.7
Reference Case | 2022 | 10 | 14.4
Reference Case | 2022 | 18 | 31.7
Reference Case | 2022 | 13 | 48.3
Reference Case | 2022 | 15 | -11.8
Reference Case | 2022 | 1 | -49.1
Reference Case | 2022 | 7 | 16.4
Reference Case | 2022 | 8 | -5
Reference Case | 2022 | 14 | -35.1
Reference Case | 2022 | 24 | -37.8
Reference Case | 2022 | 8 | -32.4
Reference Case | 2022 | 3 | -53.9
Reference Case | 2022 | 5 | -67.7
Reference Case | 2022 | 11 | -50.8
Reference Case | 2022 | 3 | 51.4
Reference Case | 2022 | 16 | -102
Reference Case | 2022 | 7 | -29.9
Reference Case | 2022 | 6 | 48
Reference Case | 2022 | 8 | -55.4
Reference Case | 2022 | 20 | -56.3
Reference Case | 2022 | 6 | -37.2
Reference Case | 2022 | 8 | -83.4
Reference Case | 2022 | 12 | 61
Reference Case | 2022 | 16 | -131.4
Reference Case | 2022 | 8 | 53.2
Reference Case | 2022 | 7 | -39.9
Reference Case | 2022 | 12 | 29.4
Reference Case | 2022 | 9 | -56
Reference Case | 2022 | 10 | 75.1
Reference Case | 2022 | 9 | -47.7
Reference Case | 2022 | 16 | -92.3
Reference Case | 2022 | 9 | 54.2
Reference Case | 2022 | 4 | -81.8
Reference Case | 2022 | 5 | 55.3
Reference Case | 2022 | 8 | -102.4
Reference Case | 2022 | 12 | 55.9
Reference Case | 2022 | 3 | -42.6
Reference Case | 2022 | 5 | -51.9
Reference Case | 2022 | 17 | 46.6
Reference Case | 2022 | 5 | -29.4
Reference Case | 2022 | 7 | 34.2
Reference Case | 2022 | 9 | 34.8
Reference Case | 2022 | 14 | -57.2
Reference Case | 2022 | 16 | 41.3
Reference Case | 2022 | 12 | 18.9
Reference Case | 2022 | 6 | 9.2
Reference Case | 2022 | 10 | 9.3
Reference Case | 2022 | 28 | -35
Reference Case | 2022 | 6 | -11.3
Reference Case | 2022 | 20 | -111.5
Reference Case | 2022 | 11 | 50.4
Reference Case | 2022 | 2 | -41.9
Reference Case | 2022 | 11 | 54.3
Reference Case | 2022 | 13 | -61.6
Reference Case | 2022 | 7 | 29.8
Reference Case | 2022 | 12 | 28.2
Reference Case | 2022 | 5 | -38.7
Reference Case | 2022 | 3 | -42.7
Reference Case | 2022 | 19 | -50.7
Reference Case | 2022 | 4 | -31.1
Reference Case | 2022 | 9 | 43
Reference Case | 2022 | 17 | 42
Reference Case | 2022 | 48 | 41.7
Reference Case | 2022 | 5 | -5.6
Reference Case | 2022 | 4 | 35.4
Reference Case | 2022 | 9 | 10.6
Reference Case | 2022 | 6 | -11.6
Reference Case | 2022 | 13 | -18.4
Reference Case | 2022 | 10 | -28.2
Reference Case | 2022 | 23 | -177.3
Reference Case | 2022 | 10 | 33.4
Reference Case | 2022 | 6 | -32
Reference Case | 2022 | 8 | 51.1
Reference Case | 2022 | 16 | -163.3
Reference Case | 2022 | 36 | 91.2
Reference Case | 2022 | 8 | -34.1
Reference Case | 2022 | 6 | -60.9
Reference Case | 2022 | 16 | 67.9
Reference Case | 2022 | 9 | -39.3
Reference Case | 2022 | 18 | 52.6
Reference Case | 2022 | 2 | -61.8
Reference Case | 2022 | 11 | -32.6
Reference Case | 2022 | 22 | -28.7
Reference Case | 2022 | 4 | -37
Reference Case | 2022 | 4 | -47
Reference Case | 2022 | 4 | 38.5
Reference Case | 2022 | 15 | -87.3
Reference Case | 2022 | 16 | 68.5
Reference Case | 2022 | 15 | 42.8
Reference Case | 2022 | 23 | 46.2
Reference Case | 2022 | 9 | 16.1
Reference Case | 2022 | 18 | 18.7
Reference Case | 2022 | 7 | -25.3
Reference Case | 2022 | 4 | -19.7
Reference Case | 2022 | 22 | -48
Reference Case | 2022 | 4 | -33.2
Reference Case | 2022 | 17 | -17.3
Reference Case | 2022 | 25 | 51.2
Reference Case | 2022 | 19 | -108.4
Reference Case | 2022 | 8 | -11.3
Reference Case | 2022 | 17 | -73.5
Reference Case | 2022 | 1 | 41.1
Reference Case | 2022 | 14 | 29
Reference Case | 2022 | 7 | -7.5
Reference Case | 2022 | 16 | -29.8
Reference Case | 2022 | 17 | -23.4
Reference Case | 2022 | 17 | -50.9
Reference Case | 2022 | 9 | -38.3
Reference Case | 2022 | 11 | 17.2
Reference Case | 2022 | 11 | 10.6
Reference Case | 2022 | 20 | 27.5
Reference Case | 2022 | 22 | 84.9
Reference Case | 2022 | 16 | -12.7
Reference Case | 2022 | 20 | -38.5
Reference Case | 2022 | 3 | -47.9
Reference Case | 2022 | 2 | -53.4
Reference Case | 2022 | 6 | -2.4
Reference Case | 2022 | 1 | -37.9
Reference Case | 2022 | 7 | -18.5
Reference Case | 2022 | 2 | 56.8
Reference Case | 2022 | 6 | -19.7
Reference Case | 2022 | 6 | -40.7
Reference Case | 2022 | 10 | 49.5
Reference Case | 2022 | 30 | -53.1
Reference Case | 2022 | 9 | -23.5
Reference Case | 2022 | 3 | -44.3
Reference Case | 2022 | 6 | 51.9
Reference Case | 2022 | 3 | -73.4
Reference Case | 2022 | 11 | -27.9
Reference Case | 2022 | 12 | 11.6
Reference Case | 2022 | 15 | 51.5
Reference Case | 2022 | 10 | -20.8
Reference Case | 2022 | 20 | -107.1
Reference Case | 2022 | 1 | -39.3
Reference Case | 2022 | 11 | -11.7
Reference Case | 2022 | 26 | -50.3
Reference Case | 2022 | 11 | -19.9
Reference Case | 2022 | 3 | -41.9
Reference Case | 2022 | 6 | -41.1
Reference Case | 2022 | 7 | -41.9
Reference Case | 2022 | 5 | -40.7
Reference Case | 2022 | 10 | -70.7
Reference Case | 2022 | 9 | 67
Reference Case | 2022 | 5 | -45.8
Reference Case | 2022 | 9 | 65.1
Reference Case | 2022 | 16 | 52.2
Reference Case | 2022 | 4 | -38.7
Reference Case | 2022 | 5 | -28.3
Reference Case | 2022 | 8 | 36.3
Reference Case | 2022 | 17 | 25.7
Reference Case | 2022 | 3 | -36.2
Reference Case | 2022 | 20 | 37.7
Reference Case | 2022 | 24 | 79.7
Reference Case | 2022 | 7 | -15.8
Reference Case | 2022 | 31 | -75.3
Reference Case | 2022 | 19 | -65.7
Reference Case | 2022 | 8 | -13.1
Reference Case | 2022 | 2 | -49.3
Reference Case | 2022 | 8 | -24
Reference Case | 2022 | 4 | 44.8
Reference Case | 2022 | 1 | -40.1
Reference Case | 2022 | 1 | -53.4
Reference Case | 2022 | 2 | -51.8
Reference Case | 2022 | 4 | 38.4
Reference Case | 2022 | 8 | 54.3
Reference Case | 2022 | 12 | 66
Reference Case | 2022 | 5 | 43
Reference Case | 2022 | 10 | -44.6
Reference Case | 2022 | 1 | 54.9
Reference Case | 2022 | 2 | -46.9
Reference Case | 2022 | 6 | 57.7
Reference Case | 2022 | 13 | 67.2
Reference Case | 2022 | 4 | -64
Reference Case | 2022 | 3 | -51.4
Reference Case | 2022 | 7 | 51.1
Reference Case | 2022 | 2 | -52.6
Reference Case | 2022 | 7 | -59.7
Reference Case | 2022 | 3 | 43.9
Reference Case | 2022 | 14 | -36.3
Reference Case | 2022 | 16 | 67.1
Reference Case | 2022 | 10 | -47.6
Reference Case | 2022 | 8 | -40.7
Reference Case | 2022 | 6 | -36.7
Reference Case | 2022 | 6 | -73.3
Reference Case | 2022 | 4 | -49.6
Reference Case | 2022 | 14 | -78.2
Reference Case | 2022 | 11 | -40.8
Reference Case | 2022 | 7 | 73.6
Reference Case | 2022 | 12 | -30.7
Reference Case | 2022 | 5 | 55.6
Reference Case | 2022 | 21 | -93.5
Reference Case | 2022 | 14 | -58.5
Reference Case | 2022 | 15 | -45.5
Reference Case | 2022 | 19 | 33.7
Reference Case | 2022 | 17 | 24.4
Reference Case | 2022 | 20 | 26.6
Reference Case | 2022 | 13 | -27.6
Reference Case | 2022 | 7 | 82.7
Reference Case | 2022 | 20 | -44.2
Reference Case | 2022 | 16 | -15.1
Reference Case | 2022 | 5 | -39.7
Reference Case | 2022 | 14 | -84.7
Reference Case | 2022 | 16 | 49.5
Reference Case | 2022 | 9 | -17.2
Reference Case | 2022 | 7 | -54.8
Reference Case | 2022 | 3 | 56.7
Reference Case | 2022 | 5 | -39.8
Reference Case | 2022 | 11 | -38
Reference Case | 2022 | 9 | 52.2
Reference Case | 2022 | 9 | -37.2
Reference Case | 2022 | 4 | 42.5
Reference Case | 2022 | 5 | 39.9
Reference Case | 2022 | 12 | 42.1
Reference Case | 2022 | 18 | -164.1
Reference Case | 2022 | 20 | 84.1
Reference Case | 2022 | 14 | 40.8
Reference Case | 2022 | 21 | -72.7
Reference Case | 2022 | 21 | -48.1
Reference Case | 2022 | 8 | -33.6
Reference Case | 2022 | 7 | -0.5
Reference Case | 2022 | 15 | -13.2
Reference Case | 2022 | 10 | -11.8
Reference Case | 2022 | 3 | 60.5
Reference Case | 2022 | 3 | 46.7
Reference Case | 2022 | 10 | 35.8
Reference Case | 2022 | 9 | 21.4
Reference Case | 2022 | 10 | 19.2
Reference Case | 2022 | 7 | -49.9
Reference Case | 2022 | 9 | 51.1
Reference Case | 2022 | 3 | 41.2
Reference Case | 2022 | 13 | -30
Reference Case | 2022 | 10 | -9.4
Reference Case | 2022 | 16 | -40
Reference Case | 2022 | 7 | 28.7
Reference Case | 2022 | 20 | -138.1
Reference Case | 2022 | 19 | 53.7
Reference Case | 2022 | 10 | -42.4
Reference Case | 2022 | 11 | 13.9
Reference Case | 2022 | 4 | 36.2
Reference Case | 2022 | 11 | 34.8
Reference Case | 2022 | 20 | -32.5
Reference Case | 2022 | 13 | -26.9
Reference Case | 2022 | 5 | -72.4
Reference Case | 2022 | 15 | 34.4
Reference Case | 2022 | 9 | -18.4
Reference Case | 2022 | 16 | -21.4
Reference Case | 2022 | 19 | 177.3
Reference Case | 2022 | 26 | -36.1
Reference Case | 2022 | 16 | -33.3
Reference Case | 2022 | 6 | 35.1
Reference Case | 2022 | 19 | -40.8
Reference Case | 2022 | 6 | -4.7
Reference Case | 2022 | 16 | -29.9
Reference Case | 2022 | 13 | -65.8
Reference Case | 2022 | 12 | 22.1
Reference Case | 2022 | 6 | -24.7
Reference Case | 2022 | 16 | 16.2
Reference Case | 2022 | 12 | -37
Reference Case | 2022 | 8 | 12.3
Reference Case | 2022 | 16 | -34.1
Reference Case | 2022 | 6 | 67.2
Reference Case | 2022 | 16 | -42.8
Reference Case | 2022 | 20 | 35.5
Reference Case | 2022 | 14 | 62.8
Reference Case | 2022 | 2 | -34.9
Reference Case | 2022 | 10 | -27.6
Reference Case | 2022 | 14 | -50.5
Reference Case | 2022 | 6 | 46.1
Reference Case | 2022 | 6 | -0.9
Reference Case | 2022 | 21 | -108.5
Reference Case | 2022 | 6 | -9.6
Reference Case | 2022 | 20 | -49
Reference Case | 2022 | 5 | 34.8
Reference Case | 2022 | 7 | -50.5
Reference Case | 2022 | 6 | 22.7
Reference Case | 2022 | 12 | 21.4
Reference Case | 2022 | 20 | -57.7
Reference Case | 2022 | 12 | -19.3
Reference Case | 2022 | 10 | -29.8
Reference Case | 2022 | 25 | -49.4
Reference Case | 2022 | 7 | -18.3
Reference Case | 2022 | 11 | -25.7
Reference Case | 2022 | 19 | -39.1
Reference Case | 2022 | 12 | 69.7
Reference Case | 2022 | 7 | -3.8
Reference Case | 2022 | 8 | -13.9
Reference Case | 2022 | 7 | -11.9
Reference Case | 2022 | 13 | 30.1
Reference Case | 2022 | 18 | -40.4
Reference Case | 2022 | 10 | -17.6
Reference Case | 2022 | 9 | -9.1
Reference Case | 2022 | 8 | -54
Reference Case | 2022 | 7 | 21.4
Reference Case | 2022 | 12 | 15.7
Reference Case | 2022 | 14 | 19.9
Reference Case | 2022 | 6 | -4.5
Reference Case | 2022 | 21 | -192.5
Reference Case | 2022 | 8 | 72
Reference Case | 2022 | 6 | -35.9
Reference Case | 2022 | 14 | -24.8
Reference Case | 2022 | 8 | -15.2
Reference Case | 2022 | 20 | 108.2
Reference Case | 2022 | 19 | 46.6
Reference Case | 2022 | 28 | 30.8
Reference Case | 2022 | 8 | 23.6
Reference Case | 2022 | 10 | 27.9
Reference Case | 2022 | 19 | -228.5
Reference Case | 2022 | 22 | 51.2
Reference Case | 2022 | 13 | -24.5
Reference Case | 2022 | 10 | 79.6
Reference Case | 2022 | 3 | -66.3
Reference Case | 2022 | 3 | -57.1
Reference Case | 2022 | 8 | 38.1
Reference Case | 2022 | 15 | -44.1
Reference Case | 2022 | 4 | 36
Reference Case | 2022 | 17 | 27.4
Reference Case | 2022 | 14 | -43.7
Reference Case | 2022 | 19 | -37.9
Reference Case | 2022 | 9 | 60.8
Reference Case | 2022 | 10 | -33.9
Reference Case | 2022 | 7 | 31.7
Reference Case | 2022 | 8 | -42.8
Reference Case | 2022 | 21 | -97.2
Reference Case | 2022 | 3 | -47.6
Reference Case | 2022 | 27 | 71.7
Reference Case | 2022 | 25 | -65.8
Reference Case | 2022 | 9 | -48.9
Reference Case | 2022 | 13 | -26.7
Reference Case | 2022 | 11 | 33
Reference Case | 2022 | 8 | 52.8
Reference Case | 2022 | 15 | -30
Reference Case | 2022 | 12 | 17.9
Reference Case | 2022 | 23 | -67.9
Reference Case | 2022 | 23 | 44.6
Reference Case | 2022 | 8 | 11.2
Reference Case | 2022 | 7 | 0.7
Reference Case | 2022 | 12 | 12
Reference Case | 2022 | 18 | -92.6
Reference Case | 2022 | 16 | 42.9
Reference Case | 2022 | 8 | 32.9
Reference Case | 2022 | 18 | -26.3
Reference Case | 2022 | 11 | -48.6
Reference Case | 2022 | 10 | -30.5
Reference Case | 2022 | 25 | 42.3
Reference Case | 2022 | 9 | -7.3
Reference Case | 2022 | 22 | -94.5
Reference Case | 2022 | 22 | 61.5
Reference Case | 2022 | 3 | -30.3
Reference Case | 2022 | 26 | 55.1
Reference Case | 2022 | 20 | -60.2
Reference Case | 2022 | 8 | 31.8
Reference Case | 2022 | 6 | -3.2
Reference Case | 2022 | 19 | -17
Reference Case | 2022 | 8 | -6
Reference Case | 2022 | 20 | -98.3
Reference Case | 2022 | 10 | 25.3
Reference Case | 2022 | 17 | -22.7
Reference Case | 2022 | 7 | 4.5
Reference Case | 2022 | 17 | -18.7
Reference Case | 2022 | 19 | 28.1
Reference Case | 2022 | 8 | -21.4
Reference Case | 2022 | 8 | -16.1
Reference Case | 2022 | 7 | -42.4
Reference Case | 2022 | 15 | -40.4
Reference Case | 2022 | 18 | -25
Reference Case | 2022 | 15 | 47
Reference Case | 2022 | 11 | 13
Reference Case | 2022 | 19 | -28.3
Reference Case | 2022 | 12 | 22.2
Reference Case | 2022 | 19 | -54.7
Reference Case | 2022 | 13 | 35
Reference Case | 2022 | 15 | -56.4
Reference Case | 2022 | 7 | -16.5
Reference Case | 2022 | 16 | -80.6
Reference Case | 2022 | 13 | 52.1
Reference Case | 2022 | 9 | 22.4
Reference Case | 2022 | 12 | 37.4
Reference Case | 2022 | 8 | 13.9
Reference Case | 2022 | 20 | -154.7
Reference Case | 2022 | 16 | 83.7
Reference Case | 2022 | 8 | 33.5
Reference Case | 2022 | 13 | 50.3
Reference Case | 2022 | 10 | -47.7
Reference Case | 2022 | 2 | 42.6
Reference Case | 2022 | 3 | 41
Reference Case | 2022 | 12 | 37
Reference Case | 2022 | 17 | -67.8
Reference Case | 2022 | 6 | 44
Reference Case | 2022 | 12 | -38.9
Reference Case | 2022 | 15 | -37.4
Reference Case | 2022 | 4 | -59.7
Reference Case | 2022 | 13 | -12.5
Reference Case | 2022 | 14 | -25.5
Reference Case | 2022 | 13 | -44.6
Reference Case | 2022 | 12 | 37.5
Reference Case | 2022 | 15 | -29.7
Reference Case | 2022 | 14 | -14.8
Reference Case | 2022 | 8 | 6.9
Reference Case | 2022 | 19 | -151
Reference Case | 2022 | 6 | 66
Reference Case | 2022 | 10 | 55.4
Reference Case | 2022 | 21 | -29.8
Reference Case | 2022 | 13 | -28.1
Reference Case | 2022 | 16 | 39.7
Reference Case | 2022 | 6 | -36.5
Reference Case | 2022 | 12 | -32.4
Reference Case | 2022 | 13 | -21.3
Reference Case | 2022 | 3 | -50.3
Reference Case | 2022 | 13 | -34.3
Reference Case | 2022 | 11 | 18.6
Reference Case | 2022 | 7 | -33.3
Reference Case | 2022 | 14 | 30.6
Reference Case | 2022 | 7 | 38
Reference Case | 2022 | 14 | -37.8
Reference Case | 2022 | 7 | 43.9
Reference Case | 2022 | 15 | 40.9
Reference Case | 2022 | 19 | 36
Reference Case | 2022 | 21 | -101.8
Reference Case | 2022 | 5 | -36.4
Reference Case | 2022 | 5 | -1.5
Reference Case | 2022 | 24 | -85.4
Reference Case | 2022 | 17 | -31.3
Reference Case | 2022 | 5 | 28.2
Reference Case | 2022 | 6 | -43.7
Reference Case | 2022 | 19 | -47.7
Reference Case | 2022 | 8 | 22.8
Reference Case | 2022 | 12 | -42.3
Reference Case | 2022 | 4 | 59
Reference Case | 2022 | 8 | -13.2
Reference Case | 2022 | 8 | 47.6
Reference Case | 2022 | 4 | 50.4
Reference Case | 2022 | 8 | -64.5
Reference Case | 2022 | 10 | -37.5
Reference Case | 2022 | 21 | -84
Reference Case | 2022 | 9 | 20.5
Reference Case | 2022 | 27 | 32.4
Reference Case | 2022 | 6 | -0.6
Reference Case | 2022 | 12 | 33.4
Reference Case | 2022 | 11 | 13.6
Reference Case | 2022 | 18 | -56.8
Reference Case | 2022 | 7 | 31.2
Reference Case | 2022 | 8 | 11.1
Reference Case | 2022 | 9 | 39.7
Reference Case | 2022 | 10 | 42.1
Reference Case | 2022 | 12 | -42.5
Reference Case | 2022 | 17 | 55.1
Reference Case | 2022 | 8 | -24.4
Reference Case | 2022 | 1 | -46.4
Reference Case | 2022 | 3 | 46.9
Reference Case | 2022 | 7 | 34.6
Reference Case | 2022 | 13 | -28.5
Reference Case | 2022 | 6 | -7.9
Reference Case | 2022 | 2 | -63.5
Reference Case | 2022 | 1 | -52.7
Reference Case | 2022 | 10 | -56.5
Reference Case | 2022 | 20 | -27.1
Reference Case | 2022 | 2 | 40.5
Reference Case | 2022 | 5 | -55.1
Reference Case | 2022 | 6 | 38.6
Reference Case | 2022 | 5 | -24.1
Reference Case | 2022 | 2 | 64.4
Reference Case | 2022 | 6 | -50.9
Reference Case | 2022 | 6 | 23
Reference Case | 2022 | 13 | 32
Reference Case | 2022 | 12 | -62.5
Reference Case | 2022 | 8 | 77.9
Reference Case | 2022 | 8 | 62.7
Reference Case | 2022 | 18 | 27.9
Reference Case | 2022 | 13 | 27.2
Reference Case | 2022 | 16 | -65.9
Reference Case | 2022 | 13 | 27.7
Reference Case | 2022 | 20 | -28.8
Reference Case | 2022 | 9 | -11.1
Reference Case | 2022 | 10 | -31
Reference Case | 2022 | 13 | -9.3
Reference Case | 2022 | 8 | 26.2
Reference Case | 2022 | 16 | -55.2
Reference Case | 2022 | 18 | -44.2
Reference Case | 2022 | 9 | -19.6
Reference Case | 2022 | 13 | -21.7
Reference Case | 2022 | 7 | -8.1
Reference Case | 2022 | 8 | -17.9
Reference Case | 2022 | 8 | 66.5
Reference Case | 2022 | 15 | -88.9
Reference Case | 2022 | 16 | 56.8
Reference Case | 2022 | 20 | -143.4
Reference Case | 2022 | 16 | 42.4
Reference Case | 2022 | 12 | -30.5
Reference Case | 2022 | 19 | -182.9
Reference Case | 2022 | 10 | 55.3
Reference Case | 2022 | 2 | 61.1
Reference Case | 2022 | 13 | -82.5
Reference Case | 2022 | 25 | 52.7
Reference Case | 2022 | 13 | 29.3
Reference Case | 2022 | 5 | 34.1
Reference Case | 2022 | 13 | -18.7
Reference Case | 2022 | 6 | -33
Reference Case | 2022 | 16 | -46.9
Reference Case | 2022 | 11 | 21.8
Reference Case | 2022 | 9 | 26.4
Reference Case | 2022 | 10 | -34
Reference Case | 2022 | 15 | -13.5
Reference Case | 2022 | 12 | -49.9
Reference Case | 2022 | 13 | 34.8
Reference Case | 2022 | 1 | -71.2
Reference Case | 2022 | 12 | -43.5
Reference Case | 2022 | 6 | 24.9
Reference Case | 2022 | 8 | -24.7
Reference Case | 2022 | 13 | 54.4
Reference Case | 2022 | 6 | -20.7
Reference Case | 2022 | 12 | 15.3
Reference Case | 2022 | 15 | 54.8
Reference Case | 2022 | 18 | -20.5
Reference Case | 2022 | 6 | 3.1
Reference Case | 2022 | 20 | -160.3
Reference Case | 2022 | 10 | 35.6
Reference Case | 2022 | 14 | -34.6
Reference Case | 2022 | 13 | -114.3
Reference Case | 2022 | 4 | 59.5
Reference Case | 2022 | 11 | -25.6
Reference Case | 2022 | 1 | -56.3
Reference Case | 2022 | 4 | 65.2
Reference Case | 2022 | 13 | -46.8
Reference Case | 2022 | 9 | 26.7
Reference Case | 2022 | 4 | -39.1
Reference Case | 2022 | 4 | 62.8
Reference Case | 2022 | 7 | 39.5
Reference Case | 2022 | 4 | -34.4
Reference Case | 2022 | 14 | -41.2
Reference Case | 2022 | 6 | -30.8
Reference Case | 2022 | 3 | -42.5
Reference Case | 2022 | 21 | -130.4
Reference Case | 2022 | 10 | 57.9
Reference Case | 2022 | 8 | -29.7
Reference Case | 2022 | 10 | 32.5
Reference Case | 2022 | 3 | -38.2
Reference Case | 2022 | 16 | -63.5
Reference Case | 2022 | 8 | 35.6
Reference Case | 2022 | 11 | -19.3
Reference Case | 2022 | 8 | -33.5
Reference Case | 2022 | 10 | -63.3
Reference Case | 2022 | 2 | 82.7
Reference Case | 2022 | 7 | 35.2
Reference Case | 2022 | 2 | 49.7
Reference Case | 2022 | 13 | 22.6
Reference Case | 2022 | 8 | 21.8
Reference Case | 2022 | 6 | 50.4
Reference Case | 2022 | 17 | -78.1
Reference Case | 2022 | 14 | 31.3
Reference Case | 2022 | 17 | 35.4
Reference Case | 2022 | 6 | -9
Reference Case | 2022 | 8 | -23.9
Reference Case | 2022 | 16 | -20.5
Reference Case | 2022 | 8 | 30.1
Reference Case | 2022 | 15 | 27.8
Reference Case | 2022 | 6 | -23.5
Reference Case | 2022 | 18 | -136.4
Reference Case | 2022 | 12 | 68
Reference Case | 2022 | 19 | -25.8
Reference Case | 2022 | 16 | -52.9
Reference Case | 2022 | 19 | 25.6
Reference Case | 2022 | 3 | -31.5
Reference Case | 2022 | 11 | -22.3
Reference Case | 2022 | 11 | -22.2
Reference Case | 2022 | 12 | -27.8
Reference Case | 2022 | 14 | -20.1
Reference Case | 2022 | 18 | -69.2
Reference Case | 2022 | 12 | -14.7
Reference Case | 2022 | 11 | 36.3
Reference Case | 2022 | 9 | 42.6
Reference Case | 2022 | 6 | 30
Reference Case | 2022 | 7 | 55.6
Reference Case | 2022 | 12 | -46.5
Reference Case | 2022 | 8 | 39.5
Reference Case | 2022 | 9 | -40.3
Reference Case | 2022 | 21 | -52.9
Reference Case | 2022 | 14 | -48.9
Reference Case | 2022 | 12 | -60.5
Reference Case | 2022 | 9 | -10.8
Reference Case | 2022 | 13 | 14.7
Reference Case | 2022 | 12 | -11.2
Reference Case | 2022 | 11 | 6
Reference Case | 2022 | 9 | 26.9
Reference Case | 2022 | 17 | 89.3
Reference Case | 2022 | 2 | 58.5
Reference Case | 2022 | 6 | 22.2
Reference Case | 2022 | 12 | -9.8
Reference Case | 2022 | 14 | 20.7
Reference Case | 2022 | 7 | -18.9
Reference Case | 2022 | 9 | -37
Reference Case | 2022 | 8 | -51.1
Reference Case | 2022 | 8 | 60.6
Reference Case | 2022 | 4 | -31
Reference Case | 2022 | 11 | 67.8
Reference Case | 2022 | 5 | 47.9
Reference Case | 2022 | 3 | -38.7
Reference Case | 2022 | 14 | 58.6
Reference Case | 2022 | 10 | 22.5
Reference Case | 2022 | 11 | 66.3
Reference Case | 2022 | 15 | 41.7
Reference Case | 2022 | 10 | -21.6
Reference Case | 2022 | 24 | -90.8
Reference Case | 2022 | 18 | -48.6
Reference Case | 2022 | 9 | -11.5
Reference Case | 2022 | 13 | -18.8
Reference Case | 2022 | 10 | -43.3
Reference Case | 2022 | 12 | 42.8
Reference Case | 2022 | 19 | -45.5
Reference Case | 2022 | 4 | 41.2
Reference Case | 2022 | 8 | 37.1
Reference Case | 2022 | 12 | -48.6
Reference Case | 2022 | 15 | 24.6
Reference Case | 2022 | 13 | -18.5
Reference Case | 2022 | 18 | -9.8
Reference Case | 2022 | 20 | -22.4
Reference Case | 2022 | 12 | -52.2
Reference Case | 2022 | 8 | -14.9
Reference Case | 2022 | 13 | -18.6
Reference Case | 2022 | 16 | -24.8
Reference Case | 2022 | 6 | -4.3
Reference Case | 2022 | 9 | 28.6
Reference Case | 2022 | 1 | 50.3
Reference Case | 2022 | 21 | -67.5
Reference Case | 2022 | 1 | 49.4
Reference Case | 2022 | 4 | 29.4
Reference Case | 2022 | 5 | -36.7
Reference Case | 2022 | 13 | -56.2
Reference Case | 2022 | 10 | 35
Reference Case | 2022 | 10 | -29.7
Reference Case | 2022 | 3 | -37.7
Reference Case | 2022 | 3 | 40.4
Reference Case | 2022 | 21 | -39.1
Reference Case | 2022 | 4 | -33.5
Reference Case | 2022 | 3 | 44.6
Reference Case | 2022 | 16 | 24.3
Reference Case | 2022 | 6 | -40.2
Reference Case | 2022 | 2 | 50.7
Reference Case | 2022 | 2 | 46.3
Reference Case | 2022 | 11 | -17.4
Reference Case | 2022 | 21 | -57.7
Reference Case | 2022 | 24 | -86
Reference Case | 2022 | 19 | 60.1
Reference Case | 2022 | 7 | 28.3
Reference Case | 2022 | 6 | -37.8
Reference Case | 2022 | 8 | -23.4
Reference Case | 2022 | 10 | -22.8
Reference Case | 2022 | 5 | 41.1
Reference Case | 2022 | 7 | 23.4
Reference Case | 2022 | 7 | -32.5
Reference Case | 2022 | 7 | 42.5
Reference Case | 2022 | 7 | -36.2
Reference Case | 2022 | 5 | 42.8
Reference Case | 2022 | 7 | 25.3
Reference Case | 2022 | 7 | 41.9
Reference Case | 2022 | 7 | 8
Reference Case | 2022 | 3 | -34.9
Reference Case | 2022 | 15 | -61.1
Reference Case | 2022 | 13 | 51.2
Reference Case | 2022 | 9 | -28.2
Reference Case | 2022 | 18 | -78
Reference Case | 2022 | 21 | -26.1
Reference Case | 2022 | 4 | -51.8
Reference Case | 2022 | 5 | -32.6
Reference Case | 2022 | 16 | -43.3
Reference Case | 2022 | 8 | -22.8
Reference Case | 2022 | 6 | 35.6
Reference Case | 2022 | 9 | -53.4
Reference Case | 2022 | 6 | 37.1
Reference Case | 2022 | 7 | 50.9
Reference Case | 2022 | 2 | -52.1
Reference Case | 2022 | 2 | 48
Reference Case | 2022 | 3 | -43.3
Reference Case | 2022 | 18 | 32.2
Reference Case | 2022 | 3 | 43.7
Reference Case | 2022 | 1 | 42.6
Reference Case | 2022 | 7 | -12.6
Reference Case | 2022 | 10 | -22.6
Reference Case | 2022 | 5 | 26.9
Reference Case | 2022 | 8 | -10.7
Reference Case | 2022 | 7 | 14
Reference Case | 2022 | 8 | -35.8
Reference Case | 2022 | 29 | -31
Reference Case | 2022 | 7 | 26.1
Reference Case | 2022 | 2 | 47.8
Reference Case | 2022 | 4 | -31.7
Reference Case | 2022 | 3 | 46.6
Reference Case | 2022 | 14 | 12.2
Reference Case | 2022 | 12 | 15.6
Reference Case | 2022 | 16 | -51.4
Reference Case | 2022 | 11 | -11.1
Reference Case | 2022 | 3 | -33.8
Reference Case | 2022 | 11 | -15.4
Reference Case | 2022 | 1 | 49.3
Reference Case | 2022 | 11 | 29.9
Reference Case | 2022 | 12 | 17.1
Reference Case | 2022 | 7 | -19.3
Reference Case | 2022 | 6 | -27.2
Reference Case | 2022 | 6 | 52.1
Reference Case | 2022 | 12 | 17.5
Reference Case | 2022 | 9 | -20.7
Reference Case | 2022 | 25 | -61
Reference Case | 2022 | 12 | -62.6
Reference Case | 2022 | 6 | -30
Reference Case | 2022 | 6 | 19.7
Reference Case | 2022 | 20 | -24.3
Reference Case | 2022 | 11 | -21.6
Reference Case | 2022 | 3 | 57.2
Reference Case | 2022 | 14 | 16
Reference Case | 2022 | 10 | -36.3
Reference Case | 2022 | 19 | 39.5
Reference Case | 2022 | 10 | 16.9
Reference Case | 2022 | 11 | 23.5
Reference Case | 2022 | 23 | -42.6
Reference Case | 2022 | 6 | -36.3
Reference Case | 2022 | 2 | -33.5
Reference Case | 2022 | 12 | 39
Reference Case | 2022 | 6 | 34.4
Reference Case | 2022 | 7 | 32.3
Reference Case | 2022 | 14 | -34.7
Reference Case | 2022 | 6 | -32.7
Reference Case | 2022 | 12 | 27.9
Reference Case | 2022 | 10 | -21.5
Reference Case | 2022 | 6 | 30.9
Reference Case | 2022 | 16 | 26.2
Reference Case | 2022 | 4 | -36
Reference Case | 2022 | 31 | 64.6
Reference Case | 2022 | 12 | 31.2
Reference Case | 2022 | 7 | 6.7
Reference Case | 2022 | 41 | -50.2
Reference Case | 2022 | 28 | -63.1
Reference Case | 2022 | 12 | -25.8
Reference Case | 2022 | 6 | -32.6
Reference Case | 2022 | 6 | -21.9
Reference Case | 2022 | 19 | 25.7
Reference Case | 2022 | 13 | -16.1
Reference Case | 2022 | 21 | 21
Reference Case | 2022 | 30 | 54
Reference Case | 2022 | 11 | 35.2
Reference Case | 2022 | 22 | -43.5
Reference Case | 2022 | 16 | -66.1
Reference Case | 2022 | 8 | 36.8
Reference Case | 2022 | 11 | -19.5
Reference Case | 2022 | 9 | -14.6
Reference Case | 2022 | 7 | 26
Reference Case | 2022 | 7 | -42.7
Reference Case | 2022 | 9 | -50.5
Reference Case | 2022 | 9 | -19.4
Reference Case | 2022 | 7 | -11.8
Reference Case | 2022 | 9 | 36.3
Reference Case | 2022 | 19 | 41
Reference Case | 2022 | 8 | -7.4
Reference Case | 2022 | 18 | 28.4
Reference Case | 2022 | 18 | -61
Reference Case | 2022 | 9 | 23.7
Reference Case | 2022 | 5 | 32.6
Reference Case | 2022 | 8 | -33.7
Reference Case | 2022 | 20 | -37.5
Reference Case | 2022 | 1 | -41
Reference Case | 2022 | 9 | 45.4
Reference Case | 2022 | 1 | -67.9
Reference Case | 2022 | 22 | -40.2
Reference Case | 2022 | 7 | 45.9
Reference Case | 2022 | 18 | -34.2
Reference Case | 2022 | 6 | 39.1
Reference Case | 2022 | 16 | 27.1
Reference Case | 2022 | 7 | -42.1
Reference Case | 2022 | 1 | 42.3
Reference Case | 2022 | 15 | -49.7
Reference Case | 2022 | 17 | -46.5
Reference Case | 2022 | 11 | -26.4
Reference Case | 2022 | 5 | 36.4
Reference Case | 2022 | 2 | 60.8
Reference Case | 2022 | 1 | 38.5
Reference Case | 2022 | 9 | -33.2
Reference Case | 2022 | 9 | -26.9
Reference Case | 2022 | 5 | 42.3
Reference Case | 2022 | 4 | 31.2
Reference Case | 2022 | 9 | 43.1
Reference Case | 2022 | 4 | 54.3
Reference Case | 2022 | 9 | 13.5
Reference Case | 2022 | 10 | -11.5
Reference Case | 2022 | 14 | -60.2
Reference Case | 2022 | 25 | 66.3
Reference Case | 2022 | 10 | -32.5
Reference Case | 2022 | 14 | -43.4
Reference Case | 2022 | 17 | 24.2
Reference Case | 2022 | 6 | 35.9
Reference Case | 2022 | 14 | -33.2
Reference Case | 2022 | 7 | 42.3
Reference Case | 2022 | 7 | 50.7
Reference Case | 2022 | 8 | 55.4
Reference Case | 2022 | 6 | -20.4
Reference Case | 2022 | 9 | -57.7
Reference Case | 2022 | 22 | 72.4
Reference Case | 2022 | 18 | 37.6
Reference Case | 2022 | 18 | -59.4
Reference Case | 2022 | 11 | 50.6
Reference Case | 2022 | 15 | -30.2
Reference Case | 2022 | 18 | 55.6
Reference Case | 2022 | 8 | -39
Reference Case | 2022 | 13 | -20.5
Reference Case | 2022 | 5 | 53.5
Reference Case | 2022 | 2 | -34.4
Reference Case | 2022 | 6 | 37.8
Reference Case | 2022 | 9 | -23.9
Reference Case | 2022 | 4 | 48.5
Reference Case | 2022 | 15 | 49.6
Reference Case | 2022 | 9 | 19.9
Reference Case | 2022 | 8 | 8.1
Reference Case | 2022 | 21 | -76.9
Reference Case | 2022 | 6 | 13.9
Reference Case | 2022 | 9 | 4.9
Reference Case | 2022 | 17 | -35.6
Reference Case | 2022 | 23 | -31.8
Reference Case | 2022 | 7 | 54.8
Reference Case | 2022 | 13 | 46.4
Reference Case | 2022 | 16 | -36.1
Reference Case | 2022 | 14 | 52.5
Reference Case | 2022 | 9 | -23
Reference Case | 2022 | 34 | 40.1
Reference Case | 2022 | 10 | 17.3
Reference Case | 2022 | 10 | -48.3
Reference Case | 2022 | 16 | 59
Reference Case | 2022 | 8 | -21
Reference Case | 2022 | 19 | -61.8
Reference Case | 2022 | 5 | -64.4
Reference Case | 2022 | 12 | 50.4
Reference Case | 2022 | 9 | 78.9
Reference Case | 2022 | 19 | -28.4
Reference Case | 2022 | 9 | 40.7
Reference Case | 2022 | 4 | -29
Reference Case | 2022 | 13 | -59.2
Reference Case | 2022 | 10 | 12.6
Reference Case | 2022 | 17 | 36.5
Reference Case | 2022 | 8 | -33.9
Reference Case | 2022 | 6 | -5
Reference Case | 2022 | 7 | -14.3
Reference Case | 2022 | 19 | -49.9
Reference Case | 2022 | 7 | 36.6
Reference Case | 2022 | 26 | -66.8
Reference Case | 2022 | 9 | -12.4
Reference Case | 2022 | 15 | -32.2
Reference Case | 2022 | 1 | 51.6
Reference Case | 2022 | 13 | 37
Reference Case | 2022 | 2 | -49.7
Reference Case | 2022 | 5 | 58.2
Reference Case | 2022 | 20 | -45.6
Reference Case | 2022 | 15 | -23.7
Reference Case | 2022 | 1 | -49.2
Reference Case | 2022 | 4 | 40.9
Reference Case | 2022 | 1 | -54.6
Reference Case | 2022 | 7 | -34.3
Reference Case | 2022 | 11 | -91.7
Reference Case | 2022 | 9 | 43.3
Reference Case | 2022 | 1 | -38.4
Reference Case | 2022 | 6 | 45.8
Reference Case | 2022 | 11 | 9.2
Reference Case | 2022 | 39 | 38.3
Reference Case | 2022 | 7 | 9.7
Reference Case | 2022 | 7 | -27.1
Reference Case | 2022 | 8 | 7.9
Reference Case | 2022 | 12 | 42.6
Reference Case | 2022 | 12 | -16.5
Reference Case | 2022 | 5 | 30.1
Reference Case | 2022 | 9 | 46
Reference Case | 2022 | 9 | -54.2
Reference Case | 2022 | 11 | -41.6
Reference Case | 2022 | 8 | -18.5
Reference Case | 2022 | 1 | 48.3
Reference Case | 2022 | 20 | 102.9
Reference Case | 2022 | 20 | -76.8
Reference Case | 2022 | 3 | -47.4
Reference Case | 2022 | 1 | -49.6
Reference Case | 2022 | 24 | 52.1
Reference Case | 2022 | 3 | 66.3
Reference Case | 2022 | 14 | 32.4
Reference Case | 2022 | 17 | -30.3
Reference Case | 2022 | 6 | 7.4
Reference Case | 2022 | 10 | -13.3
Reference Case | 2022 | 29 | -62.6
Reference Case | 2022 | 21 | 35.4
Reference Case | 2022 | 13 | -24.9
Reference Case | 2022 | 6 | -36
Reference Case | 2022 | 1 | 52.6
Reference Case | 2022 | 10 | -37.4
Reference Case | 2022 | 6 | 2.1
Reference Case | 2022 | 11 | -15.2
Reference Case | 2022 | 13 | 37.3
Reference Case | 2022 | 6 | -1.9
Reference Case | 2022 | 21 | -252.5
Reference Case | 2022 | 10 | 57.1
Reference Case | 2022 | 26 | 26.1
Reference Case | 2022 | 21 | 37.9
Reference Case | 2022 | 11 | 13.1
Reference Case | 2022 | 16 | -68.5
Reference Case | 2022 | 27 | -43.5
Reference Case | 2022 | 13 | 21.9
Reference Case | 2022 | 7 | -28.2
Reference Case | 2022 | 9 | -49
Reference Case | 2022 | 14 | 21.7
Reference Case | 2022 | 20 | 41.2
Reference Case | 2022 | 20 | -94.2
Reference Case | 2022 | 8 | 9.9
Reference Case | 2022 | 12 | 19.3
Reference Case | 2022 | 11 | 27.8
Reference Case | 2022 | 20 | -51.9
Reference Case | 2022 | 10 | -20.1
Reference Case | 2022 | 6 | -12.4
Reference Case | 2022 | 7 | 3.3
Reference Case | 2022 | 11 | -17.5
Reference Case | 2022 | 11 | -11.4
Reference Case | 2022 | 3 | -42.3
Reference Case | 2022 | 19 | -50
Reference Case | 2022 | 11 | 26.2
Reference Case | 2022 | 15 | -17.6
Reference Case | 2022 | 3 | -39.7
Reference Case | 2022 | 3 | -30.1
Reference Case | 2022 | 1 | -55.1
Reference Case | 2022 | 6 | 56.7
Reference Case | 2022 | 11 | -61.2
Reference Case | 2022 | 17 | -23.8
Reference Case | 2022 | 11 | 8.8
Reference Case | 2022 | 28 | 62.2
Reference Case | 2022 | 14 | 13.5
Reference Case | 2022 | 18 | -56.2
Reference Case | 2022 | 16 | -39.1
Reference Case | 2022 | 1 | -45.2
Reference Case | 2022 | 13 | 36.5
Reference Case | 2022 | 15 | -57.1
Reference Case | 2022 | 10 | 30.6
Reference Case | 2022 | 5 | 35.5
Reference Case | 2022 | 17 | -35.8
Reference Case | 2022 | 9 | 16.3
Reference Case | 2022 | 9 | 37
Reference Case | 2022 | 24 | 25
Reference Case | 2022 | 13 | 73.9
Reference Case | 2022 | 16 | 29
Reference Case | 2022 | 11 | -16.1
Reference Case | 2022 | 12 | 60.6
Reference Case | 2022 | 20 | 59.6
Reference Case | 2022 | 7 | -3.1
Reference Case | 2022 | 12 | 51.7
Reference Case | 2022 | 7 | -5.3
Reference Case | 2022 | 14 | -27.4
Reference Case | 2022 | 8 | 11.5
Reference Case | 2022 | 16 | 43.4
Reference Case | 2022 | 14 | 43.4
Reference Case | 2022 | 7 | -9.3
Reference Case | 2022 | 6 | -18.7
Reference Case | 2022 | 13 | -53.3
Reference Case | 2022 | 29 | -33.3
Reference Case | 2022 | 8 | -18.7
Reference Case | 2022 | 11 | -50.5
Reference Case | 2022 | 15 | -44.9
Reference Case | 2022 | 12 | 32.8
Reference Case | 2022 | 15 | 103.1
Reference Case | 2022 | 25 | -32.4
Reference Case | 2022 | 16 | -27.1
Reference Case | 2022 | 13 | -33.5
Reference Case | 2022 | 6 | 44.6
Reference Case | 2022 | 23 | 45
Reference Case | 2022 | 18 | 22.9
Reference Case | 2022 | 12 | 24.9
Reference Case | 2022 | 10 | -14
Reference Case | 2022 | 20 | -44.9
Reference Case | 2022 | 6 | -35.3
Reference Case | 2022 | 6 | -30.4
Reference Case | 2022 | 11 | -18.8
Reference Case | 2022 | 7 | -26.9
Reference Case | 2022 | 17 | 50.9
Reference Case | 2022 | 20 | -95.8
Reference Case | 2022 | 6 | -37.9
Reference Case | 2022 | 6 | 67.6
Reference Case | 2022 | 21 | -41.8
Reference Case | 2022 | 5 | -4.9
Reference Case | 2022 | 20 | -21.4
Reference Case | 2022 | 16 | -44.8
Reference Case | 2022 | 12 | -63
Reference Case | 2022 | 6 | 38.2
Reference Case | 2022 | 12 | -33.5
Reference Case | 2022 | 8 | -26.8
Reference Case | 2022 | 9 | -39.4
Reference Case | 2022 | 22 | -163.3
Reference Case | 2022 | 7 | -23
Reference Case | 2022 | 7 | -12.5
Reference Case | 2022 | 7 | 23.2
Reference Case | 2022 | 12 | 26.4
Reference Case | 2022 | 3 | 46.8
Reference Case | 2022 | 1 | 47.1
Reference Case | 2022 | 17 | -57.3
Reference Case | 2022 | 14 | -9.1
Reference Case | 2022 | 13 | 21.8
Reference Case | 2022 | 19 | -48.1
Reference Case | 2022 | 3 | -44.7
Reference Case | 2022 | 17 | -28.7
Reference Case | 2022 | 3 | 42.9
Reference Case | 2022 | 5 | -37.6
Reference Case | 2022 | 9 | -10.2
Reference Case | 2022 | 5 | 33.7
Reference Case | 2022 | 2 | 41.8
Reference Case | 2022 | 7 | -28.8
Reference Case | 2022 | 20 | -62.3
Reference Case | 2022 | 7 | -4.8
Reference Case | 2022 | 3 | -33.2
Reference Case | 2022 | 9 | 32.9
Reference Case | 2022 | 17 | 29.5
Reference Case | 2022 | 12 | 25.5
Reference Case | 2022 | 11 | -1.5
Reference Case | 2022 | 14 | -47.2
Reference Case | 2022 | 16 | 28.1
Reference Case | 2022 | 9 | -3.7
Reference Case | 2022 | 13 | -29.1
Reference Case | 2022 | 12 | -42.8
Reference Case | 2022 | 12 | 34.3
Reference Case | 2022 | 4 | 28.8
Reference Case | 2022 | 28 | -84.5
Reference Case | 2022 | 4 | 57.4
Reference Case | 2022 | 12 | -67
Reference Case | 2022 | 8 | -59.8
Reference Case | 2022 | 9 | 33.4
Reference Case | 2022 | 2 | -38.7
Reference Case | 2022 | 16 | 45.3
Reference Case | 2022 | 7 | -28.5
Reference Case | 2022 | 10 | -22.9
Reference Case | 2022 | 8 | -23.7
Reference Case | 2022 | 13 | -36
Reference Case | 2022 | 4 | 41
Reference Case | 2022 | 15 | 33.5
Reference Case | 2022 | 3 | 62.1
Reference Case | 2022 | 18 | 52.8
Reference Case | 2022 | 18 | 28
Reference Case | 2022 | 10 | 15
Reference Case | 2022 | 24 | 63.5
Reference Case | 2022 | 8 | 19.7
Reference Case | 2022 | 7 | -29.7
Reference Case | 2022 | 13 | -64.2
Reference Case | 2022 | 11 | -61.1
Reference Case | 2022 | 22 | -25.7
Reference Case | 2022 | 17 | 48
Reference Case | 2022 | 9 | -8.1
Reference Case | 2022 | 26 | -70.1
Reference Case | 2022 | 7 | 48.6
Reference Case | 2022 | 24 | -75.1
Reference Case | 2022 | 2 | 52.3
Reference Case | 2022 | 10 | -41.6
Reference Case | 2022 | 12 | -71.9
Reference Case | 2022 | 10 | 47.5
Reference Case | 2022 | 4 | -45.3
Reference Case | 2022 | 12 | 26.3
Reference Case | 2022 | 12 | -65.1
Reference Case | 2022 | 19 | 53.4
Reference Case | 2022 | 14 | 33.9
Reference Case | 2022 | 16 | 23.1
Reference Case | 2022 | 9 | -12.1
Reference Case | 2022 | 12 | 24.5
Reference Case | 2022 | 23 | -38.9
Reference Case | 2022 | 7 | -15.4
Reference Case | 2022 | 8 | 5
Reference Case | 2022 | 8 | 31.7
Reference Case | 2022 | 16 | -118.7
Reference Case | 2022 | 20 | 42.4
Reference Case | 2022 | 6 | -30.9
Reference Case | 2022 | 9 | 19.4
Reference Case | 2022 | 11 | 62.8
Reference Case | 2022 | 13 | 16.2
Reference Case | 2022 | 12 | -53.8
Reference Case | 2022 | 14 | -14.4
Reference Case | 2022 | 10 | -9.5
Reference Case | 2022 | 20 | -35.7
Reference Case | 2022 | 9 | -12.8
Reference Case | 2022 | 16 | 33.5
Reference Case | 2022 | 13 | 54.6
Reference Case | 2022 | 1 | 51.4
Reference Case | 2022 | 12 | 55
Reference Case | 2022 | 3 | 41.6
Reference Case | 2022 | 8 | 23
Reference Case | 2022 | 9 | -18.5
Reference Case | 2022 | 19 | -56.7
Reference Case | 2022 | 30 | -117.6
Reference Case | 2022 | 1 | 56.7
Reference Case | 2022 | 8 | -18.9
Reference Case | 2022 | 7 | -57.6
Reference Case | 2022 | 16 | 62
Reference Case | 2022 | 27 | -37
Reference Case | 2022 | 22 | -95
Reference Case | 2022 | 15 | 19.1
Reference Case | 2022 | 21 | 79.4
Reference Case | 2022 | 10 | 14.9
Reference Case | 2022 | 5 | 0.5
Reference Case | 2022 | 16 | 17.1
Reference Case | 2022 | 13 | -14.9
Reference Case | 2022 | 17 | -45.9
Reference Case | 2022 | 11 | 56.4
Reference Case | 2022 | 12 | 38.9
Reference Case | 2022 | 21 | 45.7
Reference Case | 2022 | 8 | 43.1
Reference Case | 2022 | 6 | 56.5
Reference Case | 2022 | 1 | 52.1
Reference Case | 2022 | 19 | 23.4
Reference Case | 2022 | 9 | 11
Reference Case | 2022 | 10 | -29.2
Reference Case | 2022 | 6 | -2.3
Reference Case | 2022 | 6 | 4.5
Reference Case | 2022 | 17 | -29.9
Reference Case | 2022 | 19 | -55.1
Reference Case | 2022 | 3 | -46.8
Reference Case | 2022 | 18 | -73.8
Reference Case | 2022 | 8 | 16.6
Reference Case | 2022 | 5 | 27.1
Reference Case | 2022 | 12 | -44
Reference Case | 2022 | 18 | 31.8
Reference Case | 2022 | 6 | -22.1
Reference Case | 2022 | 2 | 39.3
Reference Case | 2022 | 6 | -38.4
Reference Case | 2022 | 8 | -48.5
Reference Case | 2022 | 16 | -19
Reference Case | 2022 | 11 | 29.5
Reference Case | 2022 | 3 | 51.3
Reference Case | 2022 | 7 | -25.4
Reference Case | 2022 | 9 | -27.8
Reference Case | 2022 | 9 | 37.5
Reference Case | 2022 | 1 | 56.9
Reference Case | 2022 | 7 | 7.7
Reference Case | 2022 | 20 | -33.3
Reference Case | 2022 | 3 | 49.4
Reference Case | 2022 | 12 | -36.9
Reference Case | 2022 | 4 | 32.7
Reference Case | 2022 | 18 | -47.8
Reference Case | 2022 | 16 | -58.8
Reference Case | 2022 | 13 | -57.3
Reference Case | 2022 | 6 | 51.7
Reference Case | 2022 | 4 | -44
Reference Case | 2022 | 17 | -47.6
Reference Case | 2022 | 7 | -31.3
Reference Case | 2022 | 4 | 50.6
Reference Case | 2022 | 10 | 33.6
Reference Case | 2022 | 10 | 24.6
Reference Case | 2022 | 6 | 31.9
Reference Case | 2022 | 12 | -27.1
Reference Case | 2022 | 16 | -43.4
Reference Case | 2022 | 21 | -31.6
Reference Case | 2022 | 13 | -38.1
Reference Case | 2022 | 6 | -15.2
Reference Case | 2022 | 19 | -41.3
Reference Case | 2022 | 6 | -26.7
Reference Case | 2022 | 4 | -37.4
Reference Case | 2022 | 16 | 46.7
Reference Case | 2022 | 6 | -35.5
Reference Case | 2022 | 7 | 45.3
Reference Case | 2022 | 12 | -64.5
Reference Case | 2022 | 23 | 57
Reference Case | 2022 | 4 | 61.4
Reference Case | 2022 | 6 | 0.8
Reference Case | 2022 | 15 | 11.8
Reference Case | 2022 | 18 | 29.3
Reference Case | 2022 | 6 | -23.9
Reference Case | 2022 | 13 | -33.7
Reference Case | 2022 | 15 | -30.8
Reference Case | 2022 | 4 | 37.6
Reference Case | 2022 | 12 | 93.9
Reference Case | 2022 | 14 | -93.7
Reference Case | 2022 | 6 | 29.5
Reference Case | 2022 | 12 | -38.2
Reference Case | 2022 | 10 | -14.5
Reference Case | 2022 | 11 | 15.9
Reference Case | 2022 | 21 | 50.8
Reference Case | 2022 | 6 | 33.7
Reference Case | 2022 | 32 | 28.2
Reference Case | 2022 | 12 | 4.2
Reference Case | 2022 | 10 | 6.7
Reference Case | 2022 | 12 | -11.7
Reference Case | 2022 | 19 | -47.6
Reference Case | 2022 | 30 | -62.7
Reference Case | 2022 | 9 | 27.6
Reference Case | 2022 | 2 | -45.1
Reference Case | 2022 | 16 | 73.3
Reference Case | 2022 | 8 | -19.9
Reference Case | 2022 | 12 | -88
Reference Case | 2022 | 16 | 28.8
Reference Case | 2022 | 22 | -53.6
Reference Case | 2022 | 12 | -39.3
Reference Case | 2022 | 15 | 38.7
Reference Case | 2022 | 14 | 12.3
Reference Case | 2022 | 11 | 17.6
Reference Case | 2022 | 8 | 12.5
Reference Case | 2022 | 15 | 26.5
Reference Case | 2022 | 22 | -160.7
Reference Case | 2022 | 12 | -38.7
Reference Case | 2022 | 10 | 43.2
Reference Case | 2022 | 19 | 31.8
Reference Case | 2022 | 2 | 47.1
Reference Case | 2022 | 7 | 38.1
Reference Case | 2022 | 8 | 44.3
Reference Case | 2022 | 12 | -24.8
Reference Case | 2022 | 1 | -39.9
Reference Case | 2022 | 6 | 25.7
Reference Case | 2022 | 6 | -1.4
Reference Case | 2022 | 7 | -15.1
Reference Case | 2022 | 5 | 63.3
Reference Case | 2022 | 8 | -15.9
Reference Case | 2022 | 24 | 127.5
Reference Case | 2022 | 12 | 16.9
Reference Case | 2022 | 12 | -49.7
Reference Case | 2022 | 10 | -26.9
Reference Case | 2022 | 7 | 1.4
Reference Case | 2022 | 3 | -35.1
Reference Case | 2022 | 6 | -15.8
Reference Case | 2022 | 17 | -44.8
Reference Case | 2022 | 10 | 3.6
Reference Case | 2022 | 11 | -31
Reference Case | 2022 | 8 | -50.2
Reference Case | 2022 | 11 | 45.1
Reference Case | 2022 | 25 | 57.5
Reference Case | 2022 | 7 | -34.2
Reference Case | 2022 | 23 | -35.8
Reference Case | 2022 | 7 | 26.3
Reference Case | 2022 | 4 | -48.8
Reference Case | 2022 | 22 | -41.1
Reference Case | 2022 | 12 | 34.8
Reference Case | 2022 | 11 | 15
Reference Case | 2022 | 10 | -11.4
Reference Case | 2022 | 20 | -56
Reference Case | 2022 | 12 | -42.4
Reference Case | 2022 | 19 | -75
Reference Case | 2022 | 7 | -25.2
Reference Case | 2022 | 11 | 54.5
Reference Case | 2022 | 3 | 56.1
Reference Case | 2022 | 15 | 71.3
Reference Case | 2022 | 4 | 51.3
Reference Case | 2022 | 3 | -38.8
Reference Case | 2022 | 17 | 36.4
Reference Case | 2022 | 20 | 40.1
Reference Case | 2022 | 11 | -38.9
Reference Case | 2022 | 14 | 20.6
Reference Case | 2022 | 17 | 18.9
Reference Case | 2022 | 11 | -31.3
Reference Case | 2022 | 10 | -15.3
Reference Case | 2022 | 4 | 57.6
Reference Case | 2022 | 8 | -45.4
Reference Case | 2022 | 10 | -38.3
Reference Case | 2022 | 19 | 37.7
Reference Case | 2022 | 3 | 38.9
Reference Case | 2022 | 7 | -45.8
Reference Case | 2022 | 4 | -40.1
Reference Case | 2022 | 7 | -36.1
Reference Case | 2022 | 8 | 33.7
Reference Case | 2022 | 5 | 36.5
Reference Case | 2022 | 19 | 36.1
Reference Case | 2022 | 32 | 79.2
Reference Case | 2022 | 10 | -10.4
Reference Case | 2022 | 4 | 37.4
Reference Case | 2022 | 21 | -87.7
Reference Case | 2022 | 24 | -52.1
Reference Case | 2022 | 31 | -44
Reference Case | 2022 | 9 | -38.9
Reference Case | 2022 | 27 | 49.9
Reference Case | 2022 | 2 | -49
Reference Case | 2022 | 4 | 43.8
Reference Case | 2022 | 12 | -21.2
Reference Case | 2022 | 9 | -26.1
Reference Case | 2022 | 6 | 51
Reference Case | 2022 | 15 | -57.2
Reference Case | 2022 | 6 | 77.2
Reference Case | 2022 | 6 | -59.2
Reference Case | 2022 | 6 | 23.8
Reference Case | 2022 | 19 | 44.2
Reference Case | 2022 | 3 | 42.2
Reference Case | 2022 | 70 | 84.1
Reference Case | 2022 | 9 | -32.5
Reference Case | 2022 | 2 | -54
Reference Case | 2022 | 18 | -114.8
Reference Case | 2022 | 1 | 139.7
Reference Case | 2022 | 2 | -44.8
Reference Case | 2022 | 7 | 132
Reference Case | 2022 | 17 | 22.8
Reference Case | 2022 | 14 | -71.6
Reference Case | 2022 | 4 | 71.2
Reference Case | 2022 | 24 | 127.7
Reference Case | 2022 | 10 | 43.9
Reference Case | 2022 | 25 | -61.6
Reference Case | 2022 | 17 | -88.8
Reference Case | 2022 | 8 | -11.9
Reference Case | 2022 | 29 | 53.1
Reference Case | 2022 | 30 | -43.5
Reference Case | 2022 | 24 | 35.9
Reference Case | 2022 | 10 | -27.1
Reference Case | 2022 | 16 | 21.2
Reference Case | 2022 | 17 | -25.8
Reference Case | 2022 | 27 | 26.6
Reference Case | 2022 | 20 | -27.5
Reference Case | 2022 | 8 | -35.1
Reference Case | 2022 | 22 | -75.1
Reference Case | 2022 | 14 | -57.6
Reference Case | 2022 | 5 | -67.3
Reference Case | 2022 | 13 | -42.1
Reference Case | 2022 | 9 | -46.1
Reference Case | 2022 | 8 | -61.8
Reference Case | 2022 | 7 | 55.4
Reference Case | 2022 | 18 | 60.8
Reference Case | 2022 | 13 | -27.2
Reference Case | 2022 | 1 | -54.5
Reference Case | 2022 | 12 | -54.8
Reference Case | 2022 | 4 | -48.1
Reference Case | 2022 | 11 | 23.9
Reference Case | 2022 | 31 | 52.9
Reference Case | 2022 | 16 | 32.1
Reference Case | 2022 | 8 | -20.5
Reference Case | 2022 | 19 | -53
Reference Case | 2022 | 1 | 47.2
Reference Case | 2022 | 14 | -27.3
Reference Case | 2022 | 9 | 26.2
Reference Case | 2022 | 14 | -42.4
Reference Case | 2022 | 3 | 68.8
Reference Case | 2022 | 6 | -31.3
Reference Case | 2022 | 1 | 59.3
Reference Case | 2022 | 6 | 31.6
Reference Case | 2022 | 7 | 13.1
Reference Case | 2022 | 7 | 41.5
Reference Case | 2022 | 30 | -73.3
Reference Case | 2022 | 2 | -42.1
Reference Case | 2022 | 14 | -19.4
Reference Case | 2022 | 14 | 23.6
Reference Case | 2022 | 4 | 44.5
Reference Case | 2022 | 11 | 49.5
Reference Case | 2022 | 14 | -60.1
Reference Case | 2022 | 8 | 39.6
Reference Case | 2022 | 31 | 80.5
Reference Case | 2022 | 7 | -23.9
Reference Case | 2022 | 17 | 43.6
Reference Case | 2022 | 16 | 15.8
Reference Case | 2022 | 41 | 45.6
Reference Case | 2022 | 13 | 38.7
Reference Case | 2022 | 20 | 22
Reference Case | 2022 | 20 | -22.9
Reference Case | 2022 | 11 | -23.1
Reference Case | 2022 | 13 | -25.1
Reference Case | 2022 | 7 | 25.1
Reference Case | 2022 | 1 | -54.8
Reference Case | 2022 | 23 | -52.9
Reference Case | 2022 | 21 | 58.5
Reference Case | 2022 | 1 | -46.9
Reference Case | 2022 | 13 | -39.8
Reference Case | 2022 | 17 | 26.4
Reference Case | 2022 | 10 | -19.7
Reference Case | 2022 | 7 | -20.7
Reference Case | 2022 | 7 | -13.7
Reference Case | 2022 | 3 | -47.7
Reference Case | 2022 | 10 | -24.9
Reference Case | 2022 | 10 | -24.2
Reference Case | 2022 | 13 | 41.8
Reference Case | 2022 | 1 | 60.8
Reference Case | 2022 | 12 | 60.7
Reference Case | 2022 | 14 | 61.2
Reference Case | 2022 | 15 | 15.1
Reference Case | 2022 | 21 | -33.7
Reference Case | 2022 | 9 | -5.7
Reference Case | 2022 | 8 | 24.3
Reference Case | 2022 | 13 | -29.2
Reference Case | 2022 | 11 | 37.9
Reference Case | 2022 | 21 | -34.1
Reference Case | 2022 | 11 | 20.6
Reference Case | 2022 | 12 | -30.4
Reference Case | 2022 | 16 | -27.6
Reference Case | 2022 | 8 | -46.1
Reference Case | 2022 | 6 | 53.5
Reference Case | 2022 | 17 | 11.9
Reference Case | 2022 | 21 | -92.6
Reference Case | 2022 | 13 | 8.3
Reference Case | 2022 | 17 | -85.5
Reference Case | 2022 | 14 | 38.2
Reference Case | 2022 | 9 | -12.3
Reference Case | 2022 | 12 | -20.1
Reference Case | 2022 | 8 | 14.6
Reference Case | 2022 | 31 | -22.6
Reference Case | 2022 | 39 | -48.3
Reference Case | 2022 | 15 | 21.6
Reference Case | 2022 | 8 | -22.4
Reference Case | 2022 | 3 | -77.9
Reference Case | 2022 | 10 | -35.7
Reference Case | 2022 | 16 | 42.5
Reference Case | 2022 | 19 | -42.8
Reference Case | 2022 | 12 | -25.1
Reference Case | 2022 | 12 | 33.2
Reference Case | 2022 | 7 | -58.5
Reference Case | 2022 | 12 | -40
Reference Case | 2022 | 2 | 38.4
Reference Case | 2022 | 22 | -40.3
Reference Case | 2022 | 21 | 57.8
Reference Case | 2022 | 17 | 59.1
Reference Case | 2022 | 1 | 60.3
Reference Case | 2022 | 19 | -129
Reference Case | 2022 | 29 | 64.8
Reference Case | 2022 | 13 | 39.9
Reference Case | 2022 | 10 | 32.9
Reference Case | 2022 | 14 | -14.6
Reference Case | 2022 | 5 | 62
Reference Case | 2022 | 10 | -38.8
Reference Case | 2022 | 9 | 38.1
Reference Case | 2022 | 6 | 50.7
Reference Case | 2022 | 10 | -12
Reference Case | 2022 | 16 | 26.9
Reference Case | 2022 | 5 | -45
Reference Case | 2022 | 3 | -42.8
Reference Case | 2022 | 16 | -47.7
Reference Case | 2022 | 8 | -46.9
Reference Case | 2022 | 20 | -39
Reference Case | 2022 | 16 | -41.1
Reference Case | 2022 | 16 | -42.6
Reference Case | 2022 | 30 | -62.2
Reference Case | 2022 | 22 | 71.3
Reference Case | 2022 | 7 | -48.5
Reference Case | 2022 | 6 | -27.8
Reference Case | 2022 | 8 | 18.7
Reference Case | 2022 | 2 | -44.1
Reference Case | 2022 | 3 | 53.2
Reference Case | 2022 | 2 | 55.9
Reference Case | 2022 | 2 | -52.8
Reference Case | 2022 | 12 | 20
Reference Case | 2022 | 19 | 63.5
Reference Case | 2022 | 22 | 47.9
Reference Case | 2022 | 44 | 55.4
Reference Case | 2022 | 27 | 72.7
Reference Case | 2022 | 8 | 33.8
Reference Case | 2022 | 9 | -13.1
Reference Case | 2022 | 18 | -27.9
Reference Case | 2022 | 11 | -27.6
Reference Case | 2022 | 10 | 29.7
Reference Case | 2022 | 2 | -39.1
Reference Case | 2022 | 24 | -36.2
Reference Case | 2022 | 12 | -52.3
Reference Case | 2022 | 1 | 53.1
Reference Case | 2022 | 1 | 48.5
Reference Case | 2022 | 16 | 20
Reference Case | 2022 | 11 | -56.5
Reference Case | 2022 | 15 | 30.3
Reference Case | 2022 | 11 | -33.8
Reference Case | 2022 | 22 | -140.5
Reference Case | 2022 | 9 | -28.8
Reference Case | 2022 | 1 | 68.8
Reference Case | 2022 | 3 | 45.6
Reference Case | 2022 | 11 | -22.4
Reference Case | 2022 | 9 | -30.1
Reference Case | 2022 | 1 | 60
Reference Case | 2022 | 8 | 72.5
Reference Case | 2022 | 11 | -40.6
Reference Case | 2022 | 15 | 55.3
Reference Case | 2022 | 8 | 28.7
Reference Case | 2022 | 23 | 32.5
Reference Case | 2022 | 29 | 37.7
Reference Case | 2022 | 18 | 20.7
Reference Case | 2022 | 15 | 15
Reference Case | 2022 | 10 | 8.1
Reference Case | 2022 | 32 | -90.9
Reference Case | 2022 | 22 | -93.2
Reference Case | 2022 | 21 | -33
Reference Case | 2022 | 4 | -56.9
Reference Case | 2022 | 9 | 26.1
Reference Case | 2022 | 8 | 39.9
Reference Case | 2022 | 16 | 30.3
Reference Case | 2022 | 3 | -34.7
Reference Case | 2022 | 1 | -59.2
Reference Case | 2022 | 14 | -50
Reference Case | 2022 | 3 | 40.3
Reference Case | 2022 | 1 | 57.1
Reference Case | 2022 | 1 | 62
Reference Case | 2022 | 3 | -36.7
Reference Case | 2022 | 10 | 67.7
Reference Case | 2022 | 8 | -24.9
Reference Case | 2022 | 11 | 27
Reference Case | 2022 | 27 | 61.9
Reference Case | 2022 | 5 | -0.9
Reference Case | 2022 | 18 | 32.9
Reference Case | 2022 | 9 | -5.8
Reference Case | 2022 | 7 | -46.8
Reference Case | 2022 | 1 | 63.4
Reference Case | 2022 | 10 | -18.2
Reference Case | 2022 | 14 | -50.2
Reference Case | 2022 | 1 | 49.7
Reference Case | 2022 | 17 | 61.2
Reference Case | 2022 | 8 | -15.1
Reference Case | 2022 | 7 | 30.3
Reference Case | 2022 | 23 | 29.5
Reference Case | 2022 | 7 | 14.2
Reference Case | 2022 | 1 | 51.7
Reference Case | 2022 | 18 | 48.4
Reference Case | 2022 | 17 | -41
Reference Case | 2022 | 9 | -31.1
Reference Case | 2022 | 14 | 39.1
Reference Case | 2022 | 11 | 13.4
Reference Case | 2022 | 8 | -2.9
Reference Case | 2022 | 22 | -51.9
Reference Case | 2022 | 18 | -42.4
Reference Case | 2022 | 8 | -19.5
Reference Case | 2022 | 10 | 34.9
Reference Case | 2022 | 7 | -20.1
Reference Case | 2022 | 17 | -123.9
Reference Case | 2022 | 2 | 46.1
Reference Case | 2022 | 3 | 55.5
Reference Case | 2022 | 13 | 30.3
Reference Case | 2022 | 15 | -25.1
Reference Case | 2022 | 5 | 50.1
Reference Case | 2022 | 17 | 35.8
Reference Case | 2022 | 4 | -36.9
Reference Case | 2022 | 8 | -36.5
Reference Case | 2022 | 4 | 66.2
Reference Case | 2022 | 14 | -57.7
Reference Case | 2022 | 9 | -10.5
Reference Case | 2022 | 13 | -47.5
Reference Case | 2022 | 12 | -38
Reference Case | 2022 | 19 | -84.1
Reference Case | 2022 | 12 | -17.9
Reference Case | 2022 | 32 | -51.8
Reference Case | 2022 | 14 | 48.1
Reference Case | 2022 | 17 | -71.5
Reference Case | 2022 | 12 | -14
Reference Case | 2022 | 7 | -4.6
Reference Case | 2022 | 17 | 32.8
Reference Case | 2022 | 28 | -51.3
Reference Case | 2022 | 10 | 12.8
Reference Case | 2022 | 14 | -56.9
Reference Case | 2022 | 10 | -30.8
Reference Case | 2022 | 5 | -48.3
Reference Case | 2022 | 16 | -87.2
Reference Case | 2022 | 10 | 54.3
Reference Case | 2022 | 5 | 29.8
Reference Case | 2022 | 15 | 46.4
Reference Case | 2022 | 11 | 39.4
Reference Case | 2022 | 17 | -63.7
Reference Case | 2022 | 12 | -54.4
Reference Case | 2022 | 9 | -45.6
Reference Case | 2022 | 2 | 45.8
Reference Case | 2022 | 34 | 40.6
Reference Case | 2022 | 4 | 64.2
Reference Case | 2022 | 22 | 44.7
Reference Case | 2022 | 20 | 30.8
Reference Case | 2022 | 28 | -53.8
Reference Case | 2022 | 16 | -23.6
Reference Case | 2022 | 9 | -45.4
Reference Case | 2022 | 7 | 38.7
Reference Case | 2022 | 12 | -37.5
Reference Case | 2022 | 14 | -30.1
Reference Case | 2022 | 14 | -45.1
Reference Case | 2022 | 10 | 15.9
Reference Case | 2022 | 8 | 11.3
Reference Case | 2022 | 22 | 68.2
Reference Case | 2022 | 12 | -24
Reference Case | 2022 | 9 | -11.6
Reference Case | 2022 | 10 | -19.4
Reference Case | 2022 | 14 | -13.2
Reference Case | 2022 | 4 | 44.6
Reference Case | 2022 | 1 | 60.6
Reference Case | 2022 | 4 | -32.4
Reference Case | 2022 | 27 | -58.6
Reference Case | 2022 | 13 | -54.3
Reference Case | 2022 | 8 | -15.5
Reference Case | 2022 | 7 | -33.8
Reference Case | 2022 | 8 | 19.4
Reference Case | 2022 | 6 | -39.3
Reference Case | 2022 | 12 | 38.1
Reference Case | 2022 | 10 | -0.4
Reference Case | 2022 | 7 | 14.3
Reference Case | 2022 | 9 | -15.8
Reference Case | 2022 | 24 | -28.6
Reference Case | 2022 | 7 | -40.3
Reference Case | 2022 | 1 | -54.1
Reference Case | 2022 | 12 | -47.9
Reference Case | 2022 | 9 | -28
Reference Case | 2022 | 1 | 46.2
Reference Case | 2022 | 6 | -36.4
Reference Case | 2022 | 24 | 114.4
Reference Case | 2022 | 9 | -62
Reference Case | 2022 | 2 | 41.4
Reference Case | 2022 | 7 | 22.4
Reference Case | 2022 | 16 | 42.6
Reference Case | 2022 | 10 | 7.9
Reference Case | 2022 | 8 | -7.2
Reference Case | 2022 | 12 | 16.3
Reference Case | 2022 | 25 | -29.4
Reference Case | 2022 | 7 | 40.2
Reference Case | 2022 | 31 | -56.7
Reference Case | 2022 | 14 | -71.3
Reference Case | 2022 | 6 | -62.5
Reference Case | 2022 | 2 | -39.6
Reference Case | 2022 | 7 | -53.5
Reference Case | 2022 | 19 | -71.1
Reference Case | 2022 | 5 | -37.2
Reference Case | 2022 | 1 | 46
Reference Case | 2022 | 1 | 54.2
Reference Case | 2022 | 9 | -44.3
Reference Case | 2022 | 2 | 60.4
Reference Case | 2022 | 5 | -33.1
Reference Case | 2022 | 12 | -26.7
Reference Case | 2022 | 20 | 42.3
Reference Case | 2022 | 7 | -32.2
Reference Case | 2022 | 14 | -46.9
Reference Case | 2022 | 18 | -33.5
Reference Case | 2022 | 7 | -34
Reference Case | 2022 | 8 | -42.9
Reference Case | 2022 | 7 | 52.4
Reference Case | 2022 | 8 | 27.1
Reference Case | 2022 | 14 | 46.1
Reference Case | 2022 | 2 | 49.4
Reference Case | 2022 | 10 | 16.3
Reference Case | 2022 | 7 | -20.3
Reference Case | 2022 | 4 | 48.2
Reference Case | 2022 | 37 | -57.1
Reference Case | 2022 | 22 | 45.8
Reference Case | 2022 | 17 | 33.1
Reference Case | 2022 | 4 | -32.1
Reference Case | 2022 | 6 | 38.4
Reference Case | 2022 | 1 | -42.6
Reference Case | 2022 | 17 | -71.4
Reference Case | 2022 | 16 | -49.6
Reference Case | 2022 | 3 | 56.4
Reference Case | 2022 | 7 | -13
Reference Case | 2022 | 6 | -32.8
Reference Case | 2022 | 16 | 33.2
Reference Case | 2022 | 6 | -34.2
Reference Case | 2022 | 3 | -36.9
Reference Case | 2022 | 34 | 74
Reference Case | 2022 | 5 | 49.3
Reference Case | 2022 | 5 | -52.9
Reference Case | 2022 | 20 | 75.9
Reference Case | 2022 | 14 | -87.9
Reference Case | 2022 | 18 | 27.2
Reference Case | 2022 | 16 | 38.1
Reference Case | 2022 | 11 | 49.9
Reference Case | 2022 | 2 | -48.7
Reference Case | 2022 | 19 | 44.7
Reference Case | 2022 | 17 | 62
Reference Case | 2022 | 11 | 38.4
Reference Case | 2022 | 16 | -49.4
Reference Case | 2022 | 12 | -32.7
Reference Case | 2022 | 13 | 27.3
Reference Case | 2022 | 3 | -32.8
Reference Case | 2022 | 1 | 134.1
Reference Case | 2022 | 3 | 46.2
Reference Case | 2022 | 5 | -43.1
Reference Case | 2022 | 5 | 54
Reference Case | 2022 | 14 | 19.4
Reference Case | 2022 | 8 | -25
Reference Case | 2022 | 7 | 41.7
Reference Case | 2022 | 6 | -26.4
Reference Case | 2022 | 11 | -27.1
Reference Case | 2022 | 12 | -27.6
Reference Case | 2022 | 7 | 29.1
Reference Case | 2022 | 14 | -21.4
Reference Case | 2022 | 1 | 53.9
Reference Case | 2022 | 12 | -60.6
Reference Case | 2022 | 8 | -31.6
Reference Case | 2022 | 19 | 66.1
Reference Case | 2022 | 11 | -23.9
Reference Case | 2022 | 4 | -26.3
Reference Case | 2022 | 15 | 13.5
Reference Case | 2022 | 6 | -1.2
Reference Case | 2022 | 18 | -60.3
Reference Case | 2022 | 13 | 72.6
Reference Case | 2022 | 22 | 45.5
Reference Case | 2022 | 7 | 26.2
Reference Case | 2022 | 14 | 34.8
Reference Case | 2022 | 16 | -51.8
Reference Case | 2022 | 16 | -22.2
Reference Case | 2022 | 1 | -50.3
Reference Case | 2022 | 25 | 28
Reference Case | 2022 | 6 | 37.7
Reference Case | 2022 | 6 | 46.3
Reference Case | 2022 | 9 | 34.6
Reference Case | 2022 | 7 | 39.2
Reference Case | 2022 | 1 | 48.4
Reference Case | 2022 | 1 | 54
Reference Case | 2022 | 7 | 35.3
Reference Case | 2022 | 12 | -20.4
Reference Case | 2022 | 22 | 30.3
Reference Case | 2022 | 8 | -1.7
Reference Case | 2022 | 2 | 52.9
Reference Case | 2022 | 10 | -35
Reference Case | 2022 | 20 | -95.4
Reference Case | 2022 | 9 | -39.2
Reference Case | 2022 | 5 | 31.8
Reference Case | 2022 | 16 | 83.1
Reference Case | 2022 | 13 | -46.4
Reference Case | 2022 | 14 | 52
Reference Case | 2022 | 9 | 34
Reference Case | 2022 | 25 | 56.3
Reference Case | 2022 | 19 | 48.5
Reference Case | 2022 | 10 | 18.1
Reference Case | 2022 | 9 | 14.9
Reference Case | 2022 | 13 | -21.1
Reference Case | 2022 | 16 | 40.7
Reference Case | 2022 | 30 | -80.2
Reference Case | 2022 | 27 | -50.6
Reference Case | 2022 | 14 | 53.2
Reference Case | 2022 | 27 | -75.8
Reference Case | 2022 | 6 | 27.1
Reference Case | 2022 | 9 | 35.1
Reference Case | 2022 | 13 | -37.6
Reference Case | 2022 | 21 | -49.6
Reference Case | 2022 | 5 | -31.6
Reference Case | 2022 | 17 | -36.9
Reference Case | 2022 | 16 | 29.3
Reference Case | 2022 | 16 | -17.3
Reference Case | 2022 | 13 | -33.4
Reference Case | 2022 | 8 | 49.9
Reference Case | 2022 | 7 | 27.8
Reference Case | 2022 | 20 | 40.7
Reference Case | 2022 | 13 | -27.4
Reference Case | 2022 | 13 | -32.3
Reference Case | 2022 | 33 | 127
Reference Case | 2022 | 13 | -45.3
Reference Case | 2022 | 19 | 42.9
Reference Case | 2022 | 17 | 37.3
Reference Case | 2022 | 9 | 50.2
Reference Case | 2022 | 11 | -29.5
Reference Case | 2022 | 18 | 20.8
Reference Case | 2022 | 13 | 52
Reference Case | 2022 | 8 | -7.5
Reference Case | 2022 | 6 | -2.8
Reference Case | 2022 | 10 | -10.2
Reference Case | 2022 | 6 | -12.2
Reference Case | 2022 | 13 | -28.7
Reference Case | 2022 | 10 | 31.1
Reference Case | 2022 | 8 | -32.1
Reference Case | 2022 | 5 | -51.3
Reference Case | 2022 | 7 | 48.4
Reference Case | 2022 | 21 | -60.7
Reference Case | 2022 | 23 | -51.5
Reference Case | 2022 | 2 | 58.8
Reference Case | 2022 | 14 | -38
Reference Case | 2022 | 5 | 45.9
Reference Case | 2022 | 5 | -37.3
Reference Case | 2022 | 21 | 44
Reference Case | 2022 | 16 | 68.2
Reference Case | 2022 | 5 | -38
Reference Case | 2022 | 16 | 48.1
Reference Case | 2022 | 18 | 66.6
Reference Case | 2022 | 5 | 56
Reference Case | 2022 | 7 | -7.7
Reference Case | 2022 | 1 | -51.9
Reference Case | 2022 | 7 | -53.3
Reference Case | 2022 | 15 | -32.9
Reference Case | 2022 | 5 | 38.3
Reference Case | 2022 | 25 | -48.1
Reference Case | 2022 | 10 | 47.6
Reference Case | 2022 | 21 | 33.9
Reference Case | 2022 | 18 | 23.4
Reference Case | 2022 | 3 | 52.6
Reference Case | 2022 | 14 | 61.9
Reference Case | 2022 | 14 | -35.2
Reference Case | 2022 | 14 | 49.6
Reference Case | 2022 | 14 | -22.6
Reference Case | 2022 | 10 | -6.1
Reference Case | 2022 | 7 | -41.7
Reference Case | 2022 | 11 | -16
Reference Case | 2022 | 27 | -73.4
Reference Case | 2022 | 3 | 50.3
Reference Case | 2022 | 19 | 41.2
Reference Case | 2022 | 31 | 77.1
Reference Case | 2022 | 7 | -11
Reference Case | 2022 | 15 | -43.7
Reference Case | 2022 | 29 | -48.2
Reference Case | 2022 | 10 | -25.8
Reference Case | 2022 | 39 | -53.5
Reference Case | 2022 | 22 | 134.9
Reference Case | 2022 | 3 | -49
Reference Case | 2022 | 1 | -53.9
Reference Case | 2022 | 20 | 57
Reference Case | 2022 | 15 | 39
Reference Case | 2022 | 11 | 37
Reference Case | 2022 | 20 | -29.6
Reference Case | 2022 | 7 | 8.7
Reference Case | 2022 | 12 | -23.8
Reference Case | 2022 | 20 | -56.5
Reference Case | 2022 | 9 | -13
Reference Case | 2022 | 5 | 6.2
Reference Case | 2022 | 9 | -36.3
Reference Case | 2022 | 5 | 57.3
Reference Case | 2022 | 21 | 38.4
Reference Case | 2022 | 6 | 39.3
Reference Case | 2022 | 29 | -25.3
Reference Case | 2022 | 9 | 53.7
Reference Case | 2022 | 13 | -48.1
Reference Case | 2022 | 16 | 40.1
Reference Case | 2022 | 10 | 25.2
Reference Case | 2022 | 12 | -59.3
Reference Case | 2022 | 14 | -21.8
Reference Case | 2022 | 11 | -37.2
Reference Case | 2022 | 10 | -32.9
Reference Case | 2022 | 3 | 41.9
Reference Case | 2022 | 6 | -44.5
Reference Case | 2022 | 2 | 74.4
Reference Case | 2022 | 14 | 35.1
Reference Case | 2022 | 25 | 49.2
Reference Case | 2022 | 21 | 50.3
Reference Case | 2022 | 13 | -17.7
Reference Case | 2022 | 13 | -2.3
Reference Case | 2022 | 27 | -40
Reference Case | 2022 | 7 | 5
Reference Case | 2022 | 21 | -54.3
Reference Case | 2022 | 8 | -49.4
Reference Case | 2022 | 14 | -49.3
Reference Case | 2022 | 6 | -27.3
Reference Case | 2022 | 16 | -75.2
Reference Case | 2022 | 1 | 135.1
Reference Case | 2022 | 2 | 116
Reference Case | 2022 | 2 | 45.3
Reference Case | 2022 | 10 | -19.2
Reference Case | 2022 | 17 | -33.7
Reference Case | 2022 | 18 | 98.8
Reference Case | 2022 | 2 | -53.2
Reference Case | 2022 | 12 | -38.3
Reference Case | 2022 | 10 | 54.2
Reference Case | 2022 | 8 | -93.3
Reference Case | 2022 | 10 | 31
Reference Case | 2022 | 9 | -37.4
Reference Case | 2022 | 14 | -38.1
Reference Case | 2022 | 10 | -54.9
Reference Case | 2022 | 13 | 43.9
Reference Case | 2022 | 8 | -9.6
Reference Case | 2022 | 6 | -43
Reference Case | 2022 | 11 | 44.6
Reference Case | 2022 | 3 | 52.2
Reference Case | 2022 | 11 | -61.6
Reference Case | 2022 | 12 | -43.3
Reference Case | 2022 | 5 | 48.6
Reference Case | 2022 | 3 | -41.2
Reference Case | 2022 | 5 | 44.5
Reference Case | 2022 | 13 | -27.1
Reference Case | 2022 | 11 | -46.6
Reference Case | 2022 | 9 | 25.6
Reference Case | 2022 | 4 | 45.7
Reference Case | 2022 | 14 | 52.3
Reference Case | 2022 | 18 | 31.3
Reference Case | 2022 | 32 | 25.4
Reference Case | 2022 | 14 | -51
Reference Case | 2022 | 13 | 13.5
Reference Case | 2022 | 12 | 45.3
Reference Case | 2022 | 6 | 33.4
Reference Case | 2022 | 21 | -26.5
Reference Case | 2022 | 9 | -34.2
Reference Case | 2022 | 15 | 28.7
Reference Case | 2022 | 14 | -35.7
Reference Case | 2022 | 4 | 72.1
Reference Case | 2022 | 1 | -48.7
Reference Case | 2022 | 16 | 47.1
Reference Case | 2022 | 4 | -39
Reference Case | 2022 | 29 | 40.9
Reference Case | 2022 | 3 | 55.1
Reference Case | 2022 | 31 | 70.2
Reference Case | 2022 | 23 | -59.5
Reference Case | 2022 | 17 | -44.1
Reference Case | 2022 | 13 | 66.6
Reference Case | 2022 | 14 | -32.3
Reference Case | 2022 | 9 | -17.6
Reference Case | 2022 | 7 | 35.1
Reference Case | 2022 | 8 | -4.8
Reference Case | 2022 | 9 | 25.3
Reference Case | 2022 | 8 | -89.3
Reference Case | 2022 | 10 | 81.1
Reference Case | 2022 | 4 | -52.7
Reference Case | 2022 | 3 | 41.8
Reference Case | 2022 | 7 | 5.5
Reference Case | 2022 | 16 | -27.4
Reference Case | 2022 | 11 | -59.4
Reference Case | 2022 | 6 | -15.1
Reference Case | 2022 | 18 | -121.5
Reference Case | 2022 | 14 | -17.8
Reference Case | 2022 | 7 | -42.5
Reference Case | 2022 | 14 | -32.8
Reference Case | 2022 | 12 | -33.7
Reference Case | 2022 | 10 | 18.5
Reference Case | 2022 | 19 | 17.7
Reference Case | 2022 | 16 | -35.2
Reference Case | 2022 | 1 | -63.1
Reference Case | 2022 | 7 | 13.6
Reference Case | 2022 | 11 | 41.4
Reference Case | 2022 | 8 | 58.5
Reference Case | 2022 | 15 | -53
Reference Case | 2022 | 1 | -43.9
Reference Case | 2022 | 26 | -50.5
Reference Case | 2022 | 4 | -44.2
Reference Case | 2022 | 12 | 26.5
Reference Case | 2022 | 7 | -4.2
Reference Case | 2022 | 18 | -73.9
Reference Case | 2022 | 12 | 41
Reference Case | 2022 | 14 | -44.6
Reference Case | 2022 | 7 | -37
Reference Case | 2022 | 6 | -50.2
Reference Case | 2022 | 22 | 67.3
Reference Case | 2022 | 5 | 43.5
Reference Case | 2022 | 27 | 48.8
Reference Case | 2022 | 10 | -21.8
Reference Case | 2022 | 7 | 22.9
Reference Case | 2022 | 15 | -27
Reference Case | 2022 | 9 | 17.8
Reference Case | 2022 | 13 | -35.4
Reference Case | 2022 | 12 | 26.1
Reference Case | 2022 | 10 | -13.2
Reference Case | 2022 | 10 | -26.6
Reference Case | 2022 | 13 | -51.6
Reference Case | 2022 | 23 | -58.5
Reference Case | 2022 | 9 | 24.2
Reference Case | 2022 | 5 | 1
Reference Case | 2022 | 17 | -25.9
Reference Case | 2022 | 11 | -26.3
Reference Case | 2022 | 12 | -19.1
Reference Case | 2022 | 17 | -31.5
Reference Case | 2022 | 29 | 31.3
Reference Case | 2022 | 10 | -65.5
Reference Case | 2022 | 16 | 53.1
Reference Case | 2022 | 15 | 43.6
Reference Case | 2022 | 11 | -33.3
Reference Case | 2022 | 4 | 38.7
Reference Case | 2022 | 22 | -59.2
Reference Case | 2022 | 12 | 20.8
Reference Case | 2022 | 23 | -74.3
Reference Case | 2022 | 12 | -21.1
Reference Case | 2022 | 12 | -20.8
Reference Case | 2022 | 7 | -2.2
Reference Case | 2022 | 12 | -9.5
Reference Case | 2022 | 20 | -53.6
Reference Case | 2022 | 10 | -68.3
Reference Case | 2022 | 1 | 64
Reference Case | 2022 | 7 | 6.2
Reference Case | 2022 | 9 | -24.5
Reference Case | 2022 | 7 | 26.9
Reference Case | 2022 | 8 | 44.9
Reference Case | 2022 | 4 | -47.1
Reference Case | 2022 | 4 | 40.8
Reference Case | 2022 | 15 | 57.1
Reference Case | 2022 | 7 | -39.6
Reference Case | 2022 | 9 | 31.8
Reference Case | 2022 | 23 | 63.1
Reference Case | 2022 | 19 | 66
Reference Case | 2022 | 14 | -47.7
Reference Case | 2022 | 21 | 36.6
Reference Case | 2022 | 14 | 10.8
Reference Case | 2022 | 6 | -8.9
Reference Case | 2022 | 6 | -0.2
Reference Case | 2022 | 31 | -43.7
Reference Case | 2022 | 21 | -40.6
Reference Case | 2022 | 9 | 37.4
Reference Case | 2022 | 12 | -53.4
Reference Case | 2022 | 9 | -31.9
Reference Case | 2022 | 1 | 56.5
Reference Case | 2022 | 20 | -106
Reference Case | 2022 | 11 | 54.4
Reference Case | 2022 | 20 | 68.5
Reference Case | 2022 | 5 | -36.6
Reference Case | 2022 | 8 | -15.7
Reference Case | 2022 | 8 | 8.2
Reference Case | 2022 | 11 | -31.1
Reference Case | 2022 | 46 | -68.8
Reference Case | 2022 | 17 | 64.8
Reference Case | 2022 | 6 | -83.2
Reference Case | 2022 | 12 | -43.4
Reference Case | 2022 | 10 | 13.7
Reference Case | 2022 | 14 | 26.5
Reference Case | 2022 | 11 | -35.8
Reference Case | 2022 | 25 | -35.7
Reference Case | 2022 | 12 | -13
Reference Case | 2022 | 10 | -45.2
Reference Case | 2022 | 1 | 69.7
Reference Case | 2022 | 6 | -27.7
Reference Case | 2022 | 25 | -36.9
Reference Case | 2022 | 1 | 50.7
Reference Case | 2022 | 14 | -13.3
Reference Case | 2022 | 21 | -38.4
Reference Case | 2022 | 23 | -51.3
Reference Case | 2022 | 11 | -66
Reference Case | 2022 | 4 | -40.4
Reference Case | 2022 | 10 | 20.9
Reference Case | 2022 | 7 | 11.1
Reference Case | 2022 | 12 | -70
Reference Case | 2022 | 22 | -50.3
Reference Case | 2022 | 6 | -81.4
Reference Case | 2022 | 7 | 51.6
Reference Case | 2022 | 9 | 58.5
Reference Case | 2022 | 14 | -37.3
Reference Case | 2022 | 15 | 21.5
Reference Case | 2022 | 12 | 13.2
Reference Case | 2022 | 8 | 43.8
Reference Case | 2022 | 7 | -30.5
Reference Case | 2022 | 13 | 20.9
Reference Case | 2022 | 11 | -12
Reference Case | 2022 | 18 | -84.8
Reference Case | 2022 | 19 | -71.2
Reference Case | 2022 | 10 | -23.7
Reference Case | 2022 | 10 | -38.4
Reference Case | 2022 | 5 | -40.6
Reference Case | 2022 | 6 | -22.8
Reference Case | 2022 | 6 | 44.4
Reference Case | 2022 | 10 | 9.5
Reference Case | 2022 | 6 | -39
Reference Case | 2022 | 7 | -19.2
Reference Case | 2022 | 5 | 29.3
Reference Case | 2022 | 8 | 28.5
Reference Case | 2022 | 13 | -26
Reference Case | 2022 | 7 | -56.4
Reference Case | 2022 | 16 | 49.9
Reference Case | 2022 | 5 | -51.6
Reference Case | 2022 | 10 | 14.3
Reference Case | 2022 | 1 | 50.8
Reference Case | 2022 | 11 | 30
Reference Case | 2022 | 7 | -13.9
Reference Case | 2022 | 7 | 30.8
Reference Case | 2022 | 21 | 88.5
Reference Case | 2022 | 6 | -40.3
Reference Case | 2022 | 8 | -17.1
Reference Case | 2022 | 10 | -53.5
Reference Case | 2022 | 10 | 62.4
Reference Case | 2022 | 17 | -95.8
Reference Case | 2022 | 27 | -44.8
Reference Case | 2022 | 15 | 45.9
Reference Case | 2022 | 5 | -25.9
Reference Case | 2022 | 9 | 33.2
Reference Case | 2022 | 30 | -51.3
Reference Case | 2022 | 8 | 52.4
Reference Case | 2022 | 11 | -20.4
Reference Case | 2022 | 14 | -43
Reference Case | 2022 | 11 | 59.7
Reference Case | 2022 | 8 | -35.4
Reference Case | 2022 | 2 | -38.8
Reference Case | 2022 | 10 | 45.3
Reference Case | 2022 | 8 | -43
Reference Case | 2022 | 6 | -52.4
Reference Case | 2022 | 10 | 18.8
Reference Case | 2022 | 19 | 26.2
Reference Case | 2022 | 24 | 22.5
Reference Case | 2022 | 13 | -36.3
Reference Case | 2022 | 11 | 47
Reference Case | 2022 | 21 | 32.7
Reference Case | 2022 | 11 | -18.2
Reference Case | 2022 | 9 | -30.8
Reference Case | 2022 | 7 | 53.8
Reference Case | 2022 | 11 | -27.7
Reference Case | 2022 | 16 | 70.8
Reference Case | 2022 | 20 | -58.8
Reference Case | 2022 | 6 | 40.9
Reference Case | 2022 | 18 | -65.4
Reference Case | 2022 | 9 | 64.2
Reference Case | 2022 | 8 | 43.6
Reference Case | 2022 | 2 | -46
Reference Case | 2022 | 2 | 60.9
Reference Case | 2022 | 2 | 51.8
Reference Case | 2022 | 3 | -44.1
Reference Case | 2022 | 16 | 40.4
Reference Case | 2022 | 1 | 57.7
Reference Case | 2022 | 9 | -22.1
Reference Case | 2022 | 5 | 42
Reference Case | 2022 | 8 | -8.1
Reference Case | 2022 | 14 | -33
Reference Case | 2023 | 0 | 0
Reference Case | 2023 | 6 | -30.7
Reference Case | 2023 | 1 | -5.7
Reference Case | 2023 | 1 | 27.6
Reference Case | 2023 | 1 | 2
Reference Case | 2023 | 2 | 7.3
Reference Case | 2023 | 3 | 7.9
Reference Case | 2023 | 1 | 7.1
Reference Case | 2023 | 11 | 16.9
Reference Case | 2023 | 1 | 8.7
Reference Case | 2023 | 1 | -6.7
Reference Case | 2023 | 1 | -14
Reference Case | 2023 | 1 | -3.1
Reference Case | 2023 | 2 | 16.5
Reference Case | 2023 | 2 | -11.1
Reference Case | 2023 | 3 | -25.8
Reference Case | 2023 | 1 | 13
Reference Case | 2023 | 1 | 11.7
Reference Case | 2023 | 1 | -12.6
Reference Case | 2023 | 2 | 10.3
Reference Case | 2023 | 1 | -13.6
Reference Case | 2023 | 2 | 10.1
Reference Case | 2023 | 1 | 4.7
Reference Case | 2023 | 1 | -4.5
Reference Case | 2023 | 1 | 0.4
Reference Case | 2023 | 2 | -4.8
Reference Case | 2023 | 3 | 16.5
Reference Case | 2023 | 37 | 44.3
Reference Case | 2023 | 1 | -4.9
Reference Case | 2023 | 1 | -11.1
Reference Case | 2023 | 1 | 0.8
Reference Case | 2023 | 1 | -6.4
Reference Case | 2023 | 1 | -0.6
Reference Case | 2023 | 1 | 6.3
Reference Case | 2023 | 2 | -30
Reference Case | 2023 | 2 | -14.9
Reference Case | 2023 | 1 | 17.5
Reference Case | 2023 | 6 | 21.1
Reference Case | 2023 | 2 | 5.6
Reference Case | 2023 | 3 | 4.2
Reference Case | 2023 | 1 | -1.3
Reference Case | 2023 | 2 | 5.1
Reference Case | 2023 | 1 | 6.5
Reference Case | 2023 | 1 | 10
Reference Case | 2023 | 1 | -8.9
Reference Case | 2023 | 1 | -9.9
Reference Case | 2023 | 1 | 12.8
Reference Case | 2023 | 2 | -2.6
Reference Case | 2023 | 5 | 21.4
Reference Case | 2023 | 11 | 16
Reference Case | 2023 | 2 | 15.6
Reference Case | 2023 | 6 | 14.7
Reference Case | 2023 | 1 | -8.1
Reference Case | 2023 | 2 | 13.6
Reference Case | 2023 | 2 | -18.1
Reference Case | 2023 | 1 | 7.7
Reference Case | 2023 | 5 | 10.3
Reference Case | 2023 | 1 | -4.2
Reference Case | 2023 | 1 | -10.5
Reference Case | 2023 | 1 | 18.3
Reference Case | 2023 | 2 | -9
Reference Case | 2023 | 1 | 13.4
Reference Case | 2023 | 1 | 8.9
Reference Case | 2023 | 2 | -12.2
Reference Case | 2023 | 1 | 6.1
Reference Case | 2023 | 1 | -8.7
Reference Case | 2023 | 1 | 13.5
Reference Case | 2023 | 1 | 7.6
Reference Case | 2023 | 2 | -12
Reference Case | 2023 | 1 | 16.9
Reference Case | 2023 | 2 | -10.6
Reference Case | 2023 | 1 | 16.7
Reference Case | 2023 | 3 | -13.2
Reference Case | 2023 | 1 | -2
Reference Case | 2023 | 1 | 2.5
Reference Case | 2023 | 2 | 5
Reference Case | 2023 | 6 | -16.6
Reference Case | 2023 | 2 | -11.3
Reference Case | 2023 | 2 | -1.8
Reference Case | 2023 | 1 | 4.1
Reference Case | 2023 | 1 | -9.6
Reference Case | 2023 | 1 | 18.2
Reference Case | 2023 | 1 | -14.2
Reference Case | 2023 | 3 | 11.5
Reference Case | 2023 | 1 | 0.9
Reference Case | 2023 | 1 | -17.3
Reference Case | 2023 | 2 | 9.1
Reference Case | 2023 | 1 | -5.8
Reference Case | 2023 | 1 | 16.3
Reference Case | 2023 | 1 | 19.7
Reference Case | 2023 | 1 | -0.1
Reference Case | 2023 | 1 | 20.6
Reference Case | 2023 | 2 | -2.8
Reference Case | 2023 | 1 | 4.4
Reference Case | 2023 | 1 | -1.7
Reference Case | 2023 | 1 | 11.2
Reference Case | 2023 | 5 | -5.6
Reference Case | 2023 | 1 | 23.8
Reference Case | 2023 | 3 | 10.5
Reference Case | 2023 | 2 | 5.4
Reference Case | 2023 | 1 | -11.8
Reference Case | 2023 | 1 | 0.1
Reference Case | 2023 | 1 | 20.1
Reference Case | 2023 | 1 | -17
Reference Case | 2023 | 1 | 1.8
Reference Case | 2023 | 1 | -19.4
Reference Case | 2023 | 1 | 8.2
Reference Case | 2023 | 1 | -1.2
Reference Case | 2023 | 1 | 9
Reference Case | 2023 | 1 | -2.5
Reference Case | 2023 | 1 | 4
Reference Case | 2023 | 2 | -1.9
Reference Case | 2023 | 1 | 3.5
Reference Case | 2023 | 1 | -23
Reference Case | 2023 | 1 | 17.9
Reference Case | 2023 | 5 | 28.9
Reference Case | 2023 | 4 | 7.1
Reference Case | 2023 | 1 | -15.3
Reference Case | 2023 | 2 | -4.9
Reference Case | 2023 | 1 | 10.3
Reference Case | 2023 | 2 | -2.9
Reference Case | 2023 | 2 | 12.8
Reference Case | 2023 | 1 | -19.5
Reference Case | 2023 | 2 | -11.7
Reference Case | 2023 | 1 | -6
Reference Case | 2023 | 3 | 9.1
Reference Case | 2023 | 1 | -7.6
Reference Case | 2023 | 3 | -8.9
Reference Case | 2023 | 1 | 0.5
Reference Case | 2023 | 1 | -9.5
Reference Case | 2023 | 1 | 1.7
Reference Case | 2023 | 2 | -10.1
Reference Case | 2023 | 1 | -16.4
Reference Case | 2023 | 1 | 11.3
Reference Case | 2023 | 1 | 1.9
Reference Case | 2023 | 2 | -6.8
Reference Case | 2023 | 1 | 15.3
Reference Case | 2023 | 1 | -6.2
Reference Case | 2023 | 1 | -1.8
Reference Case | 2023 | 3 | 12.9
Reference Case | 2023 | 1 | -25.2
Reference Case | 2023 | 1 | 8
Reference Case | 2023 | 1 | -5.2
Reference Case | 2023 | 1 | -5.5
Reference Case | 2023 | 1 | 14.1
Reference Case | 2023 | 1 | -0.3
Reference Case | 2023 | 2 | 10.2
Reference Case | 2023 | 1 | -1.4
Reference Case | 2023 | 1 | -6.3
Reference Case | 2023 | 1 | 6.4
Reference Case | 2023 | 1 | -4.8
Reference Case | 2023 | 3 | -8.7
Reference Case | 2023 | 1 | -7.9
Reference Case | 2023 | 1 | 1.6
Reference Case | 2023 | 1 | -15.5
Reference Case | 2023 | 1 | 10.1
Reference Case | 2023 | 2 | -3.7
Reference Case | 2023 | 1 | 19.5
Reference Case | 2023 | 1 | 15.8
Reference Case | 2023 | 1 | 7.2
Reference Case | 2023 | 2 | 1.4
Reference Case | 2023 | 1 | 6.9
Reference Case | 2023 | 1 | -0.5
Reference Case | 2023 | 1 | -11.7
Reference Case | 2023 | 2 | 4.7
Reference Case | 2023 | 1 | 2.4
Reference Case | 2023 | 1 | -9
Reference Case | 2023 | 1 | 18.7
Reference Case | 2023 | 3 | -10
Reference Case | 2023 | 1 | 2.9
Reference Case | 2023 | 2 | -10.9
Reference Case | 2023 | 2 | -23.9
Reference Case | 2023 | 1 | -3.6
Reference Case | 2023 | 2 | -6.4
Reference Case | 2023 | 1 | 3.4
Reference Case | 2023 | 6 | -17.9
Reference Case | 2023 | 10 | 26.4
Reference Case | 2023 | 1 | -15.2
Reference Case | 2023 | 1 | -17.2
Reference Case | 2023 | 1 | 4.3
Reference Case | 2023 | 1 | -8.8
Reference Case | 2023 | 2 | -8.1
Reference Case | 2023 | 1 | 6.8
Reference Case | 2023 | 4 | -25.5
Reference Case | 2023 | 1 | 2.3
Reference Case | 2023 | 2 | -3.3
Reference Case | 2023 | 1 | -4.1
Reference Case | 2023 | 2 | 23
Reference Case | 2023 | 1 | 18
Reference Case | 2023 | 3 | -12.7
Reference Case | 2023 | 1 | 0.3
Reference Case | 2023 | 1 | -9.2
Reference Case | 2023 | 2 | 8.2
Reference Case | 2023 | 5 | 7.9
Reference Case | 2023 | 1 | -21.6
Reference Case | 2023 | 2 | -10.5
Reference Case | 2023 | 2 | -11.5
Reference Case | 2023 | 3 | -10.9
Reference Case | 2023 | 1 | -17.7
Reference Case | 2023 | 5 | 12.4
Reference Case | 2023 | 1 | 6.2
Reference Case | 2023 | 5 | 33.1
Reference Case | 2023 | 1 | -19.7
Reference Case | 2023 | 1 | 5.4
Reference Case | 2023 | 1 | -24.8
Reference Case | 2023 | 2 | -19
Reference Case | 2023 | 4 | -24.3
Reference Case | 2023 | 4 | 44.5
Reference Case | 2023 | 1 | 3.1
Reference Case | 2023 | 2 | 7.9
Reference Case | 2023 | 3 | -21.4
Reference Case | 2023 | 1 | 9.5
Reference Case | 2023 | 4 | -9
Reference Case | 2023 | 1 | 12.1
Reference Case | 2023 | 3 | 24.6
Reference Case | 2023 | 1 | 16.5
Reference Case | 2023 | 1 | -3.5
Reference Case | 2023 | 2 | 3.7
Reference Case | 2023 | 2 | -20.2
Reference Case | 2023 | 1 | 28.6
Reference Case | 2023 | 5 | -7.2
Reference Case | 2023 | 1 | -18.5
Reference Case | 2023 | 1 | 1.5
Reference Case | 2023 | 2 | 16.4
Reference Case | 2023 | 1 | -25.4
Reference Case | 2023 | 1 | 19
Reference Case | 2023 | 1 | 10.9
Reference Case | 2023 | 1 | -2.6
Reference Case | 2023 | 2 | 8.1
Reference Case | 2023 | 3 | 9
Reference Case | 2023 | 2 | -14.7
Reference Case | 2023 | 2 | -15.1
Reference Case | 2023 | 3 | 3.8
Reference Case | 2023 | 3 | 2.5
Reference Case | 2023 | 9 | 42
Reference Case | 2023 | 1 | -1.5
Reference Case | 2023 | 1 | 12.3
Reference Case | 2023 | 1 | -14.6
Reference Case | 2023 | 2 | -13.9
Reference Case | 2023 | 1 | -8
Reference Case | 2023 | 1 | -0.9
Reference Case | 2023 | 1 | -7.2
Reference Case | 2023 | 1 | 4.6
Reference Case | 2023 | 1 | -14.8
Reference Case | 2023 | 2 | 5.3
Reference Case | 2023 | 1 | -10.6
Reference Case | 2023 | 18 | -30.2
Reference Case | 2023 | 1 | 14.6
Reference Case | 2023 | 1 | 24.2
Reference Case | 2023 | 4 | 25.8
Reference Case | 2023 | 16 | -35
Reference Case | 2023 | 1 | 9.3
Reference Case | 2023 | 1 | 2.1
Reference Case | 2023 | 21 | 113.8
Reference Case | 2023 | 7 | -59.7
Reference Case | 2023 | 14 | 15.5
Reference Case | 2023 | 7 | 21.4
Reference Case | 2023 | 1 | -42.7
Reference Case | 2023 | 1 | -12.5
Reference Case | 2023 | 1 | 7.8
Reference Case | 2023 | 1 | 3.3
Reference Case | 2023 | 1 | -15.1
Reference Case | 2023 | 1 | 7.3
Reference Case | 2023 | 3 | -8.6
Reference Case | 2023 | 1 | -14.1
Reference Case | 2023 | 2 | 2.7
Reference Case | 2023 | 1 | -19
Reference Case | 2023 | 3 | 1.5
Reference Case | 2023 | 1 | -15.8
Reference Case | 2023 | 2 | 4.1
Reference Case | 2023 | 1 | 9.2
Reference Case | 2023 | 1 | -2.1
Reference Case | 2023 | 1 | -18
Reference Case | 2023 | 3 | -14.2
Reference Case | 2023 | 1 | 5.3
Reference Case | 2023 | 2 | -5.2
Reference Case | 2023 | 3 | -15.9
Reference Case | 2023 | 1 | 4.9
Reference Case | 2023 | 2 | -0.4
Reference Case | 2023 | 1 | 15.7
Reference Case | 2023 | 1 | 8.8
Reference Case | 2023 | 1 | -25.5
Reference Case | 2023 | 1 | -2.7
Reference Case | 2023 | 2 | -8.8
Reference Case | 2023 | 1 | 3.7
Reference Case | 2023 | 2 | 1.2
Reference Case | 2023 | 3 | 6.5
Reference Case | 2023 | 4 | -1.8
Reference Case | 2023 | 2 | -1
Reference Case | 2023 | 3 | -15.2
Reference Case | 2023 | 1 | -26.4
Reference Case | 2023 | 3 | -0.9
Reference Case | 2023 | 4 | 9.6
Reference Case | 2023 | 6 | 23.4
Reference Case | 2023 | 2 | 7.8
Reference Case | 2023 | 2 | -9.6
Reference Case | 2023 | 1 | -2.9
Reference Case | 2023 | 1 | 14.7
Reference Case | 2023 | 1 | -3
Reference Case | 2023 | 2 | 3.4
Reference Case | 2023 | 7 | 15.2
Reference Case | 2023 | 6 | -2.5
Reference Case | 2023 | 5 | 10.6
Reference Case | 2023 | 7 | -2.8
Reference Case | 2023 | 1 | 5.2
Reference Case | 2023 | 5 | 2.8
Reference Case | 2023 | 2 | -0.9
Reference Case | 2023 | 2 | 26.5
Reference Case | 2023 | 1 | 5.5
Reference Case | 2023 | 2 | 9.8
Reference Case | 2023 | 2 | 4.3
Reference Case | 2023 | 5 | -6.1
Reference Case | 2023 | 2 | 1.8
Reference Case | 2023 | 2 | -4.4
Reference Case | 2023 | 5 | 0.3
Reference Case | 2023 | 2 | -1.2
Reference Case | 2023 | 1 | -4.4
Reference Case | 2023 | 2 | 3.3
Reference Case | 2023 | 3 | -1.7
Reference Case | 2023 | 2 | -2.5
Reference Case | 2023 | 2 | -5.1
Reference Case | 2023 | 5 | -1.4
Reference Case | 2023 | 2 | 7.4
Reference Case | 2023 | 1 | -9.4
Reference Case | 2023 | 1 | 24.4
Reference Case | 2023 | 4 | 7.4
Reference Case | 2023 | 2 | 4.4
Reference Case | 2023 | 2 | -30.6
Reference Case | 2023 | 1 | -14.4
Reference Case | 2023 | 1 | 3.6
Reference Case | 2023 | 1 | -12.4
Reference Case | 2023 | 1 | -8.2
Reference Case | 2023 | 1 | -8.5
Reference Case | 2023 | 1 | 1.2
Reference Case | 2023 | 1 | -2.8
Reference Case | 2023 | 1 | -3.8
Reference Case | 2023 | 1 | 7.4
Reference Case | 2023 | 2 | -11.6
Reference Case | 2023 | 1 | -2.3
Reference Case | 2023 | 1 | -1.6
Reference Case | 2023 | 1 | -0.4
Reference Case | 2023 | 1 | -9.1
Reference Case | 2023 | 2 | -8.5
Reference Case | 2023 | 4 | 0.3
Reference Case | 2023 | 2 | 0.7
Reference Case | 2023 | 1 | -6.5
Reference Case | 2023 | 2 | 0.8
Reference Case | 2023 | 14 | -15.2
Reference Case | 2023 | 8 | 4.6
Reference Case | 2023 | 1 | 20.9
Reference Case | 2023 | 13 | -72.4
Reference Case | 2023 | 18 | 57.9
Reference Case | 2023 | 6 | -20.2
Reference Case | 2023 | 1 | 0.7
Reference Case | 2023 | 1 | 18.6
Reference Case | 2023 | 1 | 5.8
Reference Case | 2023 | 4 | 8
Reference Case | 2023 | 1 | -23.8
Reference Case | 2023 | 2 | -7.8
Reference Case | 2023 | 3 | -14.7
Reference Case | 2023 | 3 | -16.8
Reference Case | 2023 | 2 | 1.9
Reference Case | 2023 | 5 | 22
Reference Case | 2023 | 1 | -29.9
Reference Case | 2023 | 2 | 2.8
Reference Case | 2023 | 10 | -5.6
Reference Case | 2023 | 2 | 0.6
Reference Case | 2023 | 2 | 9.7
Reference Case | 2023 | 3 | 6.9
Reference Case | 2023 | 2 | -2.4
Reference Case | 2023 | 4 | -2.7
Reference Case | 2023 | 3 | -9.2
Reference Case | 2023 | 2 | 0.3
Reference Case | 2023 | 4 | -1.4
Reference Case | 2023 | 7 | -0.1
Reference Case | 2023 | 1 | 9.8
Reference Case | 2023 | 23 | -79
Reference Case | 2023 | 3 | 2.3
Reference Case | 2023 | 2 | 0.5
Reference Case | 2023 | 3 | -5.4
Reference Case | 2023 | 4 | -1.2
Reference Case | 2023 | 1 | 11.1
Reference Case | 2023 | 1 | 2.6
Reference Case | 2023 | 2 | 20
Reference Case | 2023 | 2 | -13.5
Reference Case | 2023 | 3 | -10.2
Reference Case | 2023 | 1 | -2.2
Reference Case | 2023 | 1 | 5.7
Reference Case | 2023 | 4 | -19.1
Reference Case | 2023 | 1 | 12.4
Reference Case | 2023 | 3 | 15.6
Reference Case | 2023 | 1 | 32.5
Reference Case | 2023 | 1 | -44.4
Reference Case | 2023 | 5 | -8.4
Reference Case | 2023 | 14 | -23.2
Reference Case | 2023 | 2 | -6.3
Reference Case | 2023 | 1 | -9.7
Reference Case | 2023 | 1 | 15.4
Reference Case | 2023 | 2 | 11.6
Reference Case | 2023 | 1 | -28
Reference Case | 2023 | 2 | -17.8
Reference Case | 2023 | 2 | 15.7
Reference Case | 2023 | 2 | 12.5
Reference Case | 2023 | 2 | -10.3
Reference Case | 2023 | 1 | -15.6
Reference Case | 2023 | 2 | -7
Reference Case | 2023 | 3 | 10.6
Reference Case | 2023 | 1 | 20.8
Reference Case | 2023 | 3 | 8.9
Reference Case | 2023 | 2 | -9.9
Reference Case | 2023 | 3 | 29.1
Reference Case | 2023 | 3 | 4.5
Reference Case | 2023 | 7 | 34
Reference Case | 2023 | 8 | 30.6
Reference Case | 2023 | 2 | -22.5
Reference Case | 2023 | 1 | -21.8
Reference Case | 2023 | 2 | 27.1
Reference Case | 2023 | 1 | -29.2
Reference Case | 2023 | 6 | -23.4
Reference Case | 2023 | 1 | 17.7
Reference Case | 2023 | 4 | -27.7
Reference Case | 2023 | 3 | 32.3
Reference Case | 2023 | 4 | -16.5
Reference Case | 2023 | 7 | -24.6
Reference Case | 2023 | 1 | 13.7
Reference Case | 2023 | 2 | 9.6
Reference Case | 2023 | 4 | -7.8
Reference Case | 2023 | 3 | -19.6
Reference Case | 2023 | 1 | 4.2
Reference Case | 2023 | 2 | 4.6
Reference Case | 2023 | 3 | 15.1
Reference Case | 2023 | 2 | -18.6
Reference Case | 2023 | 1 | -17.1
Reference Case | 2023 | 2 | 31.2
Reference Case | 2023 | 1 | -7.5
Reference Case | 2023 | 1 | 11.4
Reference Case | 2023 | 2 | -20.6
Reference Case | 2023 | 2 | 5.5
Reference Case | 2023 | 2 | 34.9
Reference Case | 2023 | 2 | 13.5
Reference Case | 2023 | 1 | -1.9
Reference Case | 2023 | 7 | 14.6
Reference Case | 2023 | 5 | -18.7
Reference Case | 2023 | 2 | -11.8
Reference Case | 2023 | 2 | 22.9
Reference Case | 2023 | 1 | 0.2
Reference Case | 2023 | 13 | -31.9
Reference Case | 2023 | 2 | 18
Reference Case | 2023 | 1 | 8.6
Reference Case | 2023 | 1 | -14.3
Reference Case | 2023 | 2 | 7.6
Reference Case | 2023 | 1 | -27.1
Reference Case | 2023 | 7 | -39.1
Reference Case | 2023 | 9 | 14.3
Reference Case | 2023 | 1 | -0.2
Reference Case | 2023 | 1 | -20.8
Reference Case | 2023 | 5 | -25.9
Reference Case | 2023 | 1 | 12.7
Reference Case | 2023 | 2 | 21.2
Reference Case | 2023 | 2 | -6.7
Reference Case | 2023 | 1 | 5
Reference Case | 2023 | 4 | 12.4
Reference Case | 2023 | 2 | -7.7
Reference Case | 2023 | 1 | 12
Reference Case | 2023 | 1 | -4.3
Reference Case | 2023 | 2 | -18
Reference Case | 2023 | 1 | 12.5
Reference Case | 2023 | 16 | -34.1
Reference Case | 2023 | 3 | 35.2
Reference Case | 2023 | 1 | 15.2
Reference Case | 2023 | 1 | -13.2
Reference Case | 2023 | 2 | -5.4
Reference Case | 2023 | 19 | 51.8
Reference Case | 2023 | 6 | -37.9
Reference Case | 2023 | 4 | 30.1
Reference Case | 2023 | 1 | -20.1
Reference Case | 2023 | 7 | -43.9
Reference Case | 2023 | 8 | 18.1
Reference Case | 2023 | 1 | 26.5
Reference Case | 2023 | 1 | 20.5
Reference Case | 2023 | 2 | 4.9
Reference Case | 2023 | 6 | 40.9
Reference Case | 2023 | 1 | 52.9
Reference Case | 2023 | 2 | -20.5
Reference Case | 2023 | 1 | -22.7
Reference Case | 2023 | 2 | 27.2
Reference Case | 2023 | 2 | 2.5
Reference Case | 2023 | 1 | -26.8
Reference Case | 2023 | 4 | 13.1
Reference Case | 2023 | 4 | 13.4
Reference Case | 2023 | 4 | -18.5
Reference Case | 2023 | 1 | 33.3
Reference Case | 2023 | 1 | 4.8
Reference Case | 2023 | 2 | 17.8
Reference Case | 2023 | 1 | -11
Reference Case | 2023 | 2 | 11.8
Reference Case | 2023 | 2 | -28.4
Reference Case | 2023 | 2 | -6.9
Reference Case | 2023 | 1 | 8.4
Reference Case | 2023 | 1 | -10.4
Reference Case | 2023 | 3 | 44.9
Reference Case | 2023 | 2 | -27.1
Reference Case | 2023 | 1 | 31.6
Reference Case | 2023 | 1 | -22.3
Reference Case | 2023 | 2 | -7.5
Reference Case | 2023 | 1 | 11
Reference Case | 2023 | 1 | -20.3
Reference Case | 2023 | 1 | 5.1
Reference Case | 2023 | 1 | 32.3
Reference Case | 2023 | 1 | 7.9
Reference Case | 2023 | 1 | -14.5
Reference Case | 2023 | 1 | -5.9
Reference Case | 2023 | 1 | 2.7
Reference Case | 2023 | 3 | -20.2
Reference Case | 2023 | 2 | -9.4
Reference Case | 2023 | 2 | 8.4
Reference Case | 2023 | 1 | -6.6
Reference Case | 2023 | 2 | 37.5
Reference Case | 2023 | 10 | -25.2
Reference Case | 2023 | 1 | 1.1
Reference Case | 2023 | 4 | 3.2
Reference Case | 2023 | 16 | -51.3
Reference Case | 2023 | 5 | 22.2
Reference Case | 2023 | 1 | -31.2
Reference Case | 2023 | 1 | -23.2
Reference Case | 2023 | 1 | 11.6
Reference Case | 2023 | 1 | -15.4
Reference Case | 2023 | 1 | 27.2
Reference Case | 2023 | 2 | -22
Reference Case | 2023 | 1 | 12.2
Reference Case | 2023 | 2 | -13
Reference Case | 2023 | 1 | -37.5
Reference Case | 2023 | 4 | 5.5
Reference Case | 2023 | 1 | -13.8
Reference Case | 2023 | 1 | -3.3
Reference Case | 2023 | 3 | 32.2
Reference Case | 2023 | 4 | -15
Reference Case | 2023 | 6 | -10.3
Reference Case | 2023 | 2 | 7.7
Reference Case | 2023 | 1 | -12.1
Reference Case | 2023 | 3 | 13.9
Reference Case | 2023 | 1 | -4.6
Reference Case | 2023 | 2 | 22.3
Reference Case | 2023 | 2 | 32.2
Reference Case | 2023 | 4 | -5.6
Reference Case | 2023 | 1 | -20
Reference Case | 2023 | 2 | -36.8
Reference Case | 2023 | 5 | 9.2
Reference Case | 2023 | 3 | -13.8
Reference Case | 2023 | 1 | 2.8
Reference Case | 2023 | 1 | -11.9
Reference Case | 2023 | 1 | 21.9
Reference Case | 2023 | 3 | -5
Reference Case | 2023 | 2 | 4.8
Reference Case | 2023 | 1 | 14.2
Reference Case | 2023 | 6 | 35.1
Reference Case | 2023 | 2 | -10.4
Reference Case | 2023 | 1 | -21
Reference Case | 2023 | 1 | 13.9
Reference Case | 2023 | 4 | -17.5
Reference Case | 2023 | 1 | 5.6
Reference Case | 2023 | 4 | -25.6
Reference Case | 2023 | 18 | 38.6
Reference Case | 2023 | 3 | 14.7
Reference Case | 2023 | 1 | -11.2
Reference Case | 2023 | 1 | 10.2
Reference Case | 2023 | 4 | -19.3
Reference Case | 2023 | 1 | 17.1
Reference Case | 2023 | 1 | -3.4
Reference Case | 2023 | 1 | 21.3
Reference Case | 2023 | 16 | -50.7
Reference Case | 2023 | 2 | -14.6
Reference Case | 2023 | 5 | 22.4
Reference Case | 2023 | 16 | 57.4
Reference Case | 2023 | 4 | -24.6
Reference Case | 2023 | 1 | 31.7
Reference Case | 2023 | 1 | -11.6
Reference Case | 2023 | 2 | 3
Reference Case | 2023 | 1 | -16.6
Reference Case | 2023 | 2 | 17.9
Reference Case | 2023 | 1 | -5.6
Reference Case | 2023 | 1 | 1
Reference Case | 2023 | 2 | -10.2
Reference Case | 2023 | 1 | -4
Reference Case | 2023 | 3 | 8.3
Reference Case | 2023 | 4 | -12.9
Reference Case | 2023 | 1 | -17.4
Reference Case | 2023 | 2 | 14
Reference Case | 2023 | 2 | 13.4
Reference Case | 2023 | 2 | -5.9
Reference Case | 2023 | 1 | 0.6
Reference Case | 2023 | 3 | 12
Reference Case | 2023 | 2 | -5.6
Reference Case | 2023 | 10 | 18.2
Reference Case | 2023 | 1 | -7.7
Reference Case | 2023 | 2 | 1.7
Reference Case | 2023 | 2 | -5.3
Reference Case | 2023 | 4 | 16.8
Reference Case | 2023 | 2 | 6.2
Reference Case | 2023 | 6 | 9.5
Reference Case | 2023 | 6 | -6.7
Reference Case | 2023 | 1 | 9.9
Reference Case | 2023 | 2 | 5.9
Reference Case | 2023 | 2 | 16.1
Reference Case | 2023 | 1 | -8.6
Reference Case | 2023 | 1 | 9.1
Reference Case | 2023 | 2 | -8.7
Reference Case | 2023 | 3 | -11.8
Reference Case | 2023 | 1 | -0.7
Reference Case | 2023 | 2 | 23.8
Reference Case | 2023 | 2 | -9.2
Reference Case | 2023 | 2 | -11.9
Reference Case | 2023 | 3 | 0.7
Reference Case | 2023 | 2 | 3.2
Reference Case | 2023 | 5 | 2.1
Reference Case | 2023 | 5 | 0.9
Reference Case | 2023 | 3 | 0.4
Reference Case | 2023 | 3 | 1.6
Reference Case | 2023 | 2 | -6.2
Reference Case | 2023 | 17 | 76.5
Reference Case | 2023 | 7 | -7.4
Reference Case | 2023 | 1 | 1.3
Reference Case | 2023 | 3 | 5
Reference Case | 2023 | 1 | -5
Reference Case | 2023 | 19 | -28.4
Reference Case | 2023 | 2 | 2
Reference Case | 2023 | 8 | -16.9
Reference Case | 2023 | 1 | 23.9
Reference Case | 2023 | 3 | 29.2
Reference Case | 2023 | 2 | 17.7
Reference Case | 2023 | 4 | -24.5
Reference Case | 2023 | 2 | -35
Reference Case | 2023 | 1 | -24.4
Reference Case | 2023 | 1 | 22.4
Reference Case | 2023 | 4 | -28.1
Reference Case | 2023 | 9 | -32.9
Reference Case | 2023 | 2 | 11.9
Reference Case | 2023 | 1 | -11.4
Reference Case | 2023 | 3 | -6.2
Reference Case | 2023 | 1 | 2.2
Reference Case | 2023 | 8 | -30
Reference Case | 2023 | 2 | -49.4
Reference Case | 2023 | 1 | 20.2
Reference Case | 2023 | 2 | -27.8
Reference Case | 2023 | 2 | -12.3
Reference Case | 2023 | 8 | -23
Reference Case | 2023 | 23 | -37.4
Reference Case | 2023 | 5 | -12.4
Reference Case | 2023 | 2 | 35.8
Reference Case | 2023 | 2 | 10.7
Reference Case | 2023 | 2 | 30.1
Reference Case | 2023 | 2 | 8.6
Reference Case | 2023 | 4 | -17.8
Reference Case | 2023 | 3 | 24.2
Reference Case | 2023 | 2 | -8.9
Reference Case | 2023 | 1 | 16.4
Reference Case | 2023 | 9 | -26.8
Reference Case | 2023 | 5 | 26.9
Reference Case | 2023 | 1 | -10.3
Reference Case | 2023 | 13 | -28.4
Reference Case | 2023 | 1 | -5.4
Reference Case | 2023 | 6 | 35.6
Reference Case | 2023 | 2 | -7.2
Reference Case | 2023 | 1 | -6.1
Reference Case | 2023 | 2 | -2.7
Reference Case | 2023 | 1 | 22.9
Reference Case | 2023 | 3 | 13.3
Reference Case | 2023 | 3 | -5.7
Reference Case | 2023 | 2 | 13.1
Reference Case | 2023 | 3 | -37
Reference Case | 2023 | 1 | -40.8
Reference Case | 2023 | 6 | -25.2
Reference Case | 2023 | 2 | -15.6
Reference Case | 2023 | 7 | 19.6
Reference Case | 2023 | 2 | 24.3
Reference Case | 2023 | 4 | -11
Reference Case | 2023 | 1 | -27.7
Reference Case | 2023 | 2 | -12.6
Reference Case | 2023 | 3 | 25.4
Reference Case | 2023 | 3 | -26.1
Reference Case | 2023 | 2 | 14.3
Reference Case | 2023 | 1 | 8.3
Reference Case | 2023 | 1 | 24.7
Reference Case | 2023 | 1 | -25.6
Reference Case | 2023 | 2 | 18.7
Reference Case | 2023 | 2 | -18.5
Reference Case | 2023 | 1 | -25.1
Reference Case | 2023 | 1 | -13.5
Reference Case | 2023 | 9 | 14.4
Reference Case | 2023 | 1 | 3.9
Reference Case | 2023 | 3 | -25.6
Reference Case | 2023 | 2 | 12.3
Reference Case | 2023 | 2 | 27.8
Reference Case | 2023 | 5 | 17.8
Reference Case | 2023 | 3 | -19.3
Reference Case | 2023 | 17 | 47.7
Reference Case | 2023 | 5 | -13.5
Reference Case | 2023 | 2 | -23.7
Reference Case | 2023 | 1 | -7.3
Reference Case | 2023 | 1 | -14.9
Reference Case | 2023 | 6 | 22.4
Reference Case | 2023 | 8 | -33.6
Reference Case | 2023 | 4 | 33
Reference Case | 2023 | 2 | -30.1
Reference Case | 2023 | 1 | 11.5
Reference Case | 2023 | 3 | -6.4
Reference Case | 2023 | 1 | -8.3
Reference Case | 2023 | 2 | -6.5
Reference Case | 2023 | 1 | 42.6
Reference Case | 2023 | 4 | 35.4
Reference Case | 2023 | 3 | -9
Reference Case | 2023 | 2 | -13.6
Reference Case | 2023 | 2 | -30.7
Reference Case | 2023 | 3 | 17.3
Reference Case | 2023 | 5 | -38
Reference Case | 2023 | 1 | -24.6
Reference Case | 2023 | 1 | -10.2
Reference Case | 2023 | 11 | 29.1
Reference Case | 2023 | 1 | -4.7
Reference Case | 2023 | 3 | -5.2
Reference Case | 2023 | 2 | -31.6
Reference Case | 2023 | 2 | 16.6
Reference Case | 2023 | 1 | -7.4
Reference Case | 2023 | 3 | 12.7
Reference Case | 2023 | 1 | 6
Reference Case | 2023 | 1 | -12
Reference Case | 2023 | 2 | -13.4
Reference Case | 2023 | 3 | 7
Reference Case | 2023 | 5 | 23.7
Reference Case | 2023 | 4 | -19.4
Reference Case | 2023 | 2 | -13.3
Reference Case | 2023 | 2 | 11
Reference Case | 2023 | 2 | -9.5
Reference Case | 2023 | 1 | 32.6
Reference Case | 2023 | 8 | -19
Reference Case | 2023 | 3 | 16.4
Reference Case | 2023 | 1 | -1
Reference Case | 2023 | 2 | 20.7
Reference Case | 2023 | 2 | -12.8
Reference Case | 2023 | 4 | 19.1
Reference Case | 2023 | 5 | -38.5
Reference Case | 2023 | 1 | -10.7
Reference Case | 2023 | 1 | 6.7
Reference Case | 2023 | 1 | -19.1
Reference Case | 2023 | 3 | 12.4
Reference Case | 2023 | 1 | 14.8
Reference Case | 2023 | 1 | -20.6
Reference Case | 2023 | 1 | -12.9
Reference Case | 2023 | 2 | -24.2
Reference Case | 2023 | 1 | -23.4
Reference Case | 2023 | 2 | 17.3
Reference Case | 2023 | 2 | 15.8
Reference Case | 2023 | 1 | 9.4
Reference Case | 2023 | 1 | 44.8
Reference Case | 2023 | 1 | -13.3
Reference Case | 2023 | 1 | -0.8
Reference Case | 2023 | 1 | 7.5
Reference Case | 2023 | 9 | -29.6
Reference Case | 2023 | 3 | 19.5
Reference Case | 2023 | 6 | 25.9
Reference Case | 2023 | 2 | -3.4
Reference Case | 2023 | 2 | -8
Reference Case | 2023 | 2 | 31
Reference Case | 2023 | 2 | 8.8
Reference Case | 2023 | 9 | 32.5
Reference Case | 2023 | 9 | -23.2
Reference Case | 2023 | 1 | 25.4
Reference Case | 2023 | 2 | 10.8
Reference Case | 2023 | 6 | -38.5
Reference Case | 2023 | 3 | 20.2
Reference Case | 2023 | 2 | 16.9
Reference Case | 2023 | 7 | 27.3
Reference Case | 2023 | 2 | -25.5
Reference Case | 2023 | 1 | 39.4
Reference Case | 2023 | 1 | 8.5
Reference Case | 2023 | 2 | 15
Reference Case | 2023 | 4 | -24
Reference Case | 2023 | 1 | 17.2
Reference Case | 2023 | 2 | 19.6
Reference Case | 2023 | 3 | -32.1
Reference Case | 2023 | 1 | 4.5
Reference Case | 2023 | 3 | -23.4
Reference Case | 2023 | 9 | 34.9
Reference Case | 2023 | 8 | 19.5
Reference Case | 2023 | 18 | 36.9
Reference Case | 2023 | 2 | 8.5
Reference Case | 2023 | 2 | 7.1
Reference Case | 2023 | 2 | -15
Reference Case | 2023 | 5 | 13.6
Reference Case | 2023 | 3 | -11.9
Reference Case | 2023 | 16 | 100.4
Reference Case | 2023 | 12 | -16.4
Reference Case | 2023 | 3 | 5.5
Reference Case | 2023 | 4 | -5.2
Reference Case | 2023 | 26 | 60.7
Reference Case | 2023 | 6 | -1.1
Reference Case | 2023 | 5 | 2.4
Reference Case | 2023 | 2 | -3.5
Reference Case | 2023 | 1 | -7.1
Reference Case | 2023 | 5 | -6.8
Reference Case | 2023 | 4 | -4.6
Reference Case | 2023 | 2 | -1.6
Reference Case | 2023 | 5 | 1.7
Reference Case | 2023 | 1 | -9.3
Reference Case | 2023 | 5 | -2.3
Reference Case | 2023 | 17 | -14.8
Reference Case | 2023 | 3 | 20.4
Reference Case | 2023 | 1 | 1.4
Reference Case | 2023 | 2 | -2
Reference Case | 2023 | 4 | -22.9
Reference Case | 2023 | 7 | -6.6
Reference Case | 2023 | 4 | 0.1
Reference Case | 2023 | 2 | 7
Reference Case | 2023 | 9 | -11.2
Reference Case | 2023 | 3 | -2.4
Reference Case | 2023 | 3 | 5.4
Reference Case | 2023 | 2 | -3
Reference Case | 2023 | 3 | -11.1
Reference Case | 2023 | 6 | 12.9
Reference Case | 2023 | 4 | -8.4
Reference Case | 2023 | 13 | -17.7
Reference Case | 2023 | 3 | 5.9
Reference Case | 2023 | 1 | -13.9
Reference Case | 2023 | 4 | 6.7
Reference Case | 2023 | 3 | -0.5
Reference Case | 2023 | 13 | 65.6
Reference Case | 2023 | 9 | -21.4
Reference Case | 2023 | 4 | 12.8
Reference Case | 2023 | 17 | -72.5
Reference Case | 2023 | 1 | 19.8
Reference Case | 2023 | 1 | 14.3
Reference Case | 2023 | 33 | -85.8
Reference Case | 2023 | 4 | 34.5
Reference Case | 2023 | 2 | -9.8
Reference Case | 2023 | 1 | 20
Reference Case | 2023 | 1 | 18.8
Reference Case | 2023 | 2 | -15.4
Reference Case | 2023 | 4 | -9.8
Reference Case | 2023 | 3 | -17.4
Reference Case | 2023 | 3 | 28.1
Reference Case | 2023 | 11 | -30.2
Reference Case | 2023 | 1 | 45
Reference Case | 2023 | 7 | 29.7
Reference Case | 2023 | 10 | -51.9
Reference Case | 2023 | 1 | -2.4
Reference Case | 2023 | 1 | 3
Reference Case | 2023 | 2 | 19.4
Reference Case | 2023 | 1 | -24.7
Reference Case | 2023 | 1 | 16
Reference Case | 2023 | 2 | -21.1
Reference Case | 2023 | 4 | -15.8
Reference Case | 2023 | 1 | -7
Reference Case | 2023 | 1 | -12.3
Reference Case | 2023 | 4 | 12.1
Reference Case | 2023 | 3 | -13
Reference Case | 2023 | 1 | 40.6
Reference Case | 2023 | 2 | -9.3
Reference Case | 2023 | 4 | 26
Reference Case | 2023 | 2 | 2.6
Reference Case | 2023 | 1 | 3.8
Reference Case | 2023 | 1 | 19.1
Reference Case | 2023 | 1 | 13.8
Reference Case | 2023 | 6 | -9.8
Reference Case | 2023 | 1 | -3.2
Reference Case | 2023 | 3 | -20.5
Reference Case | 2023 | 9 | 14.8
Reference Case | 2023 | 5 | -40
Reference Case | 2023 | 2 | -19.2
Reference Case | 2023 | 4 | 30.4
Reference Case | 2023 | 1 | -7.8
Reference Case | 2023 | 2 | -19.8
Reference Case | 2023 | 2 | 25.1
Reference Case | 2023 | 1 | 23.7
Reference Case | 2023 | 21 | 50.7
Reference Case | 2023 | 2 | 20.1
Reference Case | 2023 | 5 | -25.5
Reference Case | 2023 | 1 | -21.7
Reference Case | 2023 | 1 | 5.9
Reference Case | 2023 | 2 | 32.5
Reference Case | 2023 | 1 | 42.7
Reference Case | 2023 | 3 | 36
Reference Case | 2023 | 6 | -20.1
Reference Case | 2023 | 1 | -18.9
Reference Case | 2023 | 1 | 7
Reference Case | 2023 | 1 | -8.4
Reference Case | 2023 | 4 | 18.8
Reference Case | 2023 | 2 | -56.9
Reference Case | 2023 | 2 | -10
Reference Case | 2023 | 2 | 6.7
Reference Case | 2023 | 4 | 9.9
Reference Case | 2023 | 2 | 44.7
Reference Case | 2023 | 1 | 3.2
Reference Case | 2023 | 3 | 14
Reference Case | 2023 | 1 | -16.5
Reference Case | 2023 | 3 | -13.9
Reference Case | 2023 | 1 | 15
Reference Case | 2023 | 1 | -10.9
Reference Case | 2023 | 1 | 47.8
Reference Case | 2023 | 4 | 7.3
Reference Case | 2023 | 4 | 11.4
Reference Case | 2023 | 1 | -5.3
Reference Case | 2023 | 1 | 13.2
Reference Case | 2023 | 1 | 47.4
Reference Case | 2023 | 2 | -23.3
Reference Case | 2023 | 3 | 48.3
Reference Case | 2023 | 2 | 14.4
Reference Case | 2023 | 6 | 26.9
Reference Case | 2023 | 3 | -17.2
Reference Case | 2023 | 1 | -17.8
Reference Case | 2023 | 3 | -18.9
Reference Case | 2023 | 1 | 6.6
Reference Case | 2023 | 6 | 23.1
Reference Case | 2023 | 2 | -24.5
Reference Case | 2023 | 1 | -42.9
Reference Case | 2023 | 6 | -21
Reference Case | 2023 | 6 | -21.8
Reference Case | 2023 | 3 | 22.4
Reference Case | 2023 | 5 | 40.8
Reference Case | 2023 | 8 | -11.6
Reference Case | 2023 | 2 | -10.7
Reference Case | 2023 | 1 | -18.8
Reference Case | 2023 | 5 | -15.4
Reference Case | 2023 | 4 | -6.3
Reference Case | 2023 | 1 | -5.1
Reference Case | 2023 | 4 | -16.1
Reference Case | 2023 | 1 | 38.4
Reference Case | 2023 | 1 | -16.1
Reference Case | 2023 | 11 | -36.3
Reference Case | 2023 | 1 | 26.3
Reference Case | 2023 | 6 | 75
Reference Case | 2023 | 2 | -24.3
Reference Case | 2023 | 2 | -15.9
Reference Case | 2023 | 7 | 38.8
Reference Case | 2023 | 5 | -19.7
Reference Case | 2023 | 1 | 17.4
Reference Case | 2023 | 2 | -4.1
Reference Case | 2023 | 17 | -44.6
Reference Case | 2023 | 2 | 12.6
Reference Case | 2023 | 3 | 1.9
Reference Case | 2023 | 3 | -6.8
Reference Case | 2023 | 3 | 21.8
Reference Case | 2023 | 6 | -18
Reference Case | 2023 | 3 | -10.1
Reference Case | 2023 | 3 | 26.5
Reference Case | 2023 | 5 | -32.1
Reference Case | 2023 | 1 | -33
Reference Case | 2023 | 2 | -23.2
Reference Case | 2023 | 1 | -29.7
Reference Case | 2023 | 1 | 34.3
Reference Case | 2023 | 1 | 10.5
Reference Case | 2023 | 1 | 45.8
Reference Case | 2023 | 6 | 36.7
Reference Case | 2023 | 2 | -10.8
Reference Case | 2023 | 2 | 6.5
Reference Case | 2023 | 3 | -10.6
Reference Case | 2023 | 2 | -17
Reference Case | 2023 | 5 | -34.5
Reference Case | 2023 | 1 | 33.7
Reference Case | 2023 | 11 | 42.3
Reference Case | 2023 | 10 | -18.9
Reference Case | 2023 | 1 | 25.1
Reference Case | 2023 | 5 | 32.8
Reference Case | 2023 | 1 | 23.5
Reference Case | 2023 | 7 | -50.8
Reference Case | 2023 | 2 | 56.9
Reference Case | 2023 | 3 | 16.1
Reference Case | 2023 | 5 | 16.5
Reference Case | 2023 | 2 | 15.5
Reference Case | 2023 | 1 | -13.1
Reference Case | 2023 | 2 | -9.1
Reference Case | 2023 | 3 | -21.3
Reference Case | 2023 | 7 | 63.6
Reference Case | 2023 | 3 | -1.9
Reference Case | 2023 | 2 | 31.7
Reference Case | 2023 | 2 | -15.2
Reference Case | 2023 | 1 | -16.8
Reference Case | 2023 | 5 | 17.5
Reference Case | 2023 | 1 | -22.9
Reference Case | 2023 | 2 | 16.8
Reference Case | 2023 | 3 | 10.3
Reference Case | 2023 | 2 | -2.1
Reference Case | 2023 | 1 | 13.1
Reference Case | 2023 | 3 | -12
Reference Case | 2023 | 5 | 21
Reference Case | 2023 | 2 | 21.3
Reference Case | 2023 | 7 | -32
Reference Case | 2023 | 9 | -40.2
Reference Case | 2023 | 8 | 37
Reference Case | 2023 | 5 | 32.6
Reference Case | 2023 | 44 | 44.6
Reference Case | 2023 | 5 | 12.2
Reference Case | 2023 | 11 | 30.1
Reference Case | 2023 | 3 | -0.1
Reference Case | 2023 | 7 | 3.8
Reference Case | 2023 | 4 | -9.9
Reference Case | 2023 | 1 | -14.7
Reference Case | 2023 | 4 | 5
Reference Case | 2023 | 2 | -2.3
Reference Case | 2023 | 3 | -10.5
Reference Case | 2023 | 1 | 11.9
Reference Case | 2023 | 5 | -5.8
Reference Case | 2023 | 4 | 0.8
Reference Case | 2023 | 4 | 6.8
Reference Case | 2023 | 2 | 5.2
Reference Case | 2023 | 3 | -12.6
Reference Case | 2023 | 1 | 10.7
Reference Case | 2023 | 2 | 14.1
Reference Case | 2023 | 2 | 8
Reference Case | 2023 | 1 | 13.6
Reference Case | 2023 | 3 | 4.9
Reference Case | 2023 | 6 | 2.6
Reference Case | 2023 | 2 | 15.4
Reference Case | 2023 | 4 | -3.8
Reference Case | 2023 | 3 | -5.6
Reference Case | 2023 | 5 | -6.2
Reference Case | 2023 | 7 | 8.3
Reference Case | 2023 | 3 | 1.4
Reference Case | 2023 | 1 | -22.6
Reference Case | 2023 | 2 | 1.1
Reference Case | 2023 | 2 | 0.1
Reference Case | 2023 | 3 | -7.3
Reference Case | 2023 | 6 | -7.7
Reference Case | 2023 | 4 | -0.1
Reference Case | 2023 | 4 | 7.8
Reference Case | 2023 | 15 | -57.1
Reference Case | 2023 | 13 | 20.2
Reference Case | 2023 | 3 | 14.2
Reference Case | 2023 | 2 | 17.4
Reference Case | 2023 | 1 | -34
Reference Case | 2023 | 1 | 19.3
Reference Case | 2023 | 5 | 8
Reference Case | 2023 | 1 | 34.2
Reference Case | 2023 | 1 | 36.7
Reference Case | 2023 | 1 | -12.7
Reference Case | 2023 | 4 | 12.9
Reference Case | 2023 | 2 | 6.4
Reference Case | 2023 | 3 | 22.1
Reference Case | 2023 | 14 | -19
Reference Case | 2023 | 1 | -16
Reference Case | 2023 | 11 | -35.9
Reference Case | 2023 | 2 | 35.6
Reference Case | 2023 | 4 | 11.9
Reference Case | 2023 | 1 | -36.4
Reference Case | 2023 | 2 | 13.8
Reference Case | 2023 | 1 | 22
Reference Case | 2023 | 3 | -12.8
Reference Case | 2023 | 2 | -28.2
Reference Case | 2023 | 1 | 14
Reference Case | 2023 | 3 | 14.8
Reference Case | 2023 | 3 | 36.1
Reference Case | 2023 | 2 | -39.6
Reference Case | 2023 | 5 | 23.3
Reference Case | 2023 | 3 | -28.8
Reference Case | 2023 | 2 | 14.9
Reference Case | 2023 | 2 | -15.5
Reference Case | 2023 | 3 | 18.2
Reference Case | 2023 | 2 | -38.9
Reference Case | 2023 | 4 | 17
Reference Case | 2023 | 2 | -37.3
Reference Case | 2023 | 2 | -21.8
Reference Case | 2023 | 3 | -19.1
Reference Case | 2023 | 3 | 18.9
Reference Case | 2023 | 1 | -10
Reference Case | 2023 | 8 | -33.5
Reference Case | 2023 | 3 | 31.4
Reference Case | 2023 | 3 | -21.5
Reference Case | 2023 | 4 | -23
Reference Case | 2023 | 2 | 34.2
Reference Case | 2023 | 1 | -53.9
Reference Case | 2023 | 2 | -16.7
Reference Case | 2023 | 4 | -66
Reference Case | 2023 | 14 | 29.8
Reference Case | 2023 | 9 | -67.7
Reference Case | 2023 | 2 | 11.7
Reference Case | 2023 | 2 | 6.8
Reference Case | 2023 | 1 | -12.2
Reference Case | 2023 | 9 | -22.9
Reference Case | 2023 | 2 | 9.2
Reference Case | 2023 | 4 | 10.2
Reference Case | 2023 | 4 | 41.1
Reference Case | 2023 | 2 | -25.1
Reference Case | 2023 | 2 | -12.4
Reference Case | 2023 | 3 | 13.4
Reference Case | 2023 | 4 | 23.9
Reference Case | 2023 | 3 | 16.6
Reference Case | 2023 | 1 | -33.2
Reference Case | 2023 | 1 | -41.7
Reference Case | 2023 | 2 | 9
Reference Case | 2023 | 1 | -6.9
Reference Case | 2023 | 2 | -33.7
Reference Case | 2023 | 4 | -37.5
Reference Case | 2023 | 5 | 28.6
Reference Case | 2023 | 5 | -12.1
Reference Case | 2023 | 4 | 6.5
Reference Case | 2023 | 1 | -10.1
Reference Case | 2023 | 2 | 11.5
Reference Case | 2023 | 2 | 11.2
Reference Case | 2023 | 6 | -14.1
Reference Case | 2023 | 1 | -15.9
Reference Case | 2023 | 4 | 15.9
Reference Case | 2023 | 5 | -14.2
Reference Case | 2023 | 3 | 27.4
Reference Case | 2023 | 1 | -18.4
Reference Case | 2023 | 3 | -2.8
Reference Case | 2023 | 4 | -31.5
Reference Case | 2023 | 14 | 39
Reference Case | 2023 | 1 | -1.1
Reference Case | 2023 | 2 | -24
Reference Case | 2023 | 1 | -30.6
Reference Case | 2023 | 3 | -23.8
Reference Case | 2023 | 2 | 15.9
Reference Case | 2023 | 3 | 25.2
Reference Case | 2023 | 2 | 24
Reference Case | 2023 | 3 | -8.5
Reference Case | 2023 | 3 | 19.2
Reference Case | 2023 | 3 | 19.3
Reference Case | 2023 | 2 | 22
Reference Case | 2023 | 1 | 54.7
Reference Case | 2023 | 3 | -7.2
Reference Case | 2023 | 2 | 18.4
Reference Case | 2023 | 3 | -17.5
Reference Case | 2023 | 17 | -71.8
Reference Case | 2023 | 19 | 50.6
Reference Case | 2023 | 2 | -11.2
Reference Case | 2023 | 5 | 29.4
Reference Case | 2023 | 2 | 26.9
Reference Case | 2023 | 2 | -4.3
Reference Case | 2023 | 1 | 29.2
Reference Case | 2023 | 6 | 20.3
Reference Case | 2023 | 10 | 47.4
Reference Case | 2023 | 3 | 48.6
Reference Case | 2023 | 3 | -16.9
Reference Case | 2023 | 2 | 18.2
Reference Case | 2023 | 1 | -23.3
Reference Case | 2023 | 1 | -13.4
Reference Case | 2023 | 2 | -13.2
Reference Case | 2023 | 10 | 29.4
Reference Case | 2023 | 2 | 0.2
Reference Case | 2023 | 1 | 10.4
Reference Case | 2023 | 1 | -25.7
Reference Case | 2023 | 3 | 9.7
Reference Case | 2023 | 2 | 9.3
Reference Case | 2023 | 3 | -4.4
Reference Case | 2023 | 4 | -11.4
Reference Case | 2023 | 2 | 24.7
Reference Case | 2023 | 1 | 17.8
Reference Case | 2023 | 4 | -20.9
Reference Case | 2023 | 2 | -36.7
Reference Case | 2023 | 5 | 19.5
Reference Case | 2023 | 2 | 41.3
Reference Case | 2023 | 2 | -14.3
Reference Case | 2023 | 2 | 31.3
Reference Case | 2023 | 4 | -22.3
Reference Case | 2023 | 1 | 33.8
Reference Case | 2023 | 3 | 17.9
Reference Case | 2023 | 4 | -10.7
Reference Case | 2023 | 4 | 19.3
Reference Case | 2023 | 3 | 1.7
Reference Case | 2023 | 3 | 15.8
Reference Case | 2023 | 2 | 11.4
Reference Case | 2023 | 4 | 3.7
Reference Case | 2023 | 3 | -22.4
Reference Case | 2023 | 1 | -12.8
Reference Case | 2023 | 3 | -5.3
Reference Case | 2023 | 2 | 21.4
Reference Case | 2023 | 7 | 10.9
Reference Case | 2023 | 2 | -19.3
Reference Case | 2023 | 5 | -19.2
Reference Case | 2023 | 6 | 35.8
Reference Case | 2023 | 2 | 34.8
Reference Case | 2023 | 3 | 6.1
Reference Case | 2023 | 1 | 19.2
Reference Case | 2023 | 2 | 2.9
Reference Case | 2023 | 2 | 5.7
Reference Case | 2023 | 10 | -20.9
Reference Case | 2023 | 3 | 6.2
Reference Case | 2023 | 3 | -19.4
Reference Case | 2023 | 10 | -16
Reference Case | 2023 | 1 | 10.8
Reference Case | 2023 | 6 | -10.1
Reference Case | 2023 | 2 | 1.6
Reference Case | 2023 | 5 | 5.7
Reference Case | 2023 | 2 | -0.5
Reference Case | 2023 | 2 | -1.5
Reference Case | 2023 | 8 | -10.6
Reference Case | 2023 | 4 | 10.1
Reference Case | 2023 | 3 | 2.9
Reference Case | 2023 | 8 | 21.7
Reference Case | 2023 | 2 | -14.2
Reference Case | 2023 | 3 | -2.9
Reference Case | 2023 | 1 | 16.8
Reference Case | 2023 | 1 | -3.7
Reference Case | 2023 | 4 | -0.6
Reference Case | 2023 | 4 | 3.5
Reference Case | 2023 | 3 | -4.1
Reference Case | 2023 | 2 | 2.2
Reference Case | 2023 | 6 | 12.6
Reference Case | 2023 | 3 | -2.6
Reference Case | 2023 | 2 | -0.7
Reference Case | 2023 | 4 | -6.8
Reference Case | 2023 | 2 | -3.8
Reference Case | 2023 | 2 | -4
Reference Case | 2023 | 3 | 1.1
Reference Case | 2023 | 7 | 3.6
Reference Case | 2023 | 4 | -1.1
Reference Case | 2023 | 6 | 12.4
Reference Case | 2023 | 4 | 17.3
Reference Case | 2023 | 2 | 1.5
Reference Case | 2023 | 8 | 14.5
Reference Case | 2023 | 7 | -6.9
Reference Case | 2023 | 1 | -11.3
Reference Case | 2023 | 5 | 15.3
Reference Case | 2023 | 3 | -0.8
Reference Case | 2023 | 4 | 13.3
Reference Case | 2023 | 1 | -3.9
Reference Case | 2023 | 3 | -7.9
Reference Case | 2023 | 2 | 2.3
Reference Case | 2023 | 4 | -12.7
Reference Case | 2023 | 3 | 6.4
Reference Case | 2023 | 4 | -5.3
Reference Case | 2023 | 2 | 0.4
Reference Case | 2023 | 4 | 8.9
Reference Case | 2023 | 4 | 3.9
Reference Case | 2023 | 1 | 15.6
Reference Case | 2023 | 10 | -89.5
Reference Case | 2023 | 1 | -18.7
Reference Case | 2023 | 6 | 54.1
Reference Case | 2023 | 1 | -36.8
Reference Case | 2023 | 6 | -46.6
Reference Case | 2023 | 3 | 28.4
Reference Case | 2023 | 1 | 45.7
Reference Case | 2023 | 6 | -23.7
Reference Case | 2023 | 2 | -6
Reference Case | 2023 | 3 | 17.2
Reference Case | 2023 | 1 | -18.6
Reference Case | 2023 | 2 | 14.6
Reference Case | 2023 | 4 | -10.3
Reference Case | 2023 | 2 | 31.8
Reference Case | 2023 | 4 | 11
Reference Case | 2023 | 2 | 30.7
Reference Case | 2023 | 5 | -22.2
Reference Case | 2023 | 4 | -11.2
Reference Case | 2023 | 3 | 37.3
Reference Case | 2023 | 7 | -13.3
Reference Case | 2023 | 3 | -15.7
Reference Case | 2023 | 2 | 10.5
Reference Case | 2023 | 2 | 3.8
Reference Case | 2023 | 3 | -9.6
Reference Case | 2023 | 7 | 11.6
Reference Case | 2023 | 2 | 18.9
Reference Case | 2023 | 2 | -30.4
Reference Case | 2023 | 10 | -31.1
Reference Case | 2023 | 1 | 26.1
Reference Case | 2023 | 5 | 6.5
Reference Case | 2023 | 4 | -15.1
Reference Case | 2023 | 3 | -13.4
Reference Case | 2023 | 9 | -32.6
Reference Case | 2023 | 2 | 23.2
Reference Case | 2023 | 3 | -11.7
Reference Case | 2023 | 4 | -22
Reference Case | 2023 | 2 | 14.2
Reference Case | 2023 | 3 | -7.1
Reference Case | 2023 | 5 | 10.1
Reference Case | 2023 | 4 | -26
Reference Case | 2023 | 1 | 14.9
Reference Case | 2023 | 3 | 2.8
Reference Case | 2023 | 3 | -17.3
Reference Case | 2023 | 4 | 1.1
Reference Case | 2023 | 5 | 11.9
Reference Case | 2023 | 5 | -11.1
Reference Case | 2023 | 1 | -36.2
Reference Case | 2023 | 1 | -22.8
Reference Case | 2023 | 2 | -17.9
Reference Case | 2023 | 4 | -28.5
Reference Case | 2023 | 9 | 16
Reference Case | 2023 | 5 | -14.1
Reference Case | 2023 | 3 | 27
Reference Case | 2023 | 2 | -33.1
Reference Case | 2023 | 1 | 18.5
Reference Case | 2023 | 13 | -23.7
Reference Case | 2023 | 2 | 9.5
Reference Case | 2023 | 6 | -13.2
Reference Case | 2023 | 3 | 23.1
Reference Case | 2023 | 2 | -22.1
Reference Case | 2023 | 3 | 19.6
Reference Case | 2023 | 5 | -30.7
Reference Case | 2023 | 11 | -43.8
Reference Case | 2023 | 1 | -17.6
Reference Case | 2023 | 4 | -13.1
Reference Case | 2023 | 2 | -26.3
Reference Case | 2023 | 8 | -28.2
Reference Case | 2023 | 33 | -143
Reference Case | 2023 | 8 | 29.9
Reference Case | 2023 | 6 | -28.9
Reference Case | 2023 | 6 | -11.2
Reference Case | 2023 | 2 | 6.1
Reference Case | 2023 | 5 | 37.6
Reference Case | 2023 | 8 | -41.6
Reference Case | 2023 | 4 | 56
Reference Case | 2023 | 4 | 27.9
Reference Case | 2023 | 6 | 18.2
Reference Case | 2023 | 1 | -32.7
Reference Case | 2023 | 2 | -31
Reference Case | 2023 | 1 | 36.2
Reference Case | 2023 | 3 | -4
Reference Case | 2023 | 1 | 27.7
Reference Case | 2023 | 2 | 23.6
Reference Case | 2023 | 1 | 18.9
Reference Case | 2023 | 3 | -15.1
Reference Case | 2023 | 8 | 24.3
Reference Case | 2023 | 6 | 15.5
Reference Case | 2023 | 2 | -0.8
Reference Case | 2023 | 1 | 25.8
Reference Case | 2023 | 2 | -11.4
Reference Case | 2023 | 1 | 38
Reference Case | 2023 | 4 | -46.3
Reference Case | 2023 | 2 | 22.5
Reference Case | 2023 | 1 | -10.8
Reference Case | 2023 | 2 | 12.9
Reference Case | 2023 | 1 | -38.8
Reference Case | 2023 | 2 | 26.4
Reference Case | 2023 | 6 | -16.8
Reference Case | 2023 | 3 | 27.2
Reference Case | 2023 | 1 | -34.1
Reference Case | 2023 | 3 | -2.3
Reference Case | 2023 | 2 | 18.6
Reference Case | 2023 | 1 | -26.5
Reference Case | 2023 | 2 | 32.4
Reference Case | 2023 | 1 | 21.7
Reference Case | 2023 | 2 | 34.6
Reference Case | 2023 | 1 | -26.3
Reference Case | 2023 | 2 | 9.9
Reference Case | 2023 | 5 | 24.1
Reference Case | 2023 | 2 | 21.9
Reference Case | 2023 | 3 | -16.4
Reference Case | 2023 | 2 | -20.1
Reference Case | 2023 | 4 | 5.2
Reference Case | 2023 | 7 | 25.9
Reference Case | 2023 | 6 | 14.6
Reference Case | 2023 | 3 | -1.6
Reference Case | 2023 | 4 | 16
Reference Case | 2023 | 3 | -8
Reference Case | 2023 | 4 | 5.6
Reference Case | 2023 | 5 | -8.6
Reference Case | 2023 | 2 | -0.2
Reference Case | 2023 | 3 | 13.7
Reference Case | 2023 | 11 | -6.4
Reference Case | 2023 | 6 | 15.7
Reference Case | 2023 | 11 | 26.1
Reference Case | 2023 | 2 | -12.1
Reference Case | 2023 | 3 | -9.4
Reference Case | 2023 | 9 | 18.3
Reference Case | 2023 | 5 | -8.9
Reference Case | 2023 | 2 | 13
Reference Case | 2023 | 4 | 6.1
Reference Case | 2023 | 4 | -10
Reference Case | 2023 | 5 | 10.2
Reference Case | 2023 | 2 | 6.9
Reference Case | 2023 | 2 | 10.6
Reference Case | 2023 | 6 | -12.5
Reference Case | 2023 | 4 | -11.3
Reference Case | 2023 | 19 | 89.5
Reference Case | 2023 | 10 | -42.3
Reference Case | 2023 | 7 | -7.8
Reference Case | 2023 | 3 | 1
Reference Case | 2023 | 1 | -15
Reference Case | 2023 | 4 | -6
Reference Case | 2023 | 3 | -1.2
Reference Case | 2023 | 3 | 3.9
Reference Case | 2023 | 5 | 13.1
Reference Case | 2023 | 3 | -1.3
Reference Case | 2023 | 2 | -14.8
Reference Case | 2023 | 2 | -7.6
Reference Case | 2023 | 3 | 7.4
Reference Case | 2023 | 6 | -14.3
Reference Case | 2023 | 3 | -1.4
Reference Case | 2023 | 1 | 10.6
Reference Case | 2023 | 5 | -1.3
Reference Case | 2023 | 4 | 6.3
Reference Case | 2023 | 5 | -21
Reference Case | 2023 | 4 | 17.2
Reference Case | 2023 | 3 | -24.8
Reference Case | 2023 | 9 | -27.3
Reference Case | 2023 | 1 | 28
Reference Case | 2023 | 3 | 7.5
Reference Case | 2023 | 6 | -16.4
Reference Case | 2023 | 3 | 34.3
Reference Case | 2023 | 3 | -1.1
Reference Case | 2023 | 3 | 33.7
Reference Case | 2023 | 2 | 1
Reference Case | 2023 | 4 | -15.2
Reference Case | 2023 | 4 | 19.9
Reference Case | 2023 | 7 | -31.5
Reference Case | 2023 | 9 | -23
Reference Case | 2023 | 3 | 44.5
Reference Case | 2023 | 1 | 41.5
Reference Case | 2023 | 2 | -22.7
Reference Case | 2023 | 10 | 15.7
Reference Case | 2023 | 1 | -34.7
Reference Case | 2023 | 4 | -4.3
Reference Case | 2023 | 1 | -34.9
Reference Case | 2023 | 2 | -12.7
Reference Case | 2023 | 2 | -8.2
Reference Case | 2023 | 2 | 60.1
Reference Case | 2023 | 7 | -14
Reference Case | 2023 | 6 | 19.6
Reference Case | 2023 | 2 | -15.3
Reference Case | 2023 | 2 | 28.3
Reference Case | 2023 | 3 | 45.3
Reference Case | 2023 | 1 | -38.4
Reference Case | 2023 | 4 | -30.7
Reference Case | 2023 | 2 | -22.6
Reference Case | 2023 | 6 | -38.7
Reference Case | 2023 | 4 | -30.9
Reference Case | 2023 | 7 | 30.8
Reference Case | 2023 | 21 | -43.6
Reference Case | 2023 | 8 | 26
Reference Case | 2023 | 2 | -21.2
Reference Case | 2023 | 2 | 13.9
Reference Case | 2023 | 2 | 19.5
Reference Case | 2023 | 7 | -30.8
Reference Case | 2023 | 1 | -37.2
Reference Case | 2023 | 4 | 23.4
Reference Case | 2023 | 1 | -19.6
Reference Case | 2023 | 3 | -18.2
Reference Case | 2023 | 12 | 50.9
Reference Case | 2023 | 17 | -29.2
Reference Case | 2023 | 6 | -10.7
Reference Case | 2023 | 6 | -38
Reference Case | 2023 | 10 | -27.1
Reference Case | 2023 | 4 | -17
Reference Case | 2023 | 1 | -23.7
Reference Case | 2023 | 4 | 25.3
Reference Case | 2023 | 2 | -3.9
Reference Case | 2023 | 4 | -19.5
Reference Case | 2023 | 1 | -25.8
Reference Case | 2023 | 2 | -7.1
Reference Case | 2023 | 2 | -14.1
Reference Case | 2023 | 1 | -9.8
Reference Case | 2023 | 7 | 25.6
Reference Case | 2023 | 9 | 54.8
Reference Case | 2023 | 3 | 15.2
Reference Case | 2023 | 6 | 18.7
Reference Case | 2023 | 3 | 8.8
Reference Case | 2023 | 1 | -22.1
Reference Case | 2023 | 3 | -36.2
Reference Case | 2023 | 5 | -39
Reference Case | 2023 | 3 | 9.3
Reference Case | 2023 | 1 | 22.6
Reference Case | 2023 | 3 | 35
Reference Case | 2023 | 2 | -6.1
Reference Case | 2023 | 1 | 39
Reference Case | 2023 | 8 | 53.5
Reference Case | 2023 | 2 | -42.3
Reference Case | 2023 | 2 | -8.3
Reference Case | 2023 | 2 | -13.7
Reference Case | 2023 | 2 | -22.2
Reference Case | 2023 | 4 | 41.9
Reference Case | 2023 | 2 | -15.8
Reference Case | 2023 | 9 | 25.4
Reference Case | 2023 | 5 | 21.9
Reference Case | 2023 | 3 | -16
Reference Case | 2023 | 10 | 26.7
Reference Case | 2023 | 3 | -3.1
Reference Case | 2023 | 2 | -19.4
Reference Case | 2023 | 1 | -17.5
Reference Case | 2023 | 3 | 26.1
Reference Case | 2023 | 6 | 30.6
Reference Case | 2023 | 3 | 5.8
Reference Case | 2023 | 13 | -43.5
Reference Case | 2023 | 4 | 1.8
Reference Case | 2023 | 3 | -3.7
Reference Case | 2023 | 3 | -0.4
Reference Case | 2023 | 1 | 15.1
Reference Case | 2023 | 3 | -8.1
Reference Case | 2023 | 3 | 2.7
Reference Case | 2023 | 12 | -21.7
Reference Case | 2023 | 1 | -11.5
Reference Case | 2023 | 26 | 27.4
Reference Case | 2023 | 1 | 35.2
Reference Case | 2023 | 1 | 24.1
Reference Case | 2023 | 2 | 24.5
Reference Case | 2023 | 2 | -0.6
Reference Case | 2023 | 10 | -22.4
Reference Case | 2023 | 2 | -2.2
Reference Case | 2023 | 1 | 25.2
Reference Case | 2023 | 2 | 19.2
Reference Case | 2023 | 3 | 2.1
Reference Case | 2023 | 3 | 17.7
Reference Case | 2023 | 4 | 26.7
Reference Case | 2023 | 3 | -13.7
Reference Case | 2023 | 4 | -12.8
Reference Case | 2023 | 5 | -9
Reference Case | 2023 | 9 | -19.4
Reference Case | 2023 | 10 | -13.2
Reference Case | 2023 | 3 | 20.6
Reference Case | 2023 | 4 | 3.3
Reference Case | 2023 | 2 | -4.7
Reference Case | 2023 | 2 | 10
Reference Case | 2023 | 2 | 21.5
Reference Case | 2023 | 3 | -0.7
Reference Case | 2023 | 2 | -1.1
Reference Case | 2023 | 5 | -1.8
Reference Case | 2023 | 3 | 2
Reference Case | 2023 | 14 | -67
Reference Case | 2023 | 2 | 4.5
Reference Case | 2023 | 2 | 14.8
Reference Case | 2023 | 5 | 8.8
Reference Case | 2023 | 2 | 2.1
Reference Case | 2023 | 6 | -5.7
Reference Case | 2023 | 2 | 15.1
Reference Case | 2023 | 4 | -35.1
Reference Case | 2023 | 3 | 8.1
Reference Case | 2023 | 2 | -0.3
Reference Case | 2023 | 1 | -49.5
Reference Case | 2023 | 26 | -56.5
Reference Case | 2023 | 1 | -19.9
Reference Case | 2023 | 2 | 6
Reference Case | 2023 | 4 | 25.2
Reference Case | 2023 | 4 | -41.6
Reference Case | 2023 | 1 | 15.9
Reference Case | 2023 | 1 | -6.8
Reference Case | 2023 | 3 | -12.4
Reference Case | 2023 | 1 | 28.8
Reference Case | 2023 | 1 | 20.7
Reference Case | 2023 | 1 | -22.5
Reference Case | 2023 | 1 | 27.8
Reference Case | 2023 | 9 | 13.1
Reference Case | 2023 | 2 | -25.2
Reference Case | 2023 | 5 | -12.5
Reference Case | 2023 | 2 | 29
Reference Case | 2023 | 14 | -40.6
Reference Case | 2023 | 3 | 9.4
Reference Case | 2023 | 2 | 4.2
Reference Case | 2023 | 1 | 23.1
Reference Case | 2023 | 2 | 3.9
Reference Case | 2023 | 1 | -16.9
Reference Case | 2023 | 3 | -24.2
Reference Case | 2023 | 1 | -16.2
Reference Case | 2023 | 3 | 17.8
Reference Case | 2023 | 3 | 12.6
Reference Case | 2023 | 2 | -17.1
Reference Case | 2023 | 2 | -7.4
Reference Case | 2023 | 1 | 32.7
Reference Case | 2023 | 4 | -18.1
Reference Case | 2023 | 1 | 15.5
Reference Case | 2023 | 3 | -30.7
Reference Case | 2023 | 6 | 21.5
Reference Case | 2023 | 2 | -39.5
Reference Case | 2023 | 3 | -6
Reference Case | 2023 | 4 | 30.3
Reference Case | 2023 | 4 | 32.2
Reference Case | 2023 | 22 | 55
Reference Case | 2023 | 2 | -36.2
Reference Case | 2023 | 1 | 29.5
Reference Case | 2023 | 5 | -17.4
Reference Case | 2023 | 3 | -26.9
Reference Case | 2023 | 1 | 18.4
Reference Case | 2023 | 3 | -17.6
Reference Case | 2023 | 1 | -18.2
Reference Case | 2023 | 3 | 28.2
Reference Case | 2023 | 2 | -8.6
Reference Case | 2023 | 2 | -16.1
Reference Case | 2023 | 2 | 15.3
Reference Case | 2023 | 1 | 26
Reference Case | 2023 | 3 | 60.9
Reference Case | 2023 | 1 | 44
Reference Case | 2023 | 7 | -19.9
Reference Case | 2023 | 3 | 20.7
Reference Case | 2023 | 3 | -24.6
Reference Case | 2023 | 2 | 19.9
Reference Case | 2023 | 2 | -4.2
Reference Case | 2023 | 2 | -27.7
Reference Case | 2023 | 1 | -16.7
Reference Case | 2023 | 2 | 32.3
Reference Case | 2023 | 1 | -35.1
Reference Case | 2023 | 5 | 33.6
Reference Case | 2023 | 1 | -24.5
Reference Case | 2023 | 2 | 28.8
Reference Case | 2023 | 6 | 31.4
Reference Case | 2023 | 3 | -39.4
Reference Case | 2023 | 1 | 23.3
Reference Case | 2023 | 1 | -32.4
Reference Case | 2023 | 3 | -8.4
Reference Case | 2023 | 4 | 11.6
Reference Case | 2023 | 11 | -45.5
Reference Case | 2023 | 4 | 18.6
Reference Case | 2023 | 2 | 40.5
Reference Case | 2023 | 3 | 12.1
Reference Case | 2023 | 2 | 3.5
Reference Case | 2023 | 6 | -19
Reference Case | 2023 | 2 | 25.5
Reference Case | 2023 | 2 | 16
Reference Case | 2023 | 4 | -26.5
Reference Case | 2023 | 4 | 30.9
Reference Case | 2023 | 8 | 29
Reference Case | 2023 | 1 | -38
Reference Case | 2023 | 3 | -5.5
Reference Case | 2023 | 1 | 20.4
Reference Case | 2023 | 3 | 37.4
Reference Case | 2023 | 5 | -23.2
Reference Case | 2023 | 5 | 20.4
Reference Case | 2023 | 2 | -23.6
Reference Case | 2023 | 5 | -23.6
Reference Case | 2023 | 2 | 20.8
Reference Case | 2023 | 5 | 20.1
Reference Case | 2023 | 2 | -17.4
Reference Case | 2023 | 9 | 36.3
Reference Case | 2023 | 5 | -18.4
Reference Case | 2023 | 5 | 40.3
Reference Case | 2023 | 1 | 30
Reference Case | 2023 | 1 | 36.5
Reference Case | 2023 | 2 | -27
Reference Case | 2023 | 6 | 20.1
Reference Case | 2023 | 11 | -31.6
Reference Case | 2023 | 4 | 19.8
Reference Case | 2023 | 6 | 18.5
Reference Case | 2023 | 16 | 23.2
Reference Case | 2023 | 7 | -21.2
Reference Case | 2023 | 3 | 6.6
Reference Case | 2023 | 2 | -5.8
Reference Case | 2023 | 3 | -7.8
Reference Case | 2023 | 3 | -5.8
Reference Case | 2023 | 8 | 12.8
Reference Case | 2023 | 3 | -8.8
Reference Case | 2023 | 6 | -7.2
Reference Case | 2023 | 3 | 9.2
Reference Case | 2023 | 3 | -20.8
Reference Case | 2023 | 4 | -12.4
Reference Case | 2023 | 3 | 14.9
Reference Case | 2023 | 3 | 2.2
Reference Case | 2023 | 2 | -5
Reference Case | 2023 | 2 | -23.8
Reference Case | 2023 | 3 | 0.1
Reference Case | 2023 | 19 | -50.8
Reference Case | 2023 | 8 | 15.2
Reference Case | 2023 | 4 | -3.6
Reference Case | 2023 | 1 | 21.4
Reference Case | 2023 | 2 | -38.8
Reference Case | 2023 | 17 | -43.2
Reference Case | 2023 | 11 | -40.2
Reference Case | 2023 | 10 | -51.5
Reference Case | 2023 | 38 | -62.8
Reference Case | 2023 | 3 | -16.2
Reference Case | 2023 | 3 | -6.9
Reference Case | 2023 | 1 | -25.3
Reference Case | 2023 | 2 | 19.8
Reference Case | 2023 | 1 | 9.6
Reference Case | 2023 | 1 | -28.6
Reference Case | 2023 | 5 | -2.7
Reference Case | 2023 | 2 | 21
Reference Case | 2023 | 2 | 7.2
Reference Case | 2023 | 1 | 24.5
Reference Case | 2023 | 3 | -19.7
Reference Case | 2023 | 2 | -24.6
Reference Case | 2023 | 4 | -23.6
Reference Case | 2023 | 1 | 22.8
Reference Case | 2023 | 4 | 27.1
Reference Case | 2023 | 1 | 19.9
Reference Case | 2023 | 2 | -28.6
Reference Case | 2023 | 1 | 14.5
Reference Case | 2023 | 4 | 14.9
Reference Case | 2023 | 5 | -28.5
Reference Case | 2023 | 1 | -32.2
Reference Case | 2023 | 11 | -37.1
Reference Case | 2023 | 3 | -15.6
Reference Case | 2023 | 13 | -62.8
Reference Case | 2023 | 9 | 35.4
Reference Case | 2023 | 11 | -38.8
Reference Case | 2023 | 1 | 32.8
Reference Case | 2023 | 1 | 30.2
Reference Case | 2023 | 2 | 24.9
Reference Case | 2023 | 4 | 45
Reference Case | 2023 | 4 | -38.5
Reference Case | 2023 | 3 | -14.4
Reference Case | 2023 | 8 | 30.5
Reference Case | 2023 | 3 | -31.4
Reference Case | 2023 | 1 | -19.8
Reference Case | 2023 | 1 | 25
Reference Case | 2023 | 3 | 30
Reference Case | 2023 | 1 | -35.9
Reference Case | 2023 | 3 | 24.7
Reference Case | 2023 | 1 | -33.8
Reference Case | 2023 | 15 | 56.1
Reference Case | 2023 | 2 | -45.1
Reference Case | 2023 | 10 | 29.6
Reference Case | 2023 | 7 | -28.5
Reference Case | 2023 | 4 | 13
Reference Case | 2023 | 3 | -22.7
Reference Case | 2023 | 3 | 28.9
Reference Case | 2023 | 3 | 9.9
Reference Case | 2023 | 3 | -20.1
Reference Case | 2023 | 4 | 21.9
Reference Case | 2023 | 5 | -20.5
Reference Case | 2023 | 1 | 33.2
Reference Case | 2023 | 1 | -15.7
Reference Case | 2023 | 5 | -14.5
Reference Case | 2023 | 12 | 52.1
Reference Case | 2023 | 12 | 27.3
Reference Case | 2023 | 4 | -43.8
Reference Case | 2023 | 10 | 35.8
Reference Case | 2023 | 2 | -16.4
Reference Case | 2023 | 5 | 3.3
Reference Case | 2023 | 1 | -27.2
Reference Case | 2023 | 2 | 11.1
Reference Case | 2023 | 20 | -34.9
Reference Case | 2023 | 1 | 20.3
Reference Case | 2023 | 2 | -20.3
Reference Case | 2023 | 3 | 13.2
Reference Case | 2023 | 1 | 19.6
Reference Case | 2023 | 2 | 15.2
Reference Case | 2023 | 2 | 24.4
Reference Case | 2023 | 3 | 15.7
Reference Case | 2023 | 4 | -8.7
Reference Case | 2023 | 8 | -22.4
Reference Case | 2023 | 2 | 41.4
Reference Case | 2023 | 2 | -16.9
Reference Case | 2023 | 2 | 22.4
Reference Case | 2023 | 1 | 8.1
Reference Case | 2023 | 2 | -14
Reference Case | 2023 | 13 | -21.3
Reference Case | 2023 | 4 | 31.2
Reference Case | 2023 | 3 | 3.2
Reference Case | 2023 | 2 | -6.6
Reference Case | 2023 | 4 | 15.6
Reference Case | 2023 | 5 | -21.4
Reference Case | 2023 | 7 | 19
Reference Case | 2023 | 3 | -20.9
Reference Case | 2023 | 3 | -22.9
Reference Case | 2023 | 2 | 28.4
Reference Case | 2023 | 4 | 14.7
Reference Case | 2023 | 2 | -18.4
Reference Case | 2023 | 2 | 23.5
Reference Case | 2023 | 3 | 56.7
Reference Case | 2023 | 9 | -33.7
Reference Case | 2023 | 10 | 16
Reference Case | 2023 | 16 | -24.1
Reference Case | 2023 | 1 | 24.8
Reference Case | 2023 | 3 | 25.5
Reference Case | 2023 | 3 | -19.9
Reference Case | 2023 | 2 | 17
Reference Case | 2023 | 2 | -25.7
Reference Case | 2023 | 18 | 100.9
Reference Case | 2023 | 1 | -33.4
Reference Case | 2023 | 8 | -47.8
Reference Case | 2023 | 14 | 43.2
Reference Case | 2023 | 3 | -11.2
Reference Case | 2023 | 6 | 19.9
Reference Case | 2023 | 5 | -33.1
Reference Case | 2023 | 9 | 32.8
Reference Case | 2023 | 6 | -4.3
Reference Case | 2023 | 3 | -18.5
Reference Case | 2023 | 4 | -21.1
Reference Case | 2023 | 2 | 50.3
Reference Case | 2023 | 6 | 16.5
Reference Case | 2023 | 6 | -31.5
Reference Case | 2023 | 2 | 10.4
Reference Case | 2023 | 2 | -18.7
Reference Case | 2023 | 4 | -3.4
Reference Case | 2023 | 4 | 9.3
Reference Case | 2023 | 1 | 27.3
Reference Case | 2023 | 5 | -6
Reference Case | 2023 | 5 | -26.2
Reference Case | 2023 | 3 | 15.9
Reference Case | 2023 | 11 | 23.8
Reference Case | 2023 | 3 | -34.7
Reference Case | 2023 | 4 | -9.1
Reference Case | 2023 | 5 | 18.5
Reference Case | 2023 | 1 | 17
Reference Case | 2023 | 4 | 25.6
Reference Case | 2023 | 5 | -11.7
Reference Case | 2023 | 8 | 20.2
Reference Case | 2023 | 5 | 17.9
Reference Case | 2023 | 1 | -20.5
Reference Case | 2023 | 8 | -41.2
Reference Case | 2023 | 4 | 30.6
Reference Case | 2023 | 3 | -9.8
Reference Case | 2023 | 2 | 4
Reference Case | 2023 | 4 | -16.2
Reference Case | 2023 | 2 | 47
Reference Case | 2023 | 5 | -19.4
Reference Case | 2023 | 11 | -28.1
Reference Case | 2023 | 13 | -19.5
Reference Case | 2023 | 10 | -39.6
Reference Case | 2023 | 1 | 24.6
Reference Case | 2023 | 1 | 41.6
Reference Case | 2023 | 3 | -27.7
Reference Case | 2023 | 7 | -28.3
Reference Case | 2023 | 4 | 23
Reference Case | 2023 | 15 | -19
Reference Case | 2023 | 3 | -38.8
Reference Case | 2023 | 1 | -18.3
Reference Case | 2023 | 1 | 48
Reference Case | 2023 | 5 | 30.6
Reference Case | 2023 | 2 | -3.6
Reference Case | 2023 | 1 | 16.6
Reference Case | 2023 | 8 | 34.6
Reference Case | 2023 | 3 | 17.4
Reference Case | 2023 | 2 | 25.7
Reference Case | 2023 | 13 | 25.8
Reference Case | 2023 | 9 | -27.6
Reference Case | 2023 | 9 | -20.1
Reference Case | 2023 | 4 | -13.6
Reference Case | 2023 | 2 | 20.5
Reference Case | 2023 | 4 | 39.9
Reference Case | 2023 | 1 | 23.2
Reference Case | 2023 | 17 | 49.3
Reference Case | 2023 | 1 | -26.7
Reference Case | 2023 | 6 | -17.7
Reference Case | 2023 | 2 | 26
Reference Case | 2023 | 8 | 23.2
Reference Case | 2023 | 2 | 20.6
Reference Case | 2023 | 1 | -30
Reference Case | 2023 | 2 | 11.3
Reference Case | 2023 | 4 | -15.7
Reference Case | 2023 | 4 | 14
Reference Case | 2023 | 6 | 16.6
Reference Case | 2023 | 2 | 12.4
Reference Case | 2023 | 17 | 24
Reference Case | 2023 | 1 | -21.5
Reference Case | 2023 | 5 | -33.7
Reference Case | 2023 | 5 | 27.5
Reference Case | 2023 | 3 | 20.3
Reference Case | 2023 | 4 | -9.2
Reference Case | 2023 | 1 | -27.3
Reference Case | 2023 | 8 | 40.1
Reference Case | 2023 | 1 | 23
Reference Case | 2023 | 4 | -21.2
Reference Case | 2023 | 1 | -30.5
Reference Case | 2023 | 7 | 18.1
Reference Case | 2023 | 2 | -34.5
Reference Case | 2023 | 3 | -2.5
Reference Case | 2023 | 3 | 47.3
Reference Case | 2023 | 7 | -13
Reference Case | 2023 | 3 | 11.3
Reference Case | 2023 | 4 | -17.3
Reference Case | 2023 | 2 | 8.9
Reference Case | 2023 | 2 | -5.5
Reference Case | 2023 | 12 | 36.2
Reference Case | 2023 | 3 | -12.9
Reference Case | 2023 | 2 | 17.6
Reference Case | 2023 | 6 | 25.7
Reference Case | 2023 | 2 | 25.9
Reference Case | 2023 | 3 | -7.6
Reference Case | 2023 | 6 | -27.9
Reference Case | 2023 | 14 | -44.6
Reference Case | 2023 | 7 | 28.9
Reference Case | 2023 | 2 | -26.4
Reference Case | 2023 | 2 | 21.8
Reference Case | 2023 | 2 | 23.1
Reference Case | 2023 | 3 | -11.3
Reference Case | 2023 | 2 | 26.8
Reference Case | 2023 | 2 | -17.5
Reference Case | 2023 | 1 | 35.6
Reference Case | 2023 | 4 | -9.3
Reference Case | 2023 | 1 | 26.4
Reference Case | 2023 | 7 | -12.6
Reference Case | 2023 | 2 | 32
Reference Case | 2023 | 3 | -27.2
Reference Case | 2023 | 2 | 22.2
Reference Case | 2023 | 8 | -29.1
Reference Case | 2023 | 9 | 47.6
Reference Case | 2023 | 13 | 44
Reference Case | 2023 | 6 | 12.2
Reference Case | 2023 | 1 | 13.3
Reference Case | 2023 | 2 | -13.1
Reference Case | 2023 | 2 | -21.5
Reference Case | 2023 | 2 | -5.7
Reference Case | 2023 | 14 | 41.7
Reference Case | 2023 | 8 | 20.1
Reference Case | 2023 | 10 | 18.6
Reference Case | 2023 | 1 | 25.3
Reference Case | 2023 | 5 | 11.2
Reference Case | 2023 | 4 | -18
Reference Case | 2023 | 3 | 21.3
Reference Case | 2023 | 4 | 29.7
Reference Case | 2023 | 3 | 9.5
Reference Case | 2023 | 5 | 31.9
Reference Case | 2023 | 5 | -12.2
Reference Case | 2023 | 1 | 27.1
Reference Case | 2023 | 2 | 14.5
Reference Case | 2023 | 2 | -4.6
Reference Case | 2023 | 6 | -19.5
Reference Case | 2023 | 7 | 28
Reference Case | 2023 | 3 | 21.4
Reference Case | 2023 | 2 | -42.6
Reference Case | 2023 | 3 | 4.4
Reference Case | 2023 | 1 | -29.1
Reference Case | 2023 | 4 | 14.4
Reference Case | 2023 | 4 | 11.5
Reference Case | 2023 | 1 | -33.7
Reference Case | 2023 | 1 | 14.4
Reference Case | 2023 | 1 | 28.5
Reference Case | 2023 | 3 | -23.9
Reference Case | 2023 | 2 | -11
Reference Case | 2023 | 4 | 28
Reference Case | 2023 | 1 | -29.6
Reference Case | 2023 | 3 | 21
Reference Case | 2023 | 6 | -18.5
Reference Case | 2023 | 5 | 26.8
Reference Case | 2023 | 3 | -36.3
Reference Case | 2023 | 4 | -20
Reference Case | 2023 | 4 | 5.4
Reference Case | 2023 | 2 | 32.7
Reference Case | 2023 | 2 | -8.4
Reference Case | 2023 | 2 | 7.5
Reference Case | 2023 | 1 | 24.9
Reference Case | 2023 | 4 | -13
Reference Case | 2023 | 12 | -52.7
Reference Case | 2023 | 5 | 49.6
Reference Case | 2023 | 4 | 22.6
Reference Case | 2023 | 1 | -17.9
Reference Case | 2023 | 6 | 19.1
Reference Case | 2023 | 1 | -22.2
Reference Case | 2023 | 5 | -9.6
Reference Case | 2023 | 1 | 49.5
Reference Case | 2023 | 4 | 44.2
Reference Case | 2023 | 1 | 30.1
Reference Case | 2023 | 2 | -46.9
Reference Case | 2023 | 2 | -29
Reference Case | 2023 | 1 | -24.1
Reference Case | 2023 | 4 | 32.7
Reference Case | 2023 | 5 | 27.4
Reference Case | 2023 | 1 | 37.4
Reference Case | 2023 | 11 | 34.3
Reference Case | 2023 | 3 | -29.9
Reference Case | 2023 | 5 | 16.1
Reference Case | 2023 | 3 | -24.7
Reference Case | 2023 | 1 | -24.9
Reference Case | 2023 | 1 | 29.7
Reference Case | 2023 | 10 | 27.2
Reference Case | 2023 | 2 | -16.2
Reference Case | 2023 | 2 | 17.1
Reference Case | 2023 | 4 | 15.3
Reference Case | 2023 | 6 | 27.7
Reference Case | 2023 | 8 | -20.9
Reference Case | 2023 | 3 | 11.2
Reference Case | 2023 | 2 | -18.8
Reference Case | 2023 | 9 | 27.4
Reference Case | 2023 | 3 | -35.4
Reference Case | 2023 | 4 | 30.5
Reference Case | 2023 | 1 | 11.8
Reference Case | 2023 | 5 | -25.6
Reference Case | 2023 | 4 | -33.9
Reference Case | 2023 | 2 | 20.9
Reference Case | 2023 | 2 | -7.9
Reference Case | 2023 | 5 | 40.7
Reference Case | 2023 | 2 | -24.1
Reference Case | 2023 | 1 | 16.2
Reference Case | 2023 | 2 | 16.7
Reference Case | 2023 | 10 | 18.7
Reference Case | 2023 | 4 | 23.7
Reference Case | 2023 | 3 | -13.3
Reference Case | 2023 | 3 | -33.3
Reference Case | 2023 | 3 | 16.8
Reference Case | 2023 | 1 | -38.5
Reference Case | 2023 | 4 | 8.1
Reference Case | 2023 | 1 | 28.7
Reference Case | 2023 | 4 | 20
Reference Case | 2023 | 2 | 34.1
Reference Case | 2023 | 3 | -1.8
Reference Case | 2023 | 6 | 55
Reference Case | 2023 | 4 | -10.1
Reference Case | 2023 | 1 | 29.1
Reference Case | 2023 | 3 | 25.6
Reference Case | 2023 | 1 | 36.6
Reference Case | 2023 | 6 | 25.1
Reference Case | 2023 | 2 | -16.3
Reference Case | 2023 | 21 | 27.1
Reference Case | 2023 | 5 | -23.1
Reference Case | 2023 | 1 | 9.7
Reference Case | 2023 | 6 | 9.4
Reference Case | 2023 | 7 | 20.4
Reference Case | 2023 | 4 | 8.5
Reference Case | 2023 | 4 | 4.2
Reference Case | 2023 | 4 | 21.5
Reference Case | 2023 | 3 | 6.7
Reference Case | 2023 | 1 | -23.9
Reference Case | 2023 | 3 | -19.2
Reference Case | 2023 | 4 | 37.9
Reference Case | 2023 | 2 | -33.9
Reference Case | 2023 | 2 | 13.3
Reference Case | 2023 | 1 | 12.9
Reference Case | 2023 | 21 | 47.8
Reference Case | 2023 | 2 | -22.9
Reference Case | 2023 | 20 | 33.9
Reference Case | 2023 | 1 | -20.4
Reference Case | 2023 | 10 | 46.8
Reference Case | 2023 | 1 | 28.4
Reference Case | 2023 | 11 | 38.2
Reference Case | 2023 | 4 | -4.8
Reference Case | 2023 | 2 | 18.5
Reference Case | 2023 | 2 | 21.6
Reference Case | 2023 | 3 | 10.4
Reference Case | 2023 | 7 | 36
Reference Case | 2023 | 3 | -23.1
Reference Case | 2023 | 3 | 41.9
Reference Case | 2023 | 5 | 15.1
Reference Case | 2023 | 5 | 10.9
Reference Case | 2023 | 3 | -17.8
Reference Case | 2023 | 4 | -33
Reference Case | 2023 | 1 | -54.1
Reference Case | 2023 | 3 | 23.2
Reference Case | 2023 | 3 | 26.9
Reference Case | 2023 | 3 | 16.9
Reference Case | 2023 | 5 | 15.9
Reference Case | 2023 | 4 | 17.9
Reference Case | 2023 | 2 | 20.4
Reference Case | 2023 | 2 | 37.4
Reference Case | 2023 | 1 | -41.4
Reference Case | 2023 | 5 | -13.6
Reference Case | 2023 | 2 | 45.6
Reference Case | 2023 | 1 | -21.2
Reference Case | 2023 | 3 | 18.5
Reference Case | 2023 | 18 | 56.1
Reference Case | 2023 | 4 | 6.2
Reference Case | 2023 | 2 | 17.5
Reference Case | 2023 | 2 | 14.7
Reference Case | 2023 | 7 | 27.5
Reference Case | 2023 | 1 | 27.4
Reference Case | 2023 | 1 | 40.8
Reference Case | 2023 | 4 | 19
Reference Case | 2023 | 11 | 17.2
Reference Case | 2023 | 2 | 26.6
Reference Case | 2023 | 18 | 36.6
Reference Case | 2023 | 2 | 22.6
Reference Case | 2023 | 4 | 23.1
Reference Case | 2023 | 1 | -25
Reference Case | 2023 | 3 | 43.1
Reference Case | 2023 | 2 | 19.3
Reference Case | 2023 | 8 | 45.7
Reference Case | 2023 | 22 | 32.9
Reference Case | 2023 | 5 | 30.1
Reference Case | 2023 | 3 | -26.6
Reference Case | 2023 | 4 | 31
Reference Case | 2023 | 16 | 40.7
Reference Case | 2023 | 4 | -51.9
Reference Case | 2023 | 1 | -44
Reference Case | 2023 | 8 | 40.2
Reference Case | 2023 | 4 | -25
Reference Case | 2023 | 2 | -17.7
Reference Case | 2023 | 1 | 30.3
Reference Case | 2023 | 3 | -20.6
Reference Case | 2023 | 7 | -37.5
Reference Case | 2023 | 8 | -29.9
Reference Case | 2023 | 2 | 27.9
Reference Case | 2023 | 3 | -21.9
Reference Case | 2023 | 1 | -20.2
Reference Case | 2023 | 1 | 33.5
Reference Case | 2023 | 4 | 18.7
Reference Case | 2023 | 1 | 22.3
Reference Case | 2023 | 5 | 16.7
Reference Case | 2023 | 10 | -25.1
Reference Case | 2023 | 3 | 33
Reference Case | 2023 | 5 | -17.7
Reference Case | 2023 | 3 | -32.2
Reference Case | 2023 | 7 | 27.8
Reference Case | 2023 | 1 | 37.1
Reference Case | 2023 | 2 | 25
Reference Case | 2023 | 3 | -9.5
Reference Case | 2023 | 3 | 15.3
Reference Case | 2023 | 2 | 21.7
Reference Case | 2023 | 2 | -13.8
Reference Case | 2023 | 3 | 22
Reference Case | 2023 | 2 | 3.1
Reference Case | 2023 | 3 | 23.9
Reference Case | 2023 | 3 | 27.6
Reference Case | 2023 | 3 | -15.4
Reference Case | 2023 | 1 | 22.1
Reference Case | 2023 | 4 | -20.5
Reference Case | 2023 | 1 | 57.9
Reference Case | 2023 | 16 | 31.6
Reference Case | 2023 | 18 | 47.9
Reference Case | 2023 | 3 | 33.9
Reference Case | 2023 | 11 | 30.7
Reference Case | 2023 | 6 | -25.8
Reference Case | 2023 | 4 | -16.9
Reference Case | 2023 | 6 | 37.8
Reference Case | 2023 | 6 | -15.2
Reference Case | 2023 | 4 | 18.1
Reference Case | 2023 | 2 | -3.2
Reference Case | 2023 | 3 | -11.5
Reference Case | 2023 | 1 | 12.6
Reference Case | 2023 | 3 | -17.9
Reference Case | 2023 | 3 | 4.1
Reference Case | 2023 | 7 | 18.2
Reference Case | 2023 | 1 | -13
Reference Case | 2023 | 2 | 3.6
Reference Case | 2023 | 3 | -4.3
Reference Case | 2023 | 2 | 12
Reference Case | 2023 | 6 | 7.2
Reference Case | 2023 | 5 | 12.1
Reference Case | 2023 | 2 | -29.3
Reference Case | 2023 | 3 | -7.7
Reference Case | 2023 | 2 | 6.6
Reference Case | 2023 | 4 | -10.9
Reference Case | 2023 | 4 | 16.6
Reference Case | 2023 | 4 | -30.3
Reference Case | 2023 | 2 | -22.8
Reference Case | 2023 | 8 | 20.3
Reference Case | 2023 | 11 | -46.9
Reference Case | 2023 | 4 | 20.7
Reference Case | 2023 | 10 | -28.6
Reference Case | 2023 | 3 | 10.9
Reference Case | 2023 | 3 | 15.5
Reference Case | 2023 | 2 | -27.4
Reference Case | 2023 | 2 | -51.2
Reference Case | 2023 | 3 | -9.3
Reference Case | 2023 | 2 | -36.4
Reference Case | 2023 | 5 | 17.6
Reference Case | 2023 | 1 | 16.1
Reference Case | 2023 | 4 | 7.7
Reference Case | 2023 | 4 | 13.6
Reference Case | 2023 | 5 | -32.2
Reference Case | 2023 | 2 | 25.8
Reference Case | 2023 | 1 | -36.9
Reference Case | 2023 | 2 | -34.4
Reference Case | 2023 | 13 | 32.8
Reference Case | 2023 | 1 | -32.9
Reference Case | 2023 | 4 | -8.3
Reference Case | 2023 | 3 | -6.1
Reference Case | 2023 | 1 | 21.2
Reference Case | 2023 | 2 | 9.4
Reference Case | 2023 | 13 | 16.1
Reference Case | 2023 | 5 | -16.9
Reference Case | 2023 | 6 | 41.6
Reference Case | 2023 | 1 | 21.8
Reference Case | 2023 | 2 | -54.7
Reference Case | 2023 | 3 | -11.4
Reference Case | 2023 | 2 | 6.3
Reference Case | 2023 | 4 | 19.6
Reference Case | 2023 | 1 | -28.9
Reference Case | 2023 | 2 | -21
Reference Case | 2023 | 1 | 40.5
Reference Case | 2023 | 3 | 7.8
Reference Case | 2023 | 6 | -27
Reference Case | 2023 | 3 | 11.7
Reference Case | 2023 | 1 | 34.4
Reference Case | 2023 | 1 | -30.7
Reference Case | 2023 | 1 | 37.8
Reference Case | 2023 | 13 | -55.6
Reference Case | 2023 | 4 | -7.4
Reference Case | 2023 | 9 | 8.3
Reference Case | 2023 | 5 | -20.7
Reference Case | 2023 | 1 | 22.5
Reference Case | 2023 | 18 | 24
Reference Case | 2023 | 4 | 23.8
Reference Case | 2023 | 2 | -19.5
Reference Case | 2023 | 15 | 34.6
Reference Case | 2023 | 3 | 4.7
Reference Case | 2023 | 1 | -21.1
Reference Case | 2023 | 8 | 17.5
Reference Case | 2023 | 2 | -1.3
Reference Case | 2023 | 2 | 12.7
Reference Case | 2023 | 2 | 18.8
Reference Case | 2023 | 4 | -26.6
Reference Case | 2023 | 2 | -31.4
Reference Case | 2023 | 9 | 42.6
Reference Case | 2023 | 9 | -11.1
Reference Case | 2023 | 5 | 6.6
Reference Case | 2023 | 6 | -11.3
Reference Case | 2023 | 6 | 16.7
Reference Case | 2023 | 4 | -15.9
Reference Case | 2023 | 3 | 6
Reference Case | 2023 | 6 | 3.2
Reference Case | 2023 | 4 | -10.4
Reference Case | 2023 | 13 | -65.4
Reference Case | 2023 | 2 | 28.9
Reference Case | 2023 | 15 | 14.4
Reference Case | 2023 | 3 | 10
Reference Case | 2023 | 5 | 3.2
Reference Case | 2023 | 2 | -7.3
Reference Case | 2023 | 6 | 9.7
Reference Case | 2023 | 3 | 5.1
Reference Case | 2023 | 6 | 10.9
Reference Case | 2023 | 5 | -17.9
Reference Case | 2023 | 3 | 16
Reference Case | 2023 | 12 | -24.2
Reference Case | 2023 | 2 | -0.1
Reference Case | 2023 | 4 | 4.5
Reference Case | 2023 | 16 | -22.4
Reference Case | 2023 | 3 | -14.3
Reference Case | 2023 | 3 | -3.9
Reference Case | 2023 | 2 | -4.5
Reference Case | 2023 | 2 | -14.4
Reference Case | 2023 | 9 | -7.6
Reference Case | 2023 | 4 | 32.4
Reference Case | 2023 | 16 | -46.6
Reference Case | 2023 | 3 | 39.1
Reference Case | 2023 | 11 | -22.8
Reference Case | 2023 | 1 | -54
Reference Case | 2023 | 3 | 13.6
Reference Case | 2023 | 2 | -44.2
Reference Case | 2023 | 1 | 22.2
Reference Case | 2023 | 1 | 30.9
Reference Case | 2023 | 2 | -26
Reference Case | 2023 | 2 | -21.4
Reference Case | 2023 | 8 | -46.9
Reference Case | 2023 | 5 | -17.8
Reference Case | 2023 | 3 | -27.1
Reference Case | 2023 | 3 | -12.3
Reference Case | 2023 | 7 | 15.5
Reference Case | 2023 | 14 | -49.2
Reference Case | 2023 | 4 | -17.4
Reference Case | 2023 | 3 | 24.1
Reference Case | 2023 | 1 | -33.9
Reference Case | 2023 | 3 | 15
Reference Case | 2023 | 9 | -29.4
Reference Case | 2023 | 7 | 14.3
Reference Case | 2023 | 3 | -13.5
Reference Case | 2023 | 1 | -24.2
Reference Case | 2023 | 7 | -17.1
Reference Case | 2023 | 7 | -31.1
Reference Case | 2023 | 11 | -43.7
Reference Case | 2023 | 4 | 22.7
Reference Case | 2023 | 3 | 50.5
Reference Case | 2023 | 2 | 33.9
Reference Case | 2023 | 1 | -21.4
Reference Case | 2023 | 2 | 10.9
Reference Case | 2023 | 3 | 7.6
Reference Case | 2023 | 3 | -21.1
Reference Case | 2023 | 26 | -44.9
Reference Case | 2023 | 13 | -43.7
Reference Case | 2023 | 21 | -39.1
Reference Case | 2023 | 5 | 36.1
Reference Case | 2023 | 10 | -25.9
Reference Case | 2023 | 3 | 30.7
Reference Case | 2023 | 1 | -42.2
Reference Case | 2023 | 1 | -21.3
Reference Case | 2023 | 3 | 23.4
Reference Case | 2023 | 3 | 39.2
Reference Case | 2023 | 5 | 22.6
Reference Case | 2023 | 1 | 42
Reference Case | 2023 | 2 | 35.5
Reference Case | 2023 | 13 | 48.9
Reference Case | 2023 | 3 | 41.4
Reference Case | 2023 | 12 | 47.8
Reference Case | 2023 | 1 | -29.5
Reference Case | 2023 | 5 | -10.4
Reference Case | 2023 | 1 | 34.7
Reference Case | 2023 | 4 | 24.3
Reference Case | 2023 | 3 | -34.2
Reference Case | 2023 | 3 | 39.3
Reference Case | 2023 | 6 | 29.6
Reference Case | 2023 | 11 | -41.2
Reference Case | 2023 | 2 | 41
Reference Case | 2023 | 4 | 16.5
Reference Case | 2023 | 7 | 34.7
Reference Case | 2023 | 4 | -42.1
Reference Case | 2023 | 3 | -8.3
Reference Case | 2023 | 1 | 63.9
Reference Case | 2023 | 26 | 33.7
Reference Case | 2023 | 2 | 8.7
Reference Case | 2023 | 5 | -10.1
Reference Case | 2023 | 1 | 28.3
Reference Case | 2023 | 4 | -39.1
Reference Case | 2023 | 5 | -18
Reference Case | 2023 | 13 | -13.4
Reference Case | 2023 | 6 | 3.6
Reference Case | 2023 | 7 | 16.9
Reference Case | 2023 | 2 | -3.1
Reference Case | 2023 | 3 | -29.1
Reference Case | 2023 | 4 | -12.2
Reference Case | 2023 | 4 | 2.4
Reference Case | 2023 | 1 | -21.9
Reference Case | 2023 | 3 | 11.6
Reference Case | 2023 | 4 | 9.4
Reference Case | 2023 | 1 | 17.3
Reference Case | 2023 | 1 | -28.4
Reference Case | 2023 | 8 | -22.1
Reference Case | 2023 | 4 | 23.6
Reference Case | 2023 | 4 | -8.5
Reference Case | 2023 | 1 | 30.4
Reference Case | 2023 | 3 | -6.5
Reference Case | 2023 | 4 | 27
Reference Case | 2023 | 7 | 15.7
Reference Case | 2023 | 4 | -12.1
Reference Case | 2023 | 1 | 17.6
Reference Case | 2023 | 1 | 21
Reference Case | 2023 | 2 | 0.9
Reference Case | 2023 | 1 | -23.5
Reference Case | 2023 | 1 | 32.1
Reference Case | 2023 | 1 | -39.6
Reference Case | 2023 | 1 | -47.9
Reference Case | 2023 | 1 | -56.9
Reference Case | 2023 | 1 | -23.1
Reference Case | 2023 | 3 | -14.1
Reference Case | 2023 | 2 | -26.2
Reference Case | 2023 | 4 | 6
Reference Case | 2023 | 1 | -28.2
Reference Case | 2023 | 8 | -17.3
Reference Case | 2023 | 7 | -8.5
Reference Case | 2023 | 1 | 36
Reference Case | 2023 | 1 | 21.5
Reference Case | 2023 | 2 | -20.8
Reference Case | 2023 | 1 | 28.9
Reference Case | 2023 | 19 | 33.1
Reference Case | 2023 | 4 | -2.2
Reference Case | 2023 | 4 | -5.4
Reference Case | 2023 | 4 | 3
Reference Case | 2023 | 1 | -34.3
Reference Case | 2023 | 2 | -18.9
Reference Case | 2023 | 5 | -17.2
Reference Case | 2023 | 47 | 37.8
Reference Case | 2023 | 1 | -18.1
Reference Case | 2023 | 6 | 14.1
Reference Case | 2023 | 1 | 46.2
Reference Case | 2023 | 13 | 33.8
Reference Case | 2023 | 1 | 29
Reference Case | 2023 | 6 | 15.3
Reference Case | 2023 | 3 | 28.5
Reference Case | 2023 | 4 | 20.3
Reference Case | 2023 | 2 | -34
Reference Case | 2023 | 5 | -27.6
Reference Case | 2023 | 3 | -27.9
Reference Case | 2023 | 5 | 13.5
Reference Case | 2023 | 3 | 10.1
Reference Case | 2023 | 5 | -10.6
Reference Case | 2023 | 2 | -1.4
Reference Case | 2023 | 5 | 3.4
Reference Case | 2023 | 4 | 4.9
Reference Case | 2023 | 4 | -4.5
Reference Case | 2023 | 3 | 0.6
Reference Case | 2023 | 1 | -32.1
Reference Case | 2023 | 4 | -31.1
Reference Case | 2023 | 1 | 50.3
Reference Case | 2023 | 1 | 18.1
Reference Case | 2023 | 5 | -18.5
Reference Case | 2023 | 9 | 36.5
Reference Case | 2023 | 6 | 13.1
Reference Case | 2023 | 6 | 34
Reference Case | 2023 | 7 | 18.3
Reference Case | 2023 | 4 | -11.6
Reference Case | 2023 | 5 | 41.8
Reference Case | 2023 | 12 | 29.6
Reference Case | 2023 | 3 | -32.9
Reference Case | 2023 | 1 | 40.9
Reference Case | 2023 | 1 | -13.7
Reference Case | 2023 | 7 | 21.2
Reference Case | 2023 | 7 | 10.4
Reference Case | 2023 | 3 | 11.1
Reference Case | 2023 | 3 | -4.2
Reference Case | 2023 | 3 | 3.5
Reference Case | 2023 | 6 | 17.6
Reference Case | 2023 | 3 | 12.8
Reference Case | 2023 | 8 | 11.5
Reference Case | 2023 | 9 | 20.9
Reference Case | 2023 | 9 | -8.4
Reference Case | 2023 | 7 | 29.3
Reference Case | 2023 | 7 | 56.2
Reference Case | 2023 | 5 | -17
Reference Case | 2023 | 2 | -22.4
Reference Case | 2023 | 20 | 54.7
Reference Case | 2023 | 20 | 44.8
Reference Case | 2023 | 3 | 14.5
Reference Case | 2023 | 9 | -33.8
Reference Case | 2023 | 1 | -58.9
Reference Case | 2023 | 6 | 49.3
Reference Case | 2023 | 1 | -29.3
Reference Case | 2023 | 3 | 22.8
Reference Case | 2023 | 1 | 25.5
Reference Case | 2023 | 3 | 3.4
Reference Case | 2023 | 4 | -32.9
Reference Case | 2023 | 5 | -4.3
Reference Case | 2023 | 10 | -44
Reference Case | 2023 | 3 | -2.1
Reference Case | 2023 | 2 | 37.8
Reference Case | 2023 | 14 | -20.1
Reference Case | 2023 | 4 | 22.9
Reference Case | 2023 | 5 | 27.8
Reference Case | 2023 | 4 | -23.2
Reference Case | 2023 | 15 | -62
Reference Case | 2023 | 2 | 18.1
Reference Case | 2023 | 3 | 8.5
Reference Case | 2023 | 11 | 56.5
Reference Case | 2023 | 3 | 23.7
Reference Case | 2023 | 1 | 27.5
Reference Case | 2023 | 3 | -22.3
Reference Case | 2023 | 2 | 8.3
Reference Case | 2023 | 3 | -42
Reference Case | 2023 | 7 | 19.5
Reference Case | 2023 | 6 | -16
Reference Case | 2023 | 1 | 40
Reference Case | 2023 | 3 | 0.8
Reference Case | 2023 | 4 | -38.2
Reference Case | 2023 | 2 | 26.7
Reference Case | 2023 | 3 | -21.7
Reference Case | 2023 | 3 | -2
Reference Case | 2023 | 4 | -22.2
Reference Case | 2023 | 4 | 1.3
Reference Case | 2023 | 5 | 34.3
Reference Case | 2023 | 3 | 58.5
Reference Case | 2023 | 13 | 46.7
Reference Case | 2023 | 6 | -42
Reference Case | 2023 | 3 | -38.5
Reference Case | 2023 | 5 | -18.3
Reference Case | 2023 | 5 | 16.8
Reference Case | 2023 | 4 | 9
Reference Case | 2023 | 10 | 34.8
Reference Case | 2023 | 1 | -26.2
Reference Case | 2023 | 10 | -14.3
Reference Case | 2023 | 8 | 8.9
Reference Case | 2023 | 11 | -14.3
Reference Case | 2023 | 10 | 22
Reference Case | 2023 | 3 | -2.2
Reference Case | 2023 | 2 | 16.2
Reference Case | 2023 | 4 | -3.7
Reference Case | 2023 | 6 | 7.6
Reference Case | 2023 | 5 | 8.2
Reference Case | 2023 | 9 | 0.1
Reference Case | 2023 | 3 | 38.3
Reference Case | 2023 | 4 | 3.6
Reference Case | 2023 | 6 | -2.3
Reference Case | 2023 | 3 | 3
Reference Case | 2023 | 3 | -6.3
Reference Case | 2023 | 7 | 11.1
Reference Case | 2023 | 11 | -22.2
Reference Case | 2023 | 4 | 16.2
Reference Case | 2023 | 5 | -6.9
Reference Case | 2023 | 5 | -1.2
Reference Case | 2023 | 4 | 7.6
Reference Case | 2023 | 12 | -21.6
Reference Case | 2023 | 15 | -26.8
Reference Case | 2023 | 26 | -45.8
Reference Case | 2023 | 5 | 34.7
Reference Case | 2023 | 3 | -23
Reference Case | 2023 | 2 | 28
Reference Case | 2023 | 1 | -20.7
Reference Case | 2023 | 7 | -35.9
Reference Case | 2023 | 19 | -38.3
Reference Case | 2023 | 2 | -24.7
Reference Case | 2023 | 4 | 21.3
Reference Case | 2023 | 1 | -28.7
Reference Case | 2023 | 8 | -17.8
Reference Case | 2023 | 2 | 5.8
Reference Case | 2023 | 3 | 45.1
Reference Case | 2023 | 1 | 34.5
Reference Case | 2023 | 1 | 37.7
Reference Case | 2023 | 5 | 39.8
Reference Case | 2023 | 4 | -12.3
Reference Case | 2023 | 6 | 5.6
Reference Case | 2023 | 3 | -6.7
Reference Case | 2023 | 4 | -14
Reference Case | 2023 | 3 | 18.6
Reference Case | 2023 | 1 | -34.4
Reference Case | 2023 | 5 | -3.3
Reference Case | 2023 | 6 | -21.7
Reference Case | 2023 | 8 | -32.2
Reference Case | 2023 | 4 | -18.9
Reference Case | 2023 | 4 | 49.8
Reference Case | 2023 | 1 | -34.5
Reference Case | 2023 | 2 | -21.9
Reference Case | 2023 | 3 | 14.1
Reference Case | 2023 | 12 | 42.3
Reference Case | 2023 | 3 | 14.4
Reference Case | 2023 | 9 | -18.5
Reference Case | 2023 | 4 | 10.5
Reference Case | 2023 | 4 | 35.7
Reference Case | 2023 | 2 | 12.2
Reference Case | 2023 | 5 | 28.5
Reference Case | 2023 | 11 | -41.7
Reference Case | 2023 | 5 | 8.7
Reference Case | 2023 | 4 | -3.5
Reference Case | 2023 | 5 | -19.3
Reference Case | 2023 | 3 | 38.5
Reference Case | 2023 | 5 | -1.9
Reference Case | 2023 | 4 | 26.6
Reference Case | 2023 | 4 | -1
Reference Case | 2023 | 3 | 32.9
Reference Case | 2023 | 5 | -28.9
Reference Case | 2023 | 9 | 22.3
Reference Case | 2023 | 8 | -18.6
Reference Case | 2023 | 4 | 34.1
Reference Case | 2023 | 11 | 29.5
Reference Case | 2023 | 2 | 18.3
Reference Case | 2023 | 1 | -39.1
Reference Case | 2023 | 5 | -11
Reference Case | 2023 | 2 | -12.5
Reference Case | 2023 | 1 | -40.2
Reference Case | 2023 | 3 | -15.5
Reference Case | 2023 | 2 | -17.3
Reference Case | 2023 | 8 | 29.5
Reference Case | 2023 | 6 | -26.8
Reference Case | 2023 | 7 | -29.6
Reference Case | 2023 | 26 | 36.8
Reference Case | 2023 | 5 | -24.2
Reference Case | 2023 | 6 | -23.5
Reference Case | 2023 | 6 | 85.7
Reference Case | 2023 | 3 | 9.6
Reference Case | 2023 | 3 | 16.7
Reference Case | 2023 | 10 | 21.8
Reference Case | 2023 | 15 | 56.6
Reference Case | 2023 | 10 | -32.3
Reference Case | 2023 | 12 | 49.9
Reference Case | 2023 | 5 | -35.7
Reference Case | 2023 | 9 | 59.5
Reference Case | 2023 | 16 | -54.5
Reference Case | 2023 | 10 | 14.6
Reference Case | 2023 | 4 | 9.2
Reference Case | 2023 | 9 | -15.3
Reference Case | 2023 | 6 | 11.9
Reference Case | 2023 | 13 | 30.5
Reference Case | 2023 | 3 | 13.8
Reference Case | 2023 | 3 | -9.1
Reference Case | 2023 | 3 | -0.6
Reference Case | 2023 | 3 | 1.8
Reference Case | 2023 | 14 | 13.3
Reference Case | 2023 | 14 | 15.9
Reference Case | 2023 | 3 | -1.5
Reference Case | 2023 | 4 | -1.5
Reference Case | 2023 | 3 | 7.3
Reference Case | 2023 | 10 | -31
Reference Case | 2023 | 8 | 22.2
Reference Case | 2023 | 5 | 18
Reference Case | 2023 | 3 | -2.7
Reference Case | 2023 | 3 | -9.9
Reference Case | 2023 | 1 | 35.8
Reference Case | 2023 | 4 | 12.3
Reference Case | 2023 | 30 | -60.3
Reference Case | 2023 | 4 | 14.5
Reference Case | 2023 | 3 | 8.4
Reference Case | 2023 | 16 | -40
Reference Case | 2023 | 5 | 38.5
Reference Case | 2023 | 6 | -30.6
Reference Case | 2023 | 9 | 25.1
Reference Case | 2023 | 7 | -15.5
Reference Case | 2023 | 2 | 22.7
Reference Case | 2023 | 2 | 13.2
Reference Case | 2023 | 2 | 12.1
Reference Case | 2023 | 8 | -19.1
Reference Case | 2023 | 17 | 34.6
Reference Case | 2023 | 9 | -12.5
Reference Case | 2023 | 3 | 55.8
Reference Case | 2023 | 2 | 30.2
Reference Case | 2023 | 14 | 58
Reference Case | 2023 | 5 | -13.4
Reference Case | 2023 | 7 | -20.4
Reference Case | 2023 | 2 | 22.1
Reference Case | 2023 | 1 | -27.6
Reference Case | 2023 | 1 | 22.7
Reference Case | 2023 | 14 | 28.3
Reference Case | 2023 | 8 | -24.8
Reference Case | 2023 | 5 | 25.2
Reference Case | 2023 | 1 | -40.1
Reference Case | 2023 | 3 | -13.6
Reference Case | 2023 | 2 | 41.5
Reference Case | 2023 | 12 | -24.3
Reference Case | 2023 | 7 | -18.9
Reference Case | 2023 | 2 | 47.2
Reference Case | 2023 | 3 | -10.3
Reference Case | 2023 | 4 | 25
Reference Case | 2023 | 1 | -36.6
Reference Case | 2023 | 2 | 40.4
Reference Case | 2023 | 10 | 17.1
Reference Case | 2023 | 1 | 31
Reference Case | 2023 | 4 | 26.5
Reference Case | 2023 | 4 | -16.7
Reference Case | 2023 | 2 | 27.3
Reference Case | 2023 | 3 | -4.7
Reference Case | 2023 | 4 | -2.3
Reference Case | 2023 | 1 | 56.1
Reference Case | 2023 | 3 | -7
Reference Case | 2023 | 7 | -10
Reference Case | 2023 | 5 | 37.2
Reference Case | 2023 | 1 | -42.8
Reference Case | 2023 | 3 | -37.9
Reference Case | 2023 | 3 | 59.1
Reference Case | 2023 | 3 | 23.3
Reference Case | 2023 | 4 | 20.6
Reference Case | 2023 | 5 | 32.1
Reference Case | 2023 | 4 | -23.8
Reference Case | 2023 | 13 | -35.9
Reference Case | 2023 | 4 | 40.5
Reference Case | 2023 | 3 | -16.7
Reference Case | 2023 | 10 | -44.3
Reference Case | 2023 | 7 | -15.9
Reference Case | 2023 | 2 | 44.3
Reference Case | 2023 | 17 | 33.2
Reference Case | 2023 | 4 | -2.1
Reference Case | 2023 | 13 | -33.8
Reference Case | 2023 | 4 | 10.7
Reference Case | 2023 | 3 | -5.1
Reference Case | 2023 | 3 | -1
Reference Case | 2023 | 2 | -19.6
Reference Case | 2023 | 5 | -22.6
Reference Case | 2023 | 2 | -26.6
Reference Case | 2023 | 6 | 7.8
Reference Case | 2023 | 4 | 27.2
Reference Case | 2023 | 6 | -16.1
Reference Case | 2023 | 4 | 2
Reference Case | 2023 | 17 | -67.8
Reference Case | 2023 | 3 | -5.9
Reference Case | 2023 | 14 | -38.5
Reference Case | 2023 | 25 | -29.2
Reference Case | 2023 | 18 | 62.6
Reference Case | 2023 | 7 | -18.6
Reference Case | 2023 | 36 | -45.7
Reference Case | 2023 | 17 | 56.9
Reference Case | 2023 | 6 | -20.5
Reference Case | 2023 | 2 | 39.5
Reference Case | 2023 | 6 | 14.4
Reference Case | 2023 | 1 | 27.9
Reference Case | 2023 | 4 | 13.7
Reference Case | 2023 | 4 | 1.5
Reference Case | 2023 | 3 | -0.2
Reference Case | 2023 | 4 | -6.4
Reference Case | 2023 | 2 | -35.9
Reference Case | 2023 | 3 | -15.3
Reference Case | 2023 | 28 | -85.5
Reference Case | 2023 | 3 | 26.3
Reference Case | 2023 | 6 | 41.8
Reference Case | 2023 | 3 | 28
Reference Case | 2023 | 5 | -16.3
Reference Case | 2023 | 3 | -26.8
Reference Case | 2023 | 15 | 30.5
Reference Case | 2023 | 1 | 33
Reference Case | 2023 | 4 | -13.8
Reference Case | 2023 | 1 | 43
Reference Case | 2023 | 3 | 19.1
Reference Case | 2023 | 2 | -54.5
Reference Case | 2023 | 5 | 22.7
Reference Case | 2023 | 4 | -1.3
Reference Case | 2023 | 2 | 24.1
Reference Case | 2023 | 10 | 67.3
Reference Case | 2023 | 6 | 24.8
Reference Case | 2023 | 5 | 25.3
Reference Case | 2023 | 4 | -20.4
Reference Case | 2023 | 5 | 30.5
Reference Case | 2023 | 1 | 25.6
Reference Case | 2023 | 2 | 40.6
Reference Case | 2023 | 4 | -9.5
Reference Case | 2023 | 11 | -21.3
Reference Case | 2023 | 9 | 46.9
Reference Case | 2023 | 16 | -23.8
Reference Case | 2023 | 4 | 17.1
Reference Case | 2023 | 2 | -27.6
Reference Case | 2023 | 1 | 30.8
Reference Case | 2023 | 6 | -12.6
Reference Case | 2023 | 2 | -32.8
Reference Case | 2023 | 4 | 7
Reference Case | 2023 | 3 | 4
Reference Case | 2023 | 2 | 30.5
Reference Case | 2023 | 2 | 30.3
Reference Case | 2023 | 10 | -26.5
Reference Case | 2023 | 3 | 23
Reference Case | 2023 | 3 | 20.9
Reference Case | 2023 | 12 | -17.3
Reference Case | 2023 | 9 | 25.3
Reference Case | 2023 | 4 | -26.9
Reference Case | 2023 | 3 | -4.5
Reference Case | 2023 | 3 | -43.1
Reference Case | 2023 | 5 | 25.6
Reference Case | 2023 | 3 | -20.3
Reference Case | 2023 | 5 | -9.1
Reference Case | 2023 | 4 | 17.7
Reference Case | 2023 | 2 | -17.2
Reference Case | 2023 | 6 | -24.7
Reference Case | 2023 | 5 | 18.2
Reference Case | 2023 | 4 | 29.2
Reference Case | 2023 | 4 | 9.7
Reference Case | 2023 | 4 | -7.5
Reference Case | 2023 | 3 | 16.3
Reference Case | 2023 | 4 | -35.7
Reference Case | 2023 | 1 | -54.9
Reference Case | 2023 | 4 | -16.8
Reference Case | 2023 | 3 | 10.8
Reference Case | 2023 | 6 | 21.6
Reference Case | 2023 | 1 | 29.6
Reference Case | 2023 | 2 | -15.7
Reference Case | 2023 | 3 | -25
Reference Case | 2023 | 5 | 15.8
Reference Case | 2023 | 3 | -32.3
Reference Case | 2023 | 9 | -8.8
Reference Case | 2023 | 2 | 29.2
Reference Case | 2023 | 1 | -45
Reference Case | 2023 | 1 | -31.3
Reference Case | 2023 | 10 | 14.3
Reference Case | 2023 | 3 | -15
Reference Case | 2023 | 5 | 2.3
Reference Case | 2023 | 3 | 29.9
Reference Case | 2023 | 4 | 20.8
Reference Case | 2023 | 3 | -19
Reference Case | 2023 | 3 | 18.1
Reference Case | 2023 | 4 | -15.6
Reference Case | 2023 | 5 | 11.1
Reference Case | 2023 | 1 | -19.3
Reference Case | 2023 | 6 | -4.2
Reference Case | 2023 | 7 | -10.3
Reference Case | 2023 | 3 | 19.9
Reference Case | 2023 | 5 | -4.8
Reference Case | 2023 | 4 | -0.3
Reference Case | 2023 | 5 | -7.1
Reference Case | 2023 | 5 | -9.4
Reference Case | 2023 | 9 | 23.7
Reference Case | 2023 | 3 | 6.8
Reference Case | 2023 | 4 | 7.2
Reference Case | 2023 | 3 | -17.1
Reference Case | 2023 | 4 | 4.4
Reference Case | 2023 | 4 | 7.9
Reference Case | 2023 | 7 | -17
Reference Case | 2023 | 4 | -14.3
Reference Case | 2023 | 10 | -18.6
Reference Case | 2023 | 5 | 5.6
Reference Case | 2023 | 3 | 17.6
Reference Case | 2023 | 2 | -19.1
Reference Case | 2023 | 13 | 52.2
Reference Case | 2023 | 7 | -18
Reference Case | 2023 | 3 | 9.8
Reference Case | 2023 | 8 | -11.9
Reference Case | 2023 | 5 | 4.1
Reference Case | 2023 | 4 | 5.7
Reference Case | 2023 | 4 | -17.6
Reference Case | 2023 | 11 | -29.6
Reference Case | 2023 | 4 | 21.8
Reference Case | 2023 | 1 | 24.3
Reference Case | 2023 | 2 | 26.1
Reference Case | 2023 | 1 | -26.6
Reference Case | 2023 | 9 | 35.6
Reference Case | 2023 | 3 | -14.8
Reference Case | 2023 | 3 | -4.6
Reference Case | 2023 | 3 | 8.7
Reference Case | 2023 | 3 | 19
Reference Case | 2023 | 7 | -13.7
Reference Case | 2023 | 4 | -15.4
Reference Case | 2023 | 2 | -52.5
Reference Case | 2023 | 3 | 10.2
Reference Case | 2023 | 3 | -10.8
Reference Case | 2023 | 3 | 30.3
Reference Case | 2023 | 2 | 29.8
Reference Case | 2023 | 2 | -28.9
Reference Case | 2023 | 3 | -12.2
Reference Case | 2023 | 4 | -7.2
Reference Case | 2023 | 1 | -22
Reference Case | 2023 | 4 | 24
Reference Case | 2023 | 5 | -15
Reference Case | 2023 | 3 | 21.1
Reference Case | 2023 | 4 | 26.9
Reference Case | 2023 | 1 | -23.6
Reference Case | 2023 | 1 | 44.7
Reference Case | 2023 | 3 | -21.8
Reference Case | 2023 | 15 | -23.3
Reference Case | 2023 | 8 | -20.2
Reference Case | 2023 | 3 | 24
Reference Case | 2023 | 5 | 14.5
Reference Case | 2023 | 10 | -14.8
Reference Case | 2023 | 3 | -16.1
Reference Case | 2023 | 3 | 4.6
Reference Case | 2023 | 6 | 45.3
Reference Case | 2023 | 3 | 13.5
Reference Case | 2023 | 1 | 58.4
Reference Case | 2023 | 2 | 33.5
Reference Case | 2023 | 1 | 39.8
Reference Case | 2023 | 4 | 15.2
Reference Case | 2023 | 4 | 27.8
Reference Case | 2023 | 3 | 11.8
Reference Case | 2023 | 5 | -24.8
Reference Case | 2023 | 17 | -34.3
Reference Case | 2023 | 17 | 46.4
Reference Case | 2023 | 10 | -38.5
Reference Case | 2023 | 1 | 36.3
Reference Case | 2023 | 1 | 46.5
Reference Case | 2023 | 1 | -26.1
Reference Case | 2023 | 1 | -35.4
Reference Case | 2023 | 5 | -10.3
Reference Case | 2023 | 4 | -14.6
Reference Case | 2023 | 2 | 33.3
Reference Case | 2023 | 3 | 13.1
Reference Case | 2023 | 2 | -23.1
Reference Case | 2023 | 3 | 23.6
Reference Case | 2023 | 5 | -7.9
Reference Case | 2023 | 2 | 31.4
Reference Case | 2023 | 2 | 36.4
Reference Case | 2023 | 4 | 26.3
Reference Case | 2023 | 15 | 66.1
Reference Case | 2023 | 7 | -56.7
Reference Case | 2023 | 10 | 78
Reference Case | 2023 | 6 | -46.8
Reference Case | 2023 | 10 | 28.4
Reference Case | 2023 | 2 | -32.5
Reference Case | 2023 | 2 | 20.2
Reference Case | 2023 | 2 | -16.6
Reference Case | 2023 | 18 | 34
Reference Case | 2023 | 8 | 5.5
Reference Case | 2023 | 5 | 2.7
Reference Case | 2023 | 5 | 11
Reference Case | 2023 | 4 | -0.7
Reference Case | 2023 | 4 | -11.9
Reference Case | 2023 | 3 | -3.4
Reference Case | 2023 | 7 | 7.6
Reference Case | 2023 | 7 | -16.8
Reference Case | 2023 | 2 | -18.2
Reference Case | 2023 | 2 | -12.9
Reference Case | 2023 | 3 | 1.3
Reference Case | 2023 | 5 | 27.9
Reference Case | 2023 | 5 | -2.4
Reference Case | 2023 | 3 | 25.7
Reference Case | 2023 | 3 | -16.3
Reference Case | 2023 | 10 | -5.2
Reference Case | 2023 | 3 | -3.3
Reference Case | 2023 | 8 | 6.2
Reference Case | 2023 | 21 | 36.4
Reference Case | 2023 | 10 | -8.9
Reference Case | 2023 | 7 | -9.8
Reference Case | 2023 | 5 | 4.2
Reference Case | 2023 | 4 | -31.3
Reference Case | 2023 | 10 | -21.2
Reference Case | 2023 | 4 | 2.9
Reference Case | 2023 | 2 | 27
Reference Case | 2023 | 3 | -18
Reference Case | 2023 | 5 | 26.2
Reference Case | 2023 | 6 | -6.5
Reference Case | 2023 | 3 | 38.7
Reference Case | 2023 | 8 | 16
Reference Case | 2023 | 3 | -24.1
Reference Case | 2023 | 1 | -36.7
Reference Case | 2023 | 4 | -24.8
Reference Case | 2023 | 5 | 27.6
Reference Case | 2023 | 2 | -47.4
Reference Case | 2023 | 3 | -30.9
Reference Case | 2023 | 2 | -14.5
Reference Case | 2023 | 2 | -47.2
Reference Case | 2023 | 1 | 37.5
Reference Case | 2023 | 6 | -5.8
Reference Case | 2023 | 20 | -130.6
Reference Case | 2023 | 22 | 59.2
Reference Case | 2023 | 19 | 45.8
Reference Case | 2023 | 4 | 3.8
Reference Case | 2023 | 3 | -3
Reference Case | 2023 | 5 | -6.5
Reference Case | 2023 | 4 | 11.3
Reference Case | 2023 | 2 | -9.7
Reference Case | 2023 | 3 | 44.6
Reference Case | 2023 | 8 | -12.1
Reference Case | 2023 | 5 | -12
Reference Case | 2023 | 3 | -14
Reference Case | 2023 | 4 | 2.8
Reference Case | 2023 | 5 | -16.7
Reference Case | 2023 | 10 | 10.2
Reference Case | 2023 | 2 | -16
Reference Case | 2023 | 4 | 4.7
Reference Case | 2023 | 4 | -14.5
Reference Case | 2023 | 8 | -31
Reference Case | 2023 | 3 | 11
Reference Case | 2023 | 3 | -19.8
Reference Case | 2023 | 3 | -20.4
Reference Case | 2023 | 3 | 26
Reference Case | 2023 | 3 | -22.1
Reference Case | 2023 | 2 | -19.9
Reference Case | 2023 | 10 | 25.7
Reference Case | 2023 | 6 | 43.9
Reference Case | 2023 | 6 | 27.8
Reference Case | 2023 | 4 | -36.6
Reference Case | 2023 | 3 | -12.5
Reference Case | 2023 | 5 | 25.9
Reference Case | 2023 | 10 | 9.7
Reference Case | 2023 | 4 | 1.9
Reference Case | 2023 | 1 | -33.6
Reference Case | 2023 | 2 | 32.6
Reference Case | 2023 | 9 | 39.4
Reference Case | 2023 | 1 | -41.1
Reference Case | 2023 | 3 | -8.2
Reference Case | 2023 | 4 | 29.4
Reference Case | 2023 | 2 | 23.3
Reference Case | 2023 | 8 | 16.2
Reference Case | 2023 | 16 | -50.8
Reference Case | 2023 | 7 | 2.4
Reference Case | 2023 | 5 | 4.3
Reference Case | 2023 | 16 | -33.8
Reference Case | 2023 | 3 | -3.5
Reference Case | 2023 | 3 | -3.2
Reference Case | 2023 | 6 | 6.8
Reference Case | 2023 | 11 | -23.6
Reference Case | 2023 | 3 | 34.5
Reference Case | 2023 | 4 | 15
Reference Case | 2023 | 5 | 29.1
Reference Case | 2023 | 7 | 17
Reference Case | 2023 | 6 | -3.4
Reference Case | 2023 | 3 | 5.6
Reference Case | 2023 | 3 | 4.3
Reference Case | 2023 | 3 | -7.4
Reference Case | 2023 | 4 | 21.7
Reference Case | 2023 | 3 | 18
Reference Case | 2023 | 3 | -7.5
Reference Case | 2023 | 7 | 11.3
Reference Case | 2023 | 8 | 9.3
Reference Case | 2023 | 16 | 21.8
Reference Case | 2023 | 4 | -5
Reference Case | 2023 | 4 | -3.9
Reference Case | 2023 | 5 | -6.7
Reference Case | 2023 | 3 | 0.9
Reference Case | 2023 | 7 | -24.4
Reference Case | 2023 | 1 | 33.1
Reference Case | 2023 | 12 | -28.6
Reference Case | 2023 | 1 | 24
Reference Case | 2023 | 18 | -53
Reference Case | 2023 | 1 | -22.4
Reference Case | 2023 | 17 | -30.7
Reference Case | 2023 | 2 | 30.6
Reference Case | 2023 | 10 | 26.9
Reference Case | 2023 | 15 | -24.4
Reference Case | 2023 | 7 | 29.1
Reference Case | 2023 | 6 | -26.1
Reference Case | 2023 | 3 | 12.3
Reference Case | 2023 | 6 | 3.1
Reference Case | 2023 | 4 | 4
Reference Case | 2023 | 2 | -16.8
Reference Case | 2023 | 7 | 30.7
Reference Case | 2023 | 9 | -17
Reference Case | 2023 | 3 | 17.5
Reference Case | 2023 | 3 | 30.8
Reference Case | 2023 | 6 | -11
Reference Case | 2023 | 3 | 25
Reference Case | 2023 | 4 | 28.2
Reference Case | 2023 | 4 | 1.7
Reference Case | 2023 | 8 | 33.8
Reference Case | 2023 | 5 | 18.4
Reference Case | 2023 | 9 | -16.9
Reference Case | 2023 | 7 | 30.5
Reference Case | 2023 | 5 | -30.8
Reference Case | 2023 | 1 | 143.9
Reference Case | 2023 | 4 | 15.5
Reference Case | 2023 | 5 | -30.3
Reference Case | 2023 | 9 | -14.9
Reference Case | 2023 | 6 | 23.7
Reference Case | 2023 | 3 | 11.9
Reference Case | 2023 | 2 | 39.7
Reference Case | 2023 | 26 | 30.3
Reference Case | 2023 | 3 | -14.9
Reference Case | 2023 | 7 | -18.1
Reference Case | 2023 | 5 | 13.2
Reference Case | 2023 | 4 | 12.5
Reference Case | 2023 | 5 | 23.4
Reference Case | 2023 | 7 | -11
Reference Case | 2023 | 5 | 18.3
Reference Case | 2023 | 3 | -42.5
Reference Case | 2023 | 3 | -29
Reference Case | 2023 | 2 | 30.8
Reference Case | 2023 | 19 | -85.6
Reference Case | 2023 | 18 | -59.1
Reference Case | 2023 | 4 | -21.5
Reference Case | 2023 | 12 | -25.5
Reference Case | 2023 | 3 | 51.4
Reference Case | 2023 | 1 | -27.5
Reference Case | 2023 | 3 | -3.8
Reference Case | 2023 | 15 | -25.4
Reference Case | 2023 | 9 | 27.8
Reference Case | 2023 | 6 | 22
Reference Case | 2023 | 8 | -25.7
Reference Case | 2023 | 2 | -19.7
Reference Case | 2023 | 5 | -15.7
Reference Case | 2023 | 3 | 46.9
Reference Case | 2023 | 1 | -43.8
Reference Case | 2023 | 3 | 15.4
Reference Case | 2023 | 3 | 18.4
Reference Case | 2023 | 8 | 17.3
Reference Case | 2023 | 2 | 38
Reference Case | 2023 | 10 | 35.3
Reference Case | 2023 | 11 | 55.6
Reference Case | 2023 | 3 | 14.3
Reference Case | 2023 | 4 | -8.2
Reference Case | 2023 | 3 | -35.9
Reference Case | 2023 | 1 | -42.6
Reference Case | 2023 | 5 | -26.6
Reference Case | 2023 | 4 | 5.1
Reference Case | 2023 | 4 | -6.5
Reference Case | 2023 | 12 | -24.1
Reference Case | 2023 | 4 | -4.4
Reference Case | 2023 | 6 | -13
Reference Case | 2023 | 7 | -9.7
Reference Case | 2023 | 5 | 2.6
Reference Case | 2023 | 2 | -1.7
Reference Case | 2023 | 5 | 9.5
Reference Case | 2023 | 4 | -5.1
Reference Case | 2023 | 14 | -21.6
Reference Case | 2023 | 5 | 0.2
Reference Case | 2023 | 9 | -33.1
Reference Case | 2023 | 8 | -26.5
Reference Case | 2023 | 10 | 30.8
Reference Case | 2023 | 1 | -30.3
Reference Case | 2023 | 4 | -16.6
Reference Case | 2023 | 3 | 25.1
Reference Case | 2023 | 4 | -21.7
Reference Case | 2023 | 1 | -32
Reference Case | 2023 | 14 | -36.5
Reference Case | 2023 | 3 | 21.2
Reference Case | 2023 | 1 | -26.9
Reference Case | 2023 | 1 | -27
Reference Case | 2023 | 7 | 36.8
Reference Case | 2023 | 4 | 21
Reference Case | 2023 | 24 | 67.7
Reference Case | 2023 | 1 | 28.1
Reference Case | 2023 | 1 | 31.4
Reference Case | 2023 | 2 | -28.8
Reference Case | 2023 | 1 | 65.5
Reference Case | 2023 | 8 | 19.6
Reference Case | 2023 | 16 | -87.7
Reference Case | 2023 | 1 | -26
Reference Case | 2023 | 2 | -33.2
Reference Case | 2023 | 1 | 21.6
Reference Case | 2023 | 4 | 18.5
Reference Case | 2023 | 5 | -29.4
Reference Case | 2023 | 2 | -16.5
Reference Case | 2023 | 4 | 10.4
Reference Case | 2023 | 3 | -31.8
Reference Case | 2023 | 5 | -21.9
Reference Case | 2023 | 1 | -39.3
Reference Case | 2023 | 4 | -10.8
Reference Case | 2023 | 12 | 20.2
Reference Case | 2023 | 5 | 15
Reference Case | 2023 | 1 | -31.5
Reference Case | 2023 | 3 | -4.8
Reference Case | 2023 | 3 | -33
Reference Case | 2023 | 8 | 3.8
Reference Case | 2023 | 4 | -6.9
Reference Case | 2023 | 5 | 0.7
Reference Case | 2023 | 9 | 1.3
Reference Case | 2023 | 4 | -5.5
Reference Case | 2023 | 11 | 5.2
Reference Case | 2023 | 9 | -14
Reference Case | 2023 | 12 | -21.9
Reference Case | 2023 | 5 | 1.6
Reference Case | 2023 | 5 | 5.4
Reference Case | 2023 | 3 | 2.4
Reference Case | 2023 | 4 | -14.7
Reference Case | 2023 | 1 | -24
Reference Case | 2023 | 30 | -39.7
Reference Case | 2023 | 18 | -42.2
Reference Case | 2023 | 4 | -18.3
Reference Case | 2023 | 6 | 12.7
Reference Case | 2023 | 3 | -23.7
Reference Case | 2023 | 5 | 12.3
Reference Case | 2023 | 2 | -26.7
Reference Case | 2023 | 3 | -6.6
Reference Case | 2023 | 15 | -19.9
Reference Case | 2023 | 5 | 19.3
Reference Case | 2023 | 5 | 10.5
Reference Case | 2023 | 1 | -35
Reference Case | 2023 | 12 | 31.2
Reference Case | 2023 | 3 | 7.7
Reference Case | 2023 | 1 | -24.3
Reference Case | 2023 | 5 | 19
Reference Case | 2023 | 5 | -22.4
Reference Case | 2023 | 8 | -21.2
Reference Case | 2023 | 1 | -27.4
Reference Case | 2023 | 14 | -48.6
Reference Case | 2023 | 4 | 13.9
Reference Case | 2023 | 6 | -9.6
Reference Case | 2023 | 1 | 44.1
Reference Case | 2023 | 5 | 9.6
Reference Case | 2023 | 11 | -25.9
Reference Case | 2023 | 18 | -160
Reference Case | 2023 | 10 | 55
Reference Case | 2023 | 8 | -52.8
Reference Case | 2023 | 5 | 7
Reference Case | 2023 | 6 | 16
Reference Case | 2023 | 8 | 15.8
Reference Case | 2023 | 3 | 8
Reference Case | 2023 | 8 | -19.5
Reference Case | 2023 | 11 | -19.6
Reference Case | 2023 | 5 | 21.8
Reference Case | 2023 | 2 | -30.9
Reference Case | 2023 | 8 | 28.3
Reference Case | 2023 | 5 | -22
Reference Case | 2023 | 3 | 28.8
Reference Case | 2023 | 4 | 24.8
Reference Case | 2023 | 5 | -24.5
Reference Case | 2023 | 7 | -23.8
Reference Case | 2023 | 7 | 26.6
Reference Case | 2023 | 13 | 38.4
Reference Case | 2023 | 6 | -27.6
Reference Case | 2023 | 6 | 37.7
Reference Case | 2023 | 18 | -104.6
Reference Case | 2023 | 24 | 47.7
Reference Case | 2023 | 44 | 78.3
Reference Case | 2023 | 3 | 6.3
Reference Case | 2023 | 3 | 2.6
Reference Case | 2023 | 6 | -13.8
Reference Case | 2023 | 5 | -4.1
Reference Case | 2023 | 5 | -3
Reference Case | 2023 | 5 | 3.8
Reference Case | 2023 | 4 | -2.6
Reference Case | 2023 | 4 | -1.7
Reference Case | 2023 | 19 | -127.9
Reference Case | 2023 | 10 | 31.5
Reference Case | 2023 | 8 | -14.4
Reference Case | 2023 | 26 | -45.1
Reference Case | 2023 | 11 | -73.6
Reference Case | 2023 | 10 | -39.4
Reference Case | 2023 | 3 | -30.4
Reference Case | 2023 | 3 | -33.5
Reference Case | 2023 | 1 | -35.5
Reference Case | 2023 | 13 | -47.7
Reference Case | 2023 | 8 | 34
Reference Case | 2023 | 7 | -22.3
Reference Case | 2023 | 11 | 47.5
Reference Case | 2023 | 5 | -21.5
Reference Case | 2023 | 3 | -25.2
Reference Case | 2023 | 4 | -29
Reference Case | 2023 | 6 | 28.8
Reference Case | 2023 | 7 | -15.8
Reference Case | 2023 | 8 | 34.8
Reference Case | 2023 | 3 | -14.6
Reference Case | 2023 | 1 | -19.2
Reference Case | 2023 | 16 | -43.9
Reference Case | 2023 | 22 | 42.6
Reference Case | 2023 | 12 | 17.9
Reference Case | 2023 | 8 | -37
Reference Case | 2023 | 3 | 3.7
Reference Case | 2023 | 1 | 29.8
Reference Case | 2023 | 2 | 13.7
Reference Case | 2023 | 1 | -31.4
Reference Case | 2023 | 4 | 41.4
Reference Case | 2023 | 6 | -15
Reference Case | 2023 | 5 | -7.7
Reference Case | 2023 | 2 | -26.5
Reference Case | 2023 | 12 | -67.9
Reference Case | 2023 | 4 | 9.5
Reference Case | 2023 | 23 | 107.3
Reference Case | 2023 | 16 | -75.5
Reference Case | 2023 | 4 | 19.7
Reference Case | 2023 | 16 | 35.9
Reference Case | 2023 | 1 | -41.8
Reference Case | 2023 | 1 | 35.3
Reference Case | 2023 | 4 | 11.1
Reference Case | 2023 | 1 | -34.8
Reference Case | 2023 | 1 | -40.9
Reference Case | 2023 | 8 | 25.3
Reference Case | 2023 | 20 | -113.3
Reference Case | 2023 | 5 | 31.1
Reference Case | 2023 | 12 | 14.8
Reference Case | 2023 | 2 | 2.4
Reference Case | 2023 | 5 | -12.3
Reference Case | 2023 | 7 | 7.4
Reference Case | 2023 | 8 | -4.7
Reference Case | 2023 | 6 | -9.1
Reference Case | 2023 | 4 | 0.2
Reference Case | 2023 | 5 | -2.6
Reference Case | 2023 | 2 | 1.3
Reference Case | 2023 | 19 | -137.9
Reference Case | 2023 | 11 | 26.8
Reference Case | 2023 | 1 | -32.6
Reference Case | 2023 | 10 | -44.8
Reference Case | 2023 | 5 | 9
Reference Case | 2023 | 3 | -24
Reference Case | 2023 | 1 | -20.9
Reference Case | 2023 | 13 | -26.5
Reference Case | 2023 | 4 | 24.5
Reference Case | 2023 | 1 | 32.4
Reference Case | 2023 | 17 | -29.5
Reference Case | 2023 | 16 | 48.9
Reference Case | 2023 | 5 | -8
Reference Case | 2023 | 3 | -15.8
Reference Case | 2023 | 2 | 21.1
Reference Case | 2023 | 2 | -21.3
Reference Case | 2023 | 3 | 24.4
Reference Case | 2023 | 4 | -14.4
Reference Case | 2023 | 5 | -16.2
Reference Case | 2023 | 11 | -60.3
Reference Case | 2023 | 14 | -42.1
Reference Case | 2023 | 5 | -18.8
Reference Case | 2023 | 12 | -35.9
Reference Case | 2023 | 2 | 29.4
Reference Case | 2023 | 3 | -11.6
Reference Case | 2023 | 2 | 30.4
Reference Case | 2023 | 2 | 19.7
Reference Case | 2023 | 5 | -20.1
Reference Case | 2023 | 13 | 21
Reference Case | 2023 | 1 | -30.8
Reference Case | 2023 | 5 | 19.2
Reference Case | 2023 | 1 | 32
Reference Case | 2023 | 1 | 50.1
Reference Case | 2023 | 3 | 27.8
Reference Case | 2023 | 9 | 31.2
Reference Case | 2023 | 7 | -27.3
Reference Case | 2023 | 43 | 80.9
Reference Case | 2023 | 6 | 3.8
Reference Case | 2023 | 6 | 10.6
Reference Case | 2023 | 31 | 47.7
Reference Case | 2023 | 5 | 14
Reference Case | 2023 | 1 | -37.7
Reference Case | 2023 | 9 | 18
Reference Case | 2023 | 7 | 1.3
Reference Case | 2023 | 6 | -40.1
Reference Case | 2023 | 8 | -23.1
Reference Case | 2023 | 9 | -13.2
Reference Case | 2023 | 18 | -44.4
Reference Case | 2023 | 2 | 38.4
Reference Case | 2023 | 1 | -16.3
Reference Case | 2023 | 2 | -36.5
Reference Case | 2023 | 1 | -42.3
Reference Case | 2023 | 2 | 23.7
Reference Case | 2023 | 3 | -33.6
Reference Case | 2023 | 1 | -35.6
Reference Case | 2023 | 2 | 41.2
Reference Case | 2023 | 8 | 26.6
Reference Case | 2023 | 6 | 44.2
Reference Case | 2023 | 7 | 32.5
Reference Case | 2023 | 5 | 30.4
Reference Case | 2023 | 2 | 27.5
Reference Case | 2023 | 2 | 33.7
Reference Case | 2023 | 15 | 23.1
Reference Case | 2023 | 4 | 9.1
Reference Case | 2023 | 2 | -24.9
Reference Case | 2023 | 6 | -29.1
Reference Case | 2023 | 5 | 32.2
Reference Case | 2023 | 1 | 47.5
Reference Case | 2023 | 2 | 37.1
Reference Case | 2023 | 4 | -5.7
Reference Case | 2023 | 1 | -36.5
Reference Case | 2023 | 1 | 31.1
Reference Case | 2023 | 3 | -33.7
Reference Case | 2023 | 2 | 22.8
Reference Case | 2023 | 5 | 28.4
Reference Case | 2023 | 4 | 35
Reference Case | 2023 | 10 | 17.9
Reference Case | 2023 | 5 | -41.1
Reference Case | 2023 | 5 | 27.3
Reference Case | 2023 | 7 | -34.7
Reference Case | 2023 | 6 | 38.8
Reference Case | 2023 | 7 | 37.1
Reference Case | 2023 | 7 | -51.1
Reference Case | 2023 | 8 | -15.5
Reference Case | 2023 | 4 | 18.9
Reference Case | 2023 | 3 | -27.5
Reference Case | 2023 | 3 | 29.8
Reference Case | 2023 | 1 | 37
Reference Case | 2023 | 6 | 20.5
Reference Case | 2023 | 14 | 25.4
Reference Case | 2023 | 3 | 19.4
Reference Case | 2023 | 23 | 39.5
Reference Case | 2023 | 12 | 16.7
Reference Case | 2023 | 6 | -8.3
Reference Case | 2023 | 9 | 24.5
Reference Case | 2023 | 3 | -31.1
Reference Case | 2023 | 18 | 33.3
Reference Case | 2023 | 2 | -18.3
Reference Case | 2023 | 3 | 5.7
Reference Case | 2023 | 3 | 43.2
Reference Case | 2023 | 6 | 8.7
Reference Case | 2023 | 13 | 22.3
Reference Case | 2023 | 5 | -39.7
Reference Case | 2023 | 4 | 37.3
Reference Case | 2023 | 2 | 45.1
Reference Case | 2023 | 1 | 28.2
Reference Case | 2023 | 14 | 41.9
Reference Case | 2023 | 4 | 15.4
Reference Case | 2023 | 16 | 30.2
Reference Case | 2023 | 1 | 38.9
Reference Case | 2023 | 3 | 8.6
Reference Case | 2023 | 4 | 0.5
Reference Case | 2023 | 5 | -15.6
Reference Case | 2023 | 1 | 66.1
Reference Case | 2023 | 4 | -19.2
Reference Case | 2023 | 3 | 31.3
Reference Case | 2023 | 19 | -61.8
Reference Case | 2023 | 1 | -43.6
Reference Case | 2023 | 5 | 19.4
Reference Case | 2023 | 3 | 13
Reference Case | 2023 | 8 | -30.1
Reference Case | 2023 | 2 | 17.2
Reference Case | 2023 | 3 | 25.3
Reference Case | 2023 | 1 | 26.6
Reference Case | 2023 | 3 | -35.5
Reference Case | 2023 | 4 | -39.5
Reference Case | 2023 | 1 | 39.3
Reference Case | 2023 | 5 | -32.5
Reference Case | 2023 | 12 | -29.4
Reference Case | 2023 | 3 | 29.7
Reference Case | 2023 | 3 | -42.6
Reference Case | 2023 | 2 | 24.8
Reference Case | 2023 | 1 | 42.9
Reference Case | 2023 | 4 | 48.3
Reference Case | 2023 | 3 | 24.9
Reference Case | 2023 | 6 | -14.8
Reference Case | 2023 | 3 | 35.6
Reference Case | 2023 | 1 | 34.8
Reference Case | 2023 | 4 | -23.3
Reference Case | 2023 | 6 | -29.7
Reference Case | 2023 | 5 | -34.1
Reference Case | 2023 | 2 | -25.6
Reference Case | 2023 | 8 | 14.7
Reference Case | 2023 | 8 | -30.3
Reference Case | 2023 | 2 | 19.1
Reference Case | 2023 | 6 | 25.5
Reference Case | 2023 | 9 | -22.2
Reference Case | 2023 | 2 | -35.1
Reference Case | 2023 | 5 | -41.5
Reference Case | 2023 | 2 | -25.9
Reference Case | 2023 | 5 | 9.1
Reference Case | 2023 | 5 | -11.5
Reference Case | 2023 | 1 | 26.8
Reference Case | 2023 | 5 | -14.6
Reference Case | 2023 | 6 | 23.8
Reference Case | 2023 | 4 | 31.4
Reference Case | 2023 | 3 | 30.5
Reference Case | 2023 | 3 | 16.2
Reference Case | 2023 | 6 | -34.5
Reference Case | 2023 | 5 | -17.6
Reference Case | 2023 | 9 | -36
Reference Case | 2023 | 4 | 20.2
Reference Case | 2023 | 4 | -30.4
Reference Case | 2023 | 7 | 28.6
Reference Case | 2023 | 4 | -12.5
Reference Case | 2023 | 1 | -28.1
Reference Case | 2023 | 1 | -39.4
Reference Case | 2023 | 3 | 45.6
Reference Case | 2023 | 1 | 41.1
Reference Case | 2023 | 17 | 46.6
Reference Case | 2023 | 2 | -17.6
Reference Case | 2023 | 24 | 57.6
Reference Case | 2023 | 20 | -60.5
Reference Case | 2023 | 13 | 48.8
Reference Case | 2023 | 1 | 27
Reference Case | 2023 | 4 | 6.9
Reference Case | 2023 | 10 | 49.9
Reference Case | 2023 | 6 | 35.9
Reference Case | 2023 | 4 | 29.3
Reference Case | 2023 | 10 | 26.2
Reference Case | 2023 | 3 | 40.7
Reference Case | 2023 | 12 | 18.1
Reference Case | 2023 | 6 | 8.6
Reference Case | 2023 | 9 | 22.7
Reference Case | 2023 | 4 | -20.7
Reference Case | 2023 | 2 | -29.6
Reference Case | 2023 | 1 | -27.8
Reference Case | 2023 | 7 | 29.9
Reference Case | 2023 | 5 | 15.4
Reference Case | 2023 | 2 | -43
Reference Case | 2023 | 9 | -36.6
Reference Case | 2023 | 4 | -3.2
Reference Case | 2023 | 1 | -27.9
Reference Case | 2023 | 1 | 56.2
Reference Case | 2023 | 2 | 37.9
Reference Case | 2023 | 5 | -37.8
Reference Case | 2023 | 5 | -15.3
Reference Case | 2023 | 3 | -24.5
Reference Case | 2023 | 3 | 41.6
Reference Case | 2023 | 4 | -13.4
Reference Case | 2023 | 7 | 25.2
Reference Case | 2023 | 12 | 31.5
Reference Case | 2023 | 1 | -36.3
Reference Case | 2023 | 3 | -18.4
Reference Case | 2023 | 3 | -16.6
Reference Case | 2023 | 4 | 37.1
Reference Case | 2023 | 5 | 26.7
Reference Case | 2023 | 4 | -21.8
Reference Case | 2023 | 1 | -41.5
Reference Case | 2023 | 5 | 42
Reference Case | 2023 | 9 | -32.5
Reference Case | 2023 | 9 | -38.4
Reference Case | 2023 | 8 | 54
Reference Case | 2023 | 4 | 20.4
Reference Case | 2023 | 10 | -19.8
Reference Case | 2023 | 2 | 43.4
Reference Case | 2023 | 1 | -29
Reference Case | 2023 | 1 | -39.5
Reference Case | 2023 | 4 | 34.4
Reference Case | 2023 | 1 | 26.7
Reference Case | 2023 | 3 | 28.7
Reference Case | 2023 | 3 | 26.4
Reference Case | 2023 | 4 | -19.6
Reference Case | 2023 | 3 | -24.4
Reference Case | 2023 | 2 | -27.9
Reference Case | 2023 | 16 | -30
Reference Case | 2023 | 1 | 25.9
Reference Case | 2023 | 18 | -24.9
Reference Case | 2023 | 1 | 49.7
Reference Case | 2023 | 6 | 40.5
Reference Case | 2023 | 5 | 31.7
Reference Case | 2023 | 7 | -49.1
Reference Case | 2023 | 4 | -6.1
Reference Case | 2023 | 7 | -38.8
Reference Case | 2023 | 8 | 27.2
Reference Case | 2023 | 8 | -40.5
Reference Case | 2023 | 5 | -22.9
Reference Case | 2023 | 16 | 26.7
Reference Case | 2023 | 1 | 35
Reference Case | 2023 | 4 | 16.4
Reference Case | 2023 | 4 | -29.3
Reference Case | 2023 | 23 | 18.5
Reference Case | 2023 | 1 | -47.5
Reference Case | 2023 | 13 | 40.5
Reference Case | 2023 | 12 | 52.3
Reference Case | 2023 | 3 | -35.1
Reference Case | 2023 | 11 | 61.3
Reference Case | 2023 | 4 | 36.2
Reference Case | 2023 | 7 | -34
Reference Case | 2023 | 11 | 23.7
Reference Case | 2023 | 2 | 36.7
Reference Case | 2023 | 7 | 21.3
Reference Case | 2023 | 14 | 49.2
Reference Case | 2023 | 8 | 52.5
Reference Case | 2023 | 14 | -35.7
Reference Case | 2023 | 4 | 4.1
Reference Case | 2023 | 12 | 52.2
Reference Case | 2023 | 10 | -76.9
Reference Case | 2023 | 15 | 108.5
Reference Case | 2023 | 8 | -46.4
Reference Case | 2023 | 4 | 4.6
Reference Case | 2023 | 7 | 52.7
Reference Case | 2023 | 12 | -93.9
Reference Case | 2023 | 16 | 53.7
Reference Case | 2023 | 5 | -19.1
Reference Case | 2023 | 8 | -15.1
Reference Case | 2023 | 6 | -9.9
Reference Case | 2023 | 7 | 36.5
Reference Case | 2023 | 5 | 12.8
Reference Case | 2023 | 12 | 29.9
Reference Case | 2023 | 4 | 4.8
Reference Case | 2023 | 5 | -8.7
Reference Case | 2023 | 6 | 11.3
Reference Case | 2023 | 2 | 28.6
Reference Case | 2023 | 19 | -52
Reference Case | 2023 | 9 | -30
Reference Case | 2023 | 5 | -7
Reference Case | 2023 | 6 | -14.6
Reference Case | 2023 | 37 | -78
Reference Case | 2023 | 19 | 34.4
Reference Case | 2023 | 6 | -11.7
Reference Case | 2023 | 10 | -17
Reference Case | 2023 | 5 | 23.9
Reference Case | 2023 | 2 | -27.5
Reference Case | 2023 | 5 | 18.8
Reference Case | 2023 | 6 | -16.7
Reference Case | 2023 | 5 | -12.7
Reference Case | 2023 | 8 | 48.3
Reference Case | 2023 | 3 | -20
Reference Case | 2023 | 5 | 28.2
Reference Case | 2023 | 3 | -9.7
Reference Case | 2023 | 6 | 19.2
Reference Case | 2023 | 7 | -40.1
Reference Case | 2023 | 7 | 13.8
Reference Case | 2023 | 10 | -12.5
Reference Case | 2023 | 4 | -8.1
Reference Case | 2023 | 16 | -57.4
Reference Case | 2023 | 3 | 22.5
Reference Case | 2023 | 11 | 41.7
Reference Case | 2023 | 1 | 32.2
Reference Case | 2023 | 17 | 41.4
Reference Case | 2023 | 1 | -31
Reference Case | 2023 | 6 | 24.1
Reference Case | 2023 | 6 | 16.2
Reference Case | 2023 | 4 | -23.9
Reference Case | 2023 | 1 | 36.9
Reference Case | 2023 | 5 | 15.6
Reference Case | 2023 | 12 | 22.7
Reference Case | 2023 | 8 | -18.5
Reference Case | 2023 | 2 | -25.4
Reference Case | 2023 | 8 | 11.3
Reference Case | 2023 | 9 | 15.7
Reference Case | 2023 | 11 | 24
Reference Case | 2023 | 29 | -50
Reference Case | 2023 | 9 | 21.5
Reference Case | 2023 | 5 | -33.4
Reference Case | 2023 | 9 | 27.1
Reference Case | 2023 | 2 | -31.2
Reference Case | 2023 | 5 | 5.5
Reference Case | 2023 | 20 | -14.7
Reference Case | 2023 | 12 | -22.5
Reference Case | 2023 | 3 | -4.9
Reference Case | 2023 | 4 | 5.9
Reference Case | 2023 | 12 | -25.1
Reference Case | 2023 | 27 | -52.7
Reference Case | 2023 | 1 | -25.9
Reference Case | 2023 | 3 | -10.4
Reference Case | 2023 | 6 | -17.8
Reference Case | 2023 | 26 | -82.6
Reference Case | 2023 | 1 | 19.4
Reference Case | 2023 | 3 | 26.8
Reference Case | 2023 | 4 | 35.6
Reference Case | 2023 | 3 | -28.1
Reference Case | 2023 | 22 | 38.5
Reference Case | 2023 | 6 | 18.3
Reference Case | 2023 | 10 | 28.8
Reference Case | 2023 | 3 | 32.4
Reference Case | 2023 | 1 | -34.6
Reference Case | 2023 | 8 | 12
Reference Case | 2023 | 2 | 32.1
Reference Case | 2023 | 6 | 15.2
Reference Case | 2023 | 4 | -22.1
Reference Case | 2023 | 1 | -31.9
Reference Case | 2023 | 19 | 26.1
Reference Case | 2023 | 36 | 48.2
Reference Case | 2023 | 8 | 33
Reference Case | 2023 | 2 | -20.7
Reference Case | 2023 | 7 | -36.7
Reference Case | 2023 | 9 | 16.4
Reference Case | 2023 | 6 | 23.5
Reference Case | 2023 | 3 | -28.6
Reference Case | 2023 | 18 | 37.2
Reference Case | 2023 | 3 | 27.5
Reference Case | 2023 | 21 | 48.4
Reference Case | 2023 | 1 | -35.3
Reference Case | 2023 | 3 | 38.6
Reference Case | 2023 | 1 | -46.1
Reference Case | 2023 | 3 | -13.1
Reference Case | 2023 | 1 | 48.2
Reference Case | 2023 | 5 | -29.8
Reference Case | 2023 | 2 | 34.3
Reference Case | 2023 | 1 | 34.1
Reference Case | 2023 | 10 | 54.1
Reference Case | 2023 | 6 | 28.9
Reference Case | 2023 | 2 | 34
Reference Case | 2023 | 3 | 34.2
Reference Case | 2023 | 7 | -30.1
Reference Case | 2023 | 6 | -15.6
Reference Case | 2023 | 3 | -31.9
Reference Case | 2023 | 14 | 40.7
Reference Case | 2023 | 9 | 31.4
Reference Case | 2023 | 3 | 34.8
Reference Case | 2023 | 9 | -20.5
Reference Case | 2023 | 3 | 38.4
Reference Case | 2023 | 3 | 53.5
Reference Case | 2023 | 3 | -30.5
Reference Case | 2023 | 2 | 38.6
Reference Case | 2023 | 17 | -33.6
Reference Case | 2023 | 5 | 23.8
Reference Case | 2023 | 3 | 46.1
Reference Case | 2023 | 4 | 38.3
Reference Case | 2023 | 2 | 36.3
Reference Case | 2023 | 9 | 14.5
Reference Case | 2023 | 5 | -11.9
Reference Case | 2023 | 1 | -53.2
Reference Case | 2023 | 2 | 19
Reference Case | 2023 | 2 | 25.4
Reference Case | 2023 | 5 | 22.1
Reference Case | 2023 | 4 | -23.4
Reference Case | 2023 | 2 | -44
Reference Case | 2023 | 4 | 17.8
Reference Case | 2023 | 10 | 58.5
Reference Case | 2023 | 16 | -52.3
Reference Case | 2023 | 5 | -21.8
Reference Case | 2023 | 2 | 42
Reference Case | 2023 | 10 | -24.9
Reference Case | 2023 | 4 | 42.5
Reference Case | 2023 | 6 | -14.4
Reference Case | 2023 | 2 | -21.7
Reference Case | 2023 | 6 | 19.8
Reference Case | 2023 | 4 | -13.7
Reference Case | 2023 | 6 | -30
Reference Case | 2023 | 4 | -28.8
Reference Case | 2023 | 5 | 15.2
Reference Case | 2023 | 5 | 23.5
Reference Case | 2023 | 4 | 16.7
Reference Case | 2023 | 2 | 28.7
Reference Case | 2023 | 2 | -29.8
Reference Case | 2023 | 5 | 15.7
Reference Case | 2023 | 5 | 26.1
Reference Case | 2023 | 5 | -51
Reference Case | 2023 | 3 | 5.3
Reference Case | 2023 | 6 | 21.4
Reference Case | 2023 | 4 | -20.1
Reference Case | 2023 | 1 | 52.8
Reference Case | 2023 | 5 | 44.3
Reference Case | 2023 | 10 | 21.4
Reference Case | 2023 | 4 | 55.4
Reference Case | 2023 | 6 | -11.6
Reference Case | 2023 | 17 | 27.3
Reference Case | 2023 | 7 | 14
Reference Case | 2023 | 4 | -17.1
Reference Case | 2023 | 4 | -22.4
Reference Case | 2023 | 4 | 22.5
Reference Case | 2023 | 2 | 42.9
Reference Case | 2023 | 3 | 21.5
Reference Case | 2023 | 7 | 11
Reference Case | 2023 | 3 | 19.8
Reference Case | 2023 | 2 | 26.3
Reference Case | 2023 | 5 | 12.6
Reference Case | 2023 | 3 | -39.2
Reference Case | 2023 | 5 | 31.2
Reference Case | 2023 | 1 | 61.4
Reference Case | 2023 | 2 | 35.1
Reference Case | 2023 | 6 | 44.6
Reference Case | 2023 | 15 | 45.5
Reference Case | 2023 | 2 | -25.8
Reference Case | 2023 | 3 | 31.5
Reference Case | 2023 | 3 | 37.9
Reference Case | 2023 | 1 | -38.9
Reference Case | 2023 | 6 | -22.1
Reference Case | 2023 | 5 | -44.9
Reference Case | 2023 | 2 | -23
Reference Case | 2023 | 3 | 36.5
Reference Case | 2023 | 4 | -32.7
Reference Case | 2023 | 3 | -28
Reference Case | 2023 | 4 | 24.1
Reference Case | 2023 | 12 | 37.6
Reference Case | 2023 | 25 | 39.7
Reference Case | 2023 | 5 | -22.8
Reference Case | 2023 | 1 | -42.5
Reference Case | 2023 | 23 | 35.5
Reference Case | 2023 | 3 | -18.6
Reference Case | 2023 | 4 | 45.1
Reference Case | 2023 | 3 | -48.6
Reference Case | 2023 | 7 | 15.9
Reference Case | 2023 | 1 | 31.3
Reference Case | 2023 | 6 | -25
Reference Case | 2023 | 2 | 47.1
Reference Case | 2023 | 3 | -29.3
Reference Case | 2023 | 19 | 36
Reference Case | 2023 | 3 | -34.1
Reference Case | 2023 | 16 | 72.1
Reference Case | 2023 | 2 | -33.5
Reference Case | 2023 | 4 | -19.7
Reference Case | 2023 | 11 | 30
Reference Case | 2023 | 2 | -31.5
Reference Case | 2023 | 13 | 34.8
Reference Case | 2023 | 12 | 25.7
Reference Case | 2023 | 5 | -16.8
Reference Case | 2023 | 6 | -11.1
Reference Case | 2023 | 4 | 16.9
Reference Case | 2023 | 29 | 49.9
Reference Case | 2023 | 1 | 23.6
Reference Case | 2023 | 2 | 35.2
Reference Case | 2023 | 27 | 37.9
Reference Case | 2023 | 14 | 19.2
Reference Case | 2023 | 12 | 49.3
Reference Case | 2023 | 10 | -34.9
Reference Case | 2023 | 6 | 18.4
Reference Case | 2023 | 1 | 32.9
Reference Case | 2023 | 5 | -6.3
Reference Case | 2023 | 18 | -37
Reference Case | 2023 | 10 | -45.5
Reference Case | 2023 | 12 | 80.3
Reference Case | 2023 | 7 | -64.9
Reference Case | 2023 | 15 | 62.4
Reference Case | 2023 | 6 | -14.2
Reference Case | 2023 | 2 | -30.3
Reference Case | 2023 | 2 | -42.2
Reference Case | 2023 | 6 | -10.8
Reference Case | 2023 | 6 | -10.4
Reference Case | 2023 | 8 | 16.5
Reference Case | 2023 | 22 | 78
Reference Case | 2023 | 12 | -43.7
Reference Case | 2023 | 3 | 7.1
Reference Case | 2023 | 5 | -13
Reference Case | 2023 | 7 | -43.2
Reference Case | 2023 | 6 | -17
Reference Case | 2023 | 3 | 20
Reference Case | 2023 | 3 | 20.8
Reference Case | 2023 | 4 | -17.2
Reference Case | 2023 | 16 | 35.1
Reference Case | 2023 | 13 | -26.3
Reference Case | 2023 | 9 | -23.6
Reference Case | 2023 | 3 | -24.3
Reference Case | 2023 | 1 | 43.8
Reference Case | 2023 | 9 | 12.8
Reference Case | 2023 | 5 | -13.1
Reference Case | 2023 | 5 | 42.7
Reference Case | 2023 | 6 | -23
Reference Case | 2023 | 8 | -25.8
Reference Case | 2023 | 7 | 28.4
Reference Case | 2023 | 10 | -24.3
Reference Case | 2023 | 2 | 29.6
Reference Case | 2023 | 26 | -36.7
Reference Case | 2023 | 15 | -46.8
Reference Case | 2023 | 7 | 12.1
Reference Case | 2023 | 5 | -28.6
Reference Case | 2023 | 5 | 13.3
Reference Case | 2023 | 5 | -36.9
Reference Case | 2023 | 2 | 27.6
Reference Case | 2023 | 1 | 30.5
Reference Case | 2023 | 5 | -28
Reference Case | 2023 | 8 | 21.2
Reference Case | 2023 | 3 | 12.5
Reference Case | 2023 | 8 | 27.5
Reference Case | 2023 | 6 | 9.1
Reference Case | 2023 | 4 | 24.7
Reference Case | 2023 | 5 | 7.1
Reference Case | 2023 | 7 | -13.1
Reference Case | 2023 | 7 | 14.8
Reference Case | 2023 | 20 | -45.7
Reference Case | 2023 | 13 | -19
Reference Case | 2023 | 7 | -7.2
Reference Case | 2023 | 17 | 34.4
Reference Case | 2023 | 3 | -14.5
Reference Case | 2023 | 1 | -28.3
Reference Case | 2023 | 8 | -51.2
Reference Case | 2023 | 4 | -26.7
Reference Case | 2023 | 3 | 24.8
Reference Case | 2023 | 14 | 14.7
Reference Case | 2023 | 6 | 17.4
Reference Case | 2023 | 5 | 17.1
Reference Case | 2023 | 15 | 21.5
Reference Case | 2023 | 5 | 20
Reference Case | 2023 | 9 | 38.7
Reference Case | 2023 | 14 | 50
Reference Case | 2023 | 16 | 33.3
Reference Case | 2023 | 10 | 20.6
Reference Case | 2023 | 5 | -31.6
Reference Case | 2023 | 15 | 28.3
Reference Case | 2023 | 14 | 26.9
Reference Case | 2023 | 8 | 31.3
Reference Case | 2023 | 2 | 27.7
Reference Case | 2023 | 8 | 34.4
Reference Case | 2023 | 11 | -55.4
Reference Case | 2023 | 15 | -39.2
Reference Case | 2023 | 5 | -8.5
Reference Case | 2023 | 8 | -28
Reference Case | 2023 | 5 | -14.3
Reference Case | 2023 | 3 | 4.8
Reference Case | 2023 | 5 | -9.5
Reference Case | 2023 | 3 | -18.7
Reference Case | 2023 | 3 | 18.7
Reference Case | 2023 | 5 | -26
Reference Case | 2023 | 25 | -50.4
Reference Case | 2023 | 2 | 36.6
Reference Case | 2023 | 6 | -17.4
Reference Case | 2023 | 5 | -19.9
Reference Case | 2023 | 3 | 5.2
Reference Case | 2023 | 4 | -21
Reference Case | 2023 | 3 | -3.6
Reference Case | 2023 | 5 | 11.3
Reference Case | 2023 | 10 | 30.1
Reference Case | 2023 | 4 | 20.9
Reference Case | 2023 | 1 | -40.6
Reference Case | 2023 | 4 | 19.5
Reference Case | 2023 | 1 | -28.8
Reference Case | 2023 | 6 | -15.1
Reference Case | 2023 | 13 | 54.8
Reference Case | 2023 | 1 | -39
Reference Case | 2023 | 21 | 86
Reference Case | 2023 | 9 | 31
Reference Case | 2023 | 22 | 34.5
Reference Case | 2023 | 3 | -18.1
Reference Case | 2023 | 2 | -23.5
Reference Case | 2023 | 1 | -50
Reference Case | 2023 | 4 | -7.1
Reference Case | 2023 | 14 | 28.1
Reference Case | 2023 | 16 | 17.5
Reference Case | 2023 | 15 | -42
Reference Case | 2023 | 5 | 13.8
Reference Case | 2023 | 8 | -36.7
Reference Case | 2023 | 4 | 17.5
Reference Case | 2023 | 16 | 57.9
Reference Case | 2023 | 17 | -37.6
Reference Case | 2023 | 4 | -11.8
Reference Case | 2023 | 23 | -38.6
Reference Case | 2023 | 14 | -36
Reference Case | 2023 | 4 | 18.2
Reference Case | 2023 | 11 | 37.1
Reference Case | 2023 | 7 | -20.6
Reference Case | 2023 | 6 | 34.6
Reference Case | 2023 | 14 | 33.1
Reference Case | 2023 | 4 | -11.1
Reference Case | 2023 | 1 | 52.7
Reference Case | 2023 | 13 | 27.5
Reference Case | 2023 | 11 | 31.7
Reference Case | 2023 | 3 | 19.7
Reference Case | 2023 | 2 | -25.3
Reference Case | 2023 | 6 | 23.9
Reference Case | 2023 | 2 | 16.3
Reference Case | 2023 | 1 | -52.4
Reference Case | 2023 | 18 | -59.5
Reference Case | 2023 | 2 | 20.3
Reference Case | 2023 | 7 | -16.3
Reference Case | 2023 | 3 | 47.1
Reference Case | 2023 | 2 | 37.3
Reference Case | 2023 | 7 | 37.9
Reference Case | 2023 | 13 | 53.3
Reference Case | 2023 | 4 | -34.1
Reference Case | 2023 | 12 | 22.3
Reference Case | 2023 | 6 | 22.1
Reference Case | 2023 | 2 | -52.1
Reference Case | 2023 | 2 | 25.3
Reference Case | 2023 | 4 | -37
Reference Case | 2023 | 14 | 95.8
Reference Case | 2023 | 1 | -49.7
Reference Case | 2023 | 3 | 49.1
Reference Case | 2023 | 8 | 25.5
Reference Case | 2023 | 2 | -26.1
Reference Case | 2023 | 6 | 15.6
Reference Case | 2023 | 4 | -21.9
Reference Case | 2023 | 7 | 23.8
Reference Case | 2023 | 8 | -37.3
Reference Case | 2023 | 3 | -26.5
Reference Case | 2023 | 47 | -46.8
Reference Case | 2023 | 5 | -23.9
Reference Case | 2023 | 5 | -21.3
Reference Case | 2023 | 11 | -48
Reference Case | 2023 | 2 | 23.9
Reference Case | 2023 | 1 | 35.7
Reference Case | 2023 | 16 | -35.6
Reference Case | 2023 | 5 | -32.6
Reference Case | 2023 | 12 | 73.9
Reference Case | 2023 | 3 | 41.8
Reference Case | 2023 | 2 | 38.9
Reference Case | 2023 | 4 | 38.7
Reference Case | 2023 | 5 | -13.9
Reference Case | 2023 | 1 | 23.4
Reference Case | 2023 | 5 | 37.5
Reference Case | 2023 | 1 | -47.6
Reference Case | 2023 | 3 | -25.7
Reference Case | 2023 | 4 | 32.8
Reference Case | 2023 | 14 | 43.6
Reference Case | 2023 | 9 | -28.2
Reference Case | 2023 | 5 | 19.9
Reference Case | 2023 | 11 | -31.5
Reference Case | 2023 | 12 | -29.9
Reference Case | 2023 | 9 | 28.5
Reference Case | 2023 | 19 | 36.6
Reference Case | 2023 | 18 | 26.9
Reference Case | 2023 | 1 | 36.4
Reference Case | 2023 | 9 | 23.9
Reference Case | 2023 | 7 | 32.4
Reference Case | 2023 | 2 | -20.9
Reference Case | 2023 | 2 | -37.5
Reference Case | 2023 | 3 | 42.3
Reference Case | 2023 | 15 | 39
Reference Case | 2023 | 1 | -32.5
Reference Case | 2023 | 20 | 62.2
Reference Case | 2023 | 2 | -20
Reference Case | 2023 | 3 | 22.7
Reference Case | 2023 | 2 | 45.4
Reference Case | 2023 | 6 | 38.5
Reference Case | 2023 | 12 | 29.4
Reference Case | 2023 | 7 | 42.3
Reference Case | 2023 | 2 | 61.1
Reference Case | 2023 | 7 | -24.5
Reference Case | 2023 | 5 | 37
Reference Case | 2023 | 4 | -28.9
Reference Case | 2023 | 3 | -37.7
Reference Case | 2023 | 3 | 21.6
Reference Case | 2023 | 1 | -44.5
Reference Case | 2023 | 4 | 40
Reference Case | 2023 | 1 | 34.9
Reference Case | 2023 | 3 | 34.7
Reference Case | 2023 | 2 | -35.3
Reference Case | 2023 | 5 | 24.5
Reference Case | 2023 | 6 | 24.3
Reference Case | 2023 | 5 | -22.7
Reference Case | 2023 | 6 | 27.9
Reference Case | 2023 | 3 | -37.1
Reference Case | 2023 | 4 | -18.6
Reference Case | 2023 | 10 | -26.4
Reference Case | 2023 | 9 | -18.7
Reference Case | 2023 | 7 | -32.2
Reference Case | 2023 | 28 | -92.9
Reference Case | 2023 | 7 | -39.5
Reference Case | 2023 | 6 | -49.3
Reference Case | 2023 | 8 | 55.6
Reference Case | 2023 | 3 | 26.7
Reference Case | 2023 | 4 | -13.5
Reference Case | 2023 | 5 | -32.7
Reference Case | 2023 | 4 | 37
Reference Case | 2023 | 6 | -12
Reference Case | 2023 | 5 | -38.7
Reference Case | 2023 | 1 | -30.4
Reference Case | 2023 | 8 | 18.3
Reference Case | 2023 | 4 | 12
Reference Case | 2023 | 7 | -10.8
Reference Case | 2023 | 1 | 42.2
Reference Case | 2023 | 27 | 32.7
Reference Case | 2023 | 19 | -37.2
Reference Case | 2023 | 3 | 23.5
Reference Case | 2023 | 2 | -43.6
Reference Case | 2023 | 5 | 30.8
Reference Case | 2023 | 9 | 39.7
Reference Case | 2023 | 5 | -25
Reference Case | 2023 | 2 | 38.2
Reference Case | 2023 | 4 | 36.4
Reference Case | 2023 | 8 | 45
Reference Case | 2023 | 2 | -23.4
Reference Case | 2023 | 4 | -44.6
Reference Case | 2023 | 15 | 47.5
Reference Case | 2023 | 2 | 25.2
Reference Case | 2023 | 1 | 41.9
Reference Case | 2023 | 12 | 18.5
Reference Case | 2023 | 1 | 26.2
Reference Case | 2023 | 11 | 45.2
Reference Case | 2023 | 7 | -25.4
Reference Case | 2023 | 6 | 8.3
Reference Case | 2023 | 4 | 14.3
Reference Case | 2023 | 2 | -36.9
Reference Case | 2023 | 2 | -21.6
Reference Case | 2023 | 3 | 28.3
Reference Case | 2023 | 19 | -30.6
Reference Case | 2023 | 5 | 33.5
Reference Case | 2023 | 2 | 44
Reference Case | 2023 | 5 | -9.9
Reference Case | 2023 | 4 | -19.8
Reference Case | 2023 | 6 | -25.7
Reference Case | 2023 | 7 | -35.1
Reference Case | 2023 | 6 | -56.9
Reference Case | 2023 | 1 | 36.1
Reference Case | 2023 | 1 | 29.9
Reference Case | 2023 | 11 | 24.4
Reference Case | 2023 | 1 | 30.7
Reference Case | 2023 | 13 | 19
Reference Case | 2023 | 1 | -40.7
Reference Case | 2023 | 1 | 41.8
Reference Case | 2023 | 1 | 39.2
Reference Case | 2023 | 1 | -52
Reference Case | 2023 | 1 | -31.1
Reference Case | 2023 | 22 | 29.4
Reference Case | 2023 | 4 | 28.1
Reference Case | 2023 | 4 | 40.2
Reference Case | 2023 | 25 | 60.3
Reference Case | 2023 | 4 | 18.4
Reference Case | 2023 | 29 | 23.6
Reference Case | 2023 | 4 | -8.8
Reference Case | 2023 | 4 | 34.7
Reference Case | 2023 | 16 | 46.8
Reference Case | 2023 | 13 | 29.9
Reference Case | 2023 | 8 | 33.3
Reference Case | 2023 | 2 | 46.1
Reference Case | 2023 | 13 | 36.9
Reference Case | 2023 | 9 | -27.2
Reference Case | 2023 | 6 | 26.4
Reference Case | 2023 | 7 | 34.4
Reference Case | 2023 | 4 | 28.7
Reference Case | 2023 | 8 | 21.9
Reference Case | 2023 | 2 | 37.6
Reference Case | 2023 | 8 | 5.7
Reference Case | 2023 | 8 | -50.8
Reference Case | 2023 | 7 | -21.6
Reference Case | 2023 | 5 | 41.9
Reference Case | 2023 | 6 | 42.8
Reference Case | 2023 | 4 | -22.8
Reference Case | 2023 | 2 | 32.8
Reference Case | 2023 | 6 | -11.5
Reference Case | 2023 | 11 | -46
Reference Case | 2023 | 11 | -32.8
Reference Case | 2023 | 2 | -38.6
Reference Case | 2023 | 5 | -49.1
Reference Case | 2023 | 13 | 31
Reference Case | 2023 | 4 | -7.3
Reference Case | 2023 | 11 | -45.2
Reference Case | 2023 | 12 | -28.7
Reference Case | 2023 | 2 | 54.4
Reference Case | 2023 | 1 | -32.3
Reference Case | 2023 | 2 | 42.8
Reference Case | 2023 | 7 | -24
Reference Case | 2023 | 6 | 12.1
Reference Case | 2023 | 6 | 25.3
Reference Case | 2023 | 4 | -32.6
Reference Case | 2023 | 3 | 27.3
Reference Case | 2023 | 1 | 80
Reference Case | 2023 | 1 | 79.6
Reference Case | 2023 | 7 | -41.3
Reference Case | 2023 | 4 | -23.1
Reference Case | 2023 | 15 | -55.9
Reference Case | 2023 | 5 | 42.3
Reference Case | 2023 | 17 | 45.6
Reference Case | 2023 | 9 | 44.4
Reference Case | 2023 | 7 | 40.2
Reference Case | 2023 | 16 | 27.7
Reference Case | 2023 | 6 | -7
Reference Case | 2023 | 4 | -24.7
Reference Case | 2023 | 10 | -38
Reference Case | 2023 | 6 | -38.2
Reference Case | 2023 | 1 | -35.7
Reference Case | 2023 | 12 | 19
Reference Case | 2023 | 17 | -76.4
Reference Case | 2023 | 8 | 17.9
Reference Case | 2023 | 4 | -32.1
Reference Case | 2023 | 4 | 41.2
Reference Case | 2023 | 2 | -29.5
Reference Case | 2023 | 10 | -37.8
Reference Case | 2023 | 3 | 57.4
Reference Case | 2023 | 15 | 42
Reference Case | 2023 | 7 | 37.6
Reference Case | 2023 | 3 | -37.2
Reference Case | 2023 | 6 | -18.9
Reference Case | 2023 | 8 | 46.7
Reference Case | 2023 | 16 | -33.6
Reference Case | 2023 | 22 | 52.8
Reference Case | 2023 | 3 | -22.2
Reference Case | 2023 | 12 | 29.3
Reference Case | 2023 | 11 | 22.8
Reference Case | 2023 | 6 | 20.2
Reference Case | 2023 | 10 | 17
Reference Case | 2023 | 2 | 24.2
Reference Case | 2023 | 1 | 70.1
Reference Case | 2023 | 4 | -19
Reference Case | 2023 | 4 | -20.2
Reference Case | 2023 | 5 | 16.2
Reference Case | 2023 | 8 | 41.5
Reference Case | 2023 | 7 | -14.5
Reference Case | 2023 | 7 | 18.8
Reference Case | 2023 | 3 | -26.2
Reference Case | 2023 | 5 | 7.4
Reference Case | 2023 | 7 | -39
Reference Case | 2023 | 2 | -38.3
Reference Case | 2023 | 17 | 71.9
Reference Case | 2023 | 1 | 55.3
Reference Case | 2023 | 1 | 57.4
Reference Case | 2023 | 4 | -7.9
Reference Case | 2023 | 9 | -51.6
Reference Case | 2023 | 13 | -37.3
Reference Case | 2023 | 10 | -73.7
Reference Case | 2023 | 20 | -72.7
Reference Case | 2023 | 12 | -33.2
Reference Case | 2023 | 5 | -13.8
Reference Case | 2023 | 14 | -31.6
Reference Case | 2023 | 5 | 46.7
Reference Case | 2023 | 3 | 29.4
Reference Case | 2023 | 2 | -34.2
Reference Case | 2023 | 12 | 23.2
Reference Case | 2023 | 3 | 26.6
Reference Case | 2023 | 5 | -33.9
Reference Case | 2023 | 3 | -21.6
Reference Case | 2023 | 4 | -34.6
Reference Case | 2023 | 1 | -31.6
Reference Case | 2023 | 1 | 49.2
Reference Case | 2023 | 3 | 8.2
Reference Case | 2023 | 3 | 42
Reference Case | 2023 | 2 | 31.5
Reference Case | 2023 | 1 | 51.3
Reference Case | 2023 | 5 | 25.8
Reference Case | 2023 | 4 | -25.3
Reference Case | 2023 | 2 | 40.2
Reference Case | 2023 | 2 | 36.5
Reference Case | 2023 | 1 | -33.1
Reference Case | 2023 | 1 | 35.9
Reference Case | 2023 | 5 | 39.6
Reference Case | 2023 | 4 | -27.3
Reference Case | 2023 | 1 | 39.7
Reference Case | 2023 | 22 | -33.2
Reference Case | 2023 | 1 | -41.9
Reference Case | 2023 | 7 | 43.1
Reference Case | 2023 | 6 | -24.9
Reference Case | 2023 | 16 | 29.3
Reference Case | 2023 | 13 | 40.4
Reference Case | 2023 | 29 | 56.3
Reference Case | 2023 | 4 | 33.5
Reference Case | 2023 | 3 | -18.8
Reference Case | 2023 | 4 | 17.4
Reference Case | 2023 | 7 | -15.7
Reference Case | 2023 | 5 | 37.4
Reference Case | 2023 | 25 | 42.1
Reference Case | 2023 | 7 | 47.3
Reference Case | 2023 | 4 | -20.3
Reference Case | 2023 | 5 | 26.4
Reference Case | 2023 | 2 | 47.9
Reference Case | 2023 | 24 | 73.5
Reference Case | 2023 | 6 | 25
Reference Case | 2023 | 2 | 28.2
Reference Case | 2023 | 27 | 71.9
Reference Case | 2023 | 45 | 57
Reference Case | 2023 | 3 | 41.7
Reference Case | 2023 | 4 | 14.1
Reference Case | 2023 | 8 | -34.6
Reference Case | 2023 | 3 | 20.5
Reference Case | 2023 | 14 | -28.2
Reference Case | 2023 | 21 | -69
Reference Case | 2023 | 3 | 22.3
Reference Case | 2023 | 3 | 51.8
Reference Case | 2023 | 7 | 27.7
Reference Case | 2023 | 1 | 44.4
Reference Case | 2023 | 13 | 31.7
Reference Case | 2023 | 7 | 24.3
Reference Case | 2023 | 4 | -35.2
Reference Case | 2023 | 2 | 53.3
Reference Case | 2023 | 4 | 25.4
Reference Case | 2023 | 15 | 45.9
Reference Case | 2023 | 3 | -10.7
Reference Case | 2023 | 3 | -23.2
Reference Case | 2023 | 5 | -12.8
Reference Case | 2023 | 4 | 27.6
Reference Case | 2023 | 5 | -34.4
Reference Case | 2023 | 4 | 16.3
Reference Case | 2023 | 5 | -15.2
Reference Case | 2023 | 5 | 47.6
Reference Case | 2023 | 10 | 31
Reference Case | 2023 | 2 | 35.3
Reference Case | 2023 | 11 | -39.5
Reference Case | 2023 | 3 | 44
Reference Case | 2023 | 13 | 39.9
Reference Case | 2023 | 4 | 8.7
Reference Case | 2023 | 5 | 29.8
Reference Case | 2023 | 3 | 7.2
Reference Case | 2023 | 7 | 22.5
Reference Case | 2023 | 9 | -29.8
Reference Case | 2023 | 1 | 47.2
Reference Case | 2023 | 11 | -27.8
Reference Case | 2023 | 7 | 44.3
Reference Case | 2023 | 8 | 19.1
Reference Case | 2023 | 2 | -27.3
Reference Case | 2023 | 1 | -43
Reference Case | 2023 | 2 | -25
Reference Case | 2023 | 2 | 54.2
Reference Case | 2023 | 2 | 34.7
Reference Case | 2023 | 8 | 25.2
Reference Case | 2023 | 2 | -34.8
Reference Case | 2023 | 6 | 16.4
Reference Case | 2023 | 5 | 8.4
Reference Case | 2023 | 22 | 54.8
Reference Case | 2023 | 4 | -10.6
Reference Case | 2023 | 3 | 32.6
Reference Case | 2023 | 3 | 31.9
Reference Case | 2023 | 7 | -35.7
Reference Case | 2023 | 7 | 50.6
Reference Case | 2023 | 8 | 4.9
Reference Case | 2023 | 9 | -35
Reference Case | 2023 | 8 | 31.1
Reference Case | 2023 | 15 | -16.2
Reference Case | 2023 | 3 | 3.6
Reference Case | 2023 | 1 | -36.1
Reference Case | 2023 | 8 | -21.1
Reference Case | 2023 | 18 | -65.4
Reference Case | 2023 | 18 | 57.7
Reference Case | 2023 | 4 | -14.1
Reference Case | 2023 | 3 | 3.1
Reference Case | 2023 | 7 | 13
Reference Case | 2023 | 5 | 9.7
Reference Case | 2023 | 6 | 14.8
Reference Case | 2023 | 4 | -16.4
Reference Case | 2023 | 4 | -11.7
Reference Case | 2023 | 7 | -4.6
Reference Case | 2023 | 4 | 51.3
Reference Case | 2023 | 4 | -43.1
Reference Case | 2023 | 3 | 42.2
Reference Case | 2023 | 8 | -28.6
Reference Case | 2023 | 4 | -9.6
Reference Case | 2023 | 13 | 53.8
Reference Case | 2023 | 10 | -22.2
Reference Case | 2023 | 4 | 13.5
Reference Case | 2023 | 4 | -29.8
Reference Case | 2023 | 4 | 32.3
Reference Case | 2023 | 1 | -29.4
Reference Case | 2023 | 3 | 24.5
Reference Case | 2023 | 10 | -35.3
Reference Case | 2023 | 12 | -41.1
Reference Case | 2023 | 1 | -46.6
Reference Case | 2023 | 6 | -24.8
Reference Case | 2023 | 1 | -59.6
Reference Case | 2023 | 16 | 45.4
Reference Case | 2023 | 15 | -35.6
Reference Case | 2023 | 5 | -37.1
Reference Case | 2023 | 6 | 12.5
Reference Case | 2023 | 4 | -36
Reference Case | 2023 | 6 | 20.8
Reference Case | 2023 | 10 | -18.2
Reference Case | 2023 | 9 | 49.5
Reference Case | 2023 | 19 | -93.7
Reference Case | 2023 | 4 | 31.9
Reference Case | 2023 | 8 | -42.2
Reference Case | 2023 | 3 | 52.5
Reference Case | 2023 | 5 | -14.7
Reference Case | 2023 | 6 | -42.4
Reference Case | 2023 | 3 | -38.7
Reference Case | 2023 | 5 | 23
Reference Case | 2023 | 1 | 38.2
Reference Case | 2023 | 5 | 34
Reference Case | 2023 | 3 | -11
Reference Case | 2023 | 10 | 54.3
Reference Case | 2023 | 13 | 34
Reference Case | 2023 | 13 | 21.2
Reference Case | 2023 | 5 | 25
Reference Case | 2023 | 13 | 49.6
Reference Case | 2023 | 7 | -21.7
Reference Case | 2023 | 9 | -10.7
Reference Case | 2023 | 9 | -39.6
Reference Case | 2023 | 7 | -12.3
Reference Case | 2023 | 5 | 6.1
Reference Case | 2023 | 5 | 10
Reference Case | 2023 | 5 | 26.3
Reference Case | 2023 | 7 | -23.1
Reference Case | 2023 | 5 | -2.8
Reference Case | 2023 | 6 | 3.4
Reference Case | 2023 | 5 | 1
Reference Case | 2023 | 8 | 0.4
Reference Case | 2023 | 10 | -21.9
Reference Case | 2023 | 3 | 32.5
Reference Case | 2023 | 5 | -5.4
Reference Case | 2023 | 27 | -55
Reference Case | 2023 | 13 | -27.8
Reference Case | 2023 | 5 | 14.6
Reference Case | 2023 | 3 | 25.8
Reference Case | 2023 | 5 | -22.5
Reference Case | 2023 | 4 | 19.2
Reference Case | 2023 | 1 | -44.1
Reference Case | 2023 | 5 | 20.2
Reference Case | 2023 | 2 | 40.3
Reference Case | 2023 | 11 | 39.7
Reference Case | 2023 | 16 | -98.3
Reference Case | 2023 | 4 | 34.2
Reference Case | 2023 | 10 | -21.8
Reference Case | 2023 | 1 | 33.6
Reference Case | 2023 | 4 | -12
Reference Case | 2023 | 13 | -50.2
Reference Case | 2023 | 23 | 57.1
Reference Case | 2023 | 5 | -27.2
Reference Case | 2023 | 6 | 8.9
Reference Case | 2023 | 13 | 34.9
Reference Case | 2023 | 3 | 31
Reference Case | 2023 | 4 | -18.7
Reference Case | 2023 | 2 | 26.2
Reference Case | 2023 | 13 | 71.1
Reference Case | 2023 | 5 | -31.7
Reference Case | 2023 | 9 | 27.7
Reference Case | 2023 | 3 | -43.9
Reference Case | 2023 | 5 | -20
Reference Case | 2023 | 3 | -29.6
Reference Case | 2023 | 10 | 39.5
Reference Case | 2023 | 8 | -24.2
Reference Case | 2023 | 3 | -32.6
Reference Case | 2023 | 4 | -32.5
Reference Case | 2023 | 7 | -31.6
Reference Case | 2023 | 9 | -37.4
Reference Case | 2023 | 9 | -25.9
Reference Case | 2023 | 8 | 34.3
Reference Case | 2023 | 5 | 23.1
Reference Case | 2023 | 3 | -25.5
Reference Case | 2023 | 6 | 29.5
Reference Case | 2023 | 2 | 29.7
Reference Case | 2023 | 3 | 22.6
Reference Case | 2023 | 15 | 28.6
Reference Case | 2023 | 4 | 21.4
Reference Case | 2023 | 7 | 21.7
Reference Case | 2023 | 4 | 12.2
Reference Case | 2023 | 2 | -32.7
Reference Case | 2023 | 2 | -28.7
Reference Case | 2023 | 17 | -33.4
Reference Case | 2023 | 13 | -38.2
Reference Case | 2023 | 3 | 29.3
Reference Case | 2023 | 5 | 7.6
Reference Case | 2023 | 3 | -43.5
Reference Case | 2023 | 9 | 28.1
Reference Case | 2023 | 1 | 37.6
Reference Case | 2023 | 5 | 24.3
Reference Case | 2023 | 4 | 11.7
Reference Case | 2023 | 2 | 27.4
Reference Case | 2023 | 2 | 35.4
Reference Case | 2023 | 4 | 29
Reference Case | 2023 | 20 | -49.9
Reference Case | 2023 | 4 | 36.8
Reference Case | 2023 | 8 | -60.9
Reference Case | 2023 | 6 | -22.3
Reference Case | 2023 | 3 | -34.5
Reference Case | 2023 | 4 | 21.6
Reference Case | 2023 | 2 | -20.4
Reference Case | 2023 | 8 | 31
Reference Case | 2023 | 6 | 25.2
Reference Case | 2023 | 6 | -28.8
Reference Case | 2023 | 4 | -27.5
Reference Case | 2023 | 1 | -53.8
Reference Case | 2023 | 15 | 44.3
Reference Case | 2023 | 2 | -44.1
Reference Case | 2023 | 8 | 37.5
Reference Case | 2023 | 7 | -16.9
Reference Case | 2023 | 6 | 41.2
Reference Case | 2023 | 12 | 39.4
Reference Case | 2023 | 11 | -29.1
Reference Case | 2023 | 4 | 31.1
Reference Case | 2023 | 18 | 57.2
Reference Case | 2023 | 12 | -42.5
Reference Case | 2023 | 7 | 24.9
Reference Case | 2023 | 26 | 29.2
Reference Case | 2023 | 2 | 23.4
Reference Case | 2023 | 10 | 38.3
Reference Case | 2023 | 7 | 16.4
Reference Case | 2023 | 6 | 9.6
Reference Case | 2023 | 3 | -17.7
Reference Case | 2023 | 9 | -35.7
Reference Case | 2023 | 4 | 62
Reference Case | 2023 | 11 | -75.3
Reference Case | 2023 | 2 | -50.2
Reference Case | 2023 | 9 | -10.1
Reference Case | 2023 | 8 | 17
Reference Case | 2023 | 3 | -27.8
Reference Case | 2023 | 5 | -29.7
Reference Case | 2023 | 3 | 34.1
Reference Case | 2023 | 11 | 32.9
Reference Case | 2023 | 5 | 6.2
Reference Case | 2023 | 4 | 60.2
Reference Case | 2023 | 12 | 39.7
Reference Case | 2023 | 12 | -61
Reference Case | 2023 | 15 | 31.6
Reference Case | 2023 | 4 | -44.3
Reference Case | 2023 | 2 | -34.1
Reference Case | 2023 | 7 | 20.9
Reference Case | 2023 | 4 | -13.3
Reference Case | 2023 | 6 | -5.5
Reference Case | 2023 | 5 | 12.9
Reference Case | 2023 | 10 | -31.8
Reference Case | 2023 | 4 | 33.6
Reference Case | 2023 | 6 | 37.2
Reference Case | 2023 | 6 | 26.7
Reference Case | 2023 | 13 | -27.2
Reference Case | 2023 | 5 | 51.6
Reference Case | 2023 | 6 | -9.5
Reference Case | 2023 | 1 | 55
Reference Case | 2023 | 5 | -10.2
Reference Case | 2023 | 17 | -41.4
Reference Case | 2023 | 2 | 40.8
Reference Case | 2023 | 1 | 56
Reference Case | 2023 | 8 | 33.2
Reference Case | 2023 | 10 | 41
Reference Case | 2023 | 4 | 39.4
Reference Case | 2023 | 3 | 32
Reference Case | 2023 | 1 | 37.2
Reference Case | 2023 | 3 | -17
Reference Case | 2023 | 9 | -24.8
Reference Case | 2023 | 6 | 14.5
Reference Case | 2023 | 6 | -15.4
Reference Case | 2023 | 17 | 24.4
Reference Case | 2023 | 4 | 35.8
Reference Case | 2023 | 4 | -21.6
Reference Case | 2023 | 3 | -23.3
Reference Case | 2023 | 18 | -40.5
Reference Case | 2023 | 5 | 35.1
Reference Case | 2023 | 7 | 22.2
Reference Case | 2023 | 16 | -25.8
Reference Case | 2023 | 5 | -23.8
Reference Case | 2023 | 9 | -35.5
Reference Case | 2023 | 11 | 51.9
Reference Case | 2023 | 8 | 25.9
Reference Case | 2023 | 11 | -39.1
Reference Case | 2023 | 7 | 22.3
Reference Case | 2023 | 12 | -32.5
Reference Case | 2023 | 5 | -13.2
Reference Case | 2023 | 15 | -48.3
Reference Case | 2023 | 7 | 42.6
Reference Case | 2023 | 1 | -38.7
Reference Case | 2023 | 1 | -39.9
Reference Case | 2023 | 8 | 36.9
Reference Case | 2023 | 7 | -34.9
Reference Case | 2023 | 7 | -27.8
Reference Case | 2023 | 10 | -26
Reference Case | 2023 | 6 | 32
Reference Case | 2023 | 6 | 17.1
Reference Case | 2023 | 1 | 47
Reference Case | 2023 | 2 | -41.2
Reference Case | 2023 | 1 | 48.3
Reference Case | 2023 | 5 | 31.4
Reference Case | 2023 | 8 | 42
Reference Case | 2023 | 8 | -18.1
Reference Case | 2023 | 1 | 35.5
Reference Case | 2023 | 2 | 24.6
Reference Case | 2023 | 3 | -25.1
Reference Case | 2023 | 2 | -31.3
Reference Case | 2023 | 11 | 43.8
Reference Case | 2023 | 6 | 19.4
Reference Case | 2023 | 2 | 64.4
Reference Case | 2023 | 9 | 31.3
Reference Case | 2023 | 1 | -47.2
Reference Case | 2023 | 3 | 12.2
Reference Case | 2023 | 12 | -20.1
Reference Case | 2023 | 4 | 8.6
Reference Case | 2023 | 14 | -32
Reference Case | 2023 | 25 | -83.5
Reference Case | 2023 | 16 | -29.7
Reference Case | 2023 | 4 | 30.8
Reference Case | 2023 | 20 | -35.2
Reference Case | 2023 | 3 | 26.2
Reference Case | 2023 | 7 | 40.6
Reference Case | 2023 | 1 | -29.8
Reference Case | 2023 | 14 | 47.5
Reference Case | 2023 | 4 | 16.1
Reference Case | 2023 | 5 | 24
Reference Case | 2023 | 7 | -22.5
Reference Case | 2023 | 3 | 46.7
Reference Case | 2023 | 4 | -45.6
Reference Case | 2023 | 3 | 27.1
Reference Case | 2023 | 3 | -29.8
Reference Case | 2023 | 3 | 24.3
Reference Case | 2023 | 5 | 41.6
Reference Case | 2023 | 19 | -56.7
Reference Case | 2023 | 6 | 31.2
Reference Case | 2023 | 7 | 13.2
Reference Case | 2023 | 7 | -23.7
Reference Case | 2023 | 8 | 18.8
Reference Case | 2023 | 9 | -22.5
Reference Case | 2023 | 17 | 53.7
Reference Case | 2023 | 7 | -11.7
Reference Case | 2023 | 5 | -30.9
Reference Case | 2023 | 3 | -28.9
Reference Case | 2023 | 13 | -36.4
Reference Case | 2023 | 5 | -31.1
Reference Case | 2023 | 9 | -15.1
Reference Case | 2023 | 4 | 54.3
Reference Case | 2023 | 5 | -54.2
Reference Case | 2023 | 23 | -74.5
Reference Case | 2023 | 2 | 46.2
Reference Case | 2023 | 4 | 48.2
Reference Case | 2023 | 10 | -53.1
Reference Case | 2023 | 9 | 43.6
Reference Case | 2023 | 3 | 17.1
Reference Case | 2023 | 13 | 56.4
Reference Case | 2023 | 5 | 24.7
Reference Case | 2023 | 2 | -34.3
Reference Case | 2023 | 1 | -30.9
Reference Case | 2023 | 20 | -76.9
Reference Case | 2023 | 10 | 48.9
Reference Case | 2023 | 2 | 37
Reference Case | 2023 | 6 | 13.5
Reference Case | 2023 | 6 | 21.2
Reference Case | 2023 | 6 | 43.5
Reference Case | 2023 | 3 | 30.1
Reference Case | 2023 | 4 | -38.4
Reference Case | 2023 | 7 | -34.5
Reference Case | 2023 | 3 | 62.3
Reference Case | 2023 | 3 | -46
Reference Case | 2023 | 2 | -24.4
Reference Case | 2023 | 3 | -37.5
Reference Case | 2023 | 4 | -15.3
Reference Case | 2023 | 9 | 37
Reference Case | 2023 | 17 | -86.2
Reference Case | 2023 | 12 | 35.2
Reference Case | 2023 | 13 | 25.3
Reference Case | 2023 | 15 | -48
Reference Case | 2023 | 3 | 54
Reference Case | 2023 | 4 | 42.2
Reference Case | 2023 | 8 | -38.2
Reference Case | 2023 | 2 | 36.1
Reference Case | 2023 | 2 | 29.9
Reference Case | 2023 | 3 | 22.2
Reference Case | 2023 | 4 | -29.9
Reference Case | 2023 | 19 | -101.9
Reference Case | 2023 | 11 | 73
Reference Case | 2023 | 15 | 38.9
Reference Case | 2023 | 4 | 10.6
Reference Case | 2023 | 6 | -45.2
Reference Case | 2023 | 3 | -20.7
Reference Case | 2023 | 3 | -29.2
Reference Case | 2023 | 3 | -27
Reference Case | 2023 | 4 | -35.3
Reference Case | 2023 | 5 | 29
Reference Case | 2023 | 4 | -20.8
Reference Case | 2023 | 1 | -39.8
Reference Case | 2023 | 3 | 22.9
Reference Case | 2023 | 1 | 38.3
Reference Case | 2023 | 5 | 16
Reference Case | 2023 | 4 | 8.2
Reference Case | 2023 | 2 | 51.9
Reference Case | 2023 | 3 | 33.3
Reference Case | 2023 | 1 | -30.2
Reference Case | 2023 | 4 | -30.5
Reference Case | 2023 | 6 | 24.2
Reference Case | 2023 | 4 | -49.7
Reference Case | 2023 | 4 | -22.5
Reference Case | 2023 | 4 | 8.3
Reference Case | 2023 | 3 | 31.1
Reference Case | 2023 | 5 | 40.5
Reference Case | 2023 | 23 | -43.7
Reference Case | 2023 | 7 | -61.5
Reference Case | 2023 | 9 | 25.9
Reference Case | 2023 | 2 | 33.1
Reference Case | 2023 | 9 | -40.9
Reference Case | 2023 | 3 | 17
Reference Case | 2023 | 5 | -36.1
Reference Case | 2023 | 5 | 50.2
Reference Case | 2023 | 4 | 34
Reference Case | 2023 | 9 | 33.2
Reference Case | 2023 | 2 | 28.5
Reference Case | 2023 | 2 | -39.4
Reference Case | 2023 | 7 | 23.9
Reference Case | 2023 | 4 | -21.4
Reference Case | 2023 | 5 | -19.8
Reference Case | 2023 | 3 | -32
Reference Case | 2023 | 8 | 25
Reference Case | 2023 | 5 | -28.2
Reference Case | 2023 | 5 | 40.9
Reference Case | 2023 | 7 | -27.1
Reference Case | 2023 | 1 | 44.3
Reference Case | 2023 | 11 | 55.9
Reference Case | 2023 | 24 | -45.2
Reference Case | 2023 | 4 | 37.8
Reference Case | 2023 | 2 | 50.1
Reference Case | 2023 | 6 | -8.6
Reference Case | 2023 | 3 | -27.6
Reference Case | 2023 | 15 | 44
Reference Case | 2023 | 6 | 26.6
Reference Case | 2023 | 4 | 24.6
Reference Case | 2023 | 3 | 35.8
Reference Case | 2023 | 12 | 45.2
Reference Case | 2023 | 2 | 41.6
Reference Case | 2023 | 6 | 39
Reference Case | 2023 | 31 | 38.4
Reference Case | 2023 | 14 | 25.9
Reference Case | 2023 | 19 | 31.6
Reference Case | 2023 | 4 | -26.4
Reference Case | 2023 | 1 | -89.8
Reference Case | 2023 | 19 | 34.3
Reference Case | 2023 | 2 | 42.5
Reference Case | 2023 | 20 | 33.1
Reference Case | 2023 | 6 | -14.5
Reference Case | 2023 | 3 | 42.8
Reference Case | 2023 | 1 | 36.8
Reference Case | 2023 | 10 | 21.7
Reference Case | 2023 | 3 | 33.5
Reference Case | 2023 | 8 | 22.5
Reference Case | 2023 | 6 | -30.4
Reference Case | 2023 | 5 | -9.7
Reference Case | 2023 | 2 | 51.1
Reference Case | 2023 | 11 | 20
Reference Case | 2023 | 6 | -8.7
Reference Case | 2023 | 12 | -30.9
Reference Case | 2023 | 14 | -20.8
Reference Case | 2023 | 11 | -60.1
Reference Case | 2023 | 3 | 50.7
Reference Case | 2023 | 6 | 10.5
Reference Case | 2023 | 6 | -45.1
Reference Case | 2023 | 4 | -5.8
Reference Case | 2023 | 10 | 44
Reference Case | 2023 | 15 | -32.2
Reference Case | 2023 | 7 | 29.2
Reference Case | 2023 | 6 | 27.3
Reference Case | 2023 | 5 | -26.9
Reference Case | 2023 | 20 | -98.8
Reference Case | 2023 | 6 | 40.6
Reference Case | 2023 | 3 | 32.1
Reference Case | 2023 | 21 | -44.3
Reference Case | 2023 | 13 | 16.8
Reference Case | 2023 | 2 | -37.9
Reference Case | 2023 | 2 | -27.2
Reference Case | 2023 | 7 | -16.6
Reference Case | 2023 | 7 | 26.2
Reference Case | 2023 | 6 | -18.8
Reference Case | 2023 | 4 | -8.6
Reference Case | 2023 | 6 | -30.9
Reference Case | 2023 | 17 | -86
Reference Case | 2023 | 6 | 20.9
Reference Case | 2023 | 9 | -27.7
Reference Case | 2023 | 5 | 15.5
Reference Case | 2023 | 10 | 32.3
Reference Case | 2023 | 3 | 34.4
Reference Case | 2023 | 8 | 7.3
Reference Case | 2023 | 1 | -34.2
Reference Case | 2023 | 10 | 39.3
Reference Case | 2023 | 1 | 42.1
Reference Case | 2023 | 4 | 15.1
Reference Case | 2023 | 3 | -19.5
Reference Case | 2023 | 5 | -9.2
Reference Case | 2023 | 4 | 27.4
Reference Case | 2023 | 2 | 41.7
Reference Case | 2023 | 8 | -33
Reference Case | 2023 | 2 | 33.6
Reference Case | 2023 | 5 | -26.4
Reference Case | 2023 | 6 | 13.8
Reference Case | 2023 | 10 | -25.7
Reference Case | 2023 | 12 | 43.9
Reference Case | 2023 | 6 | 29.7
Reference Case | 2023 | 20 | 49.4
Reference Case | 2023 | 2 | 42.1
Reference Case | 2023 | 1 | 37.9
Reference Case | 2023 | 4 | 2.7
Reference Case | 2023 | 35 | 39.7
Reference Case | 2023 | 5 | -13.3
Reference Case | 2023 | 18 | -72.6
Reference Case | 2023 | 5 | 27.1
Reference Case | 2023 | 21 | -27.9
Reference Case | 2023 | 4 | -8.9
Reference Case | 2023 | 13 | 51.6
Reference Case | 2023 | 5 | -23.3
Reference Case | 2023 | 5 | 11.4
Reference Case | 2023 | 8 | 24.4
Reference Case | 2023 | 4 | -4.7
Reference Case | 2023 | 5 | 5.2
Reference Case | 2023 | 14 | 40.1
Reference Case | 2023 | 7 | -34.3
Reference Case | 2023 | 4 | -29.7
Reference Case | 2023 | 12 | -36.6
Reference Case | 2023 | 5 | 30.9
Reference Case | 2023 | 7 | -16.2
Reference Case | 2023 | 1 | 48.9
Reference Case | 2023 | 4 | -15.5
Reference Case | 2023 | 13 | 25.5
Reference Case | 2023 | 2 | 33.8
Reference Case | 2023 | 5 | -3.6
Reference Case | 2023 | 24 | 40.9
Reference Case | 2023 | 5 | 20.7
Reference Case | 2023 | 11 | 18.3
Reference Case | 2023 | 8 | -5.4
Reference Case | 2023 | 13 | 7.8
Reference Case | 2023 | 10 | 23.3
Reference Case | 2023 | 10 | 24
Reference Case | 2023 | 7 | -26.3
Reference Case | 2023 | 11 | -19.2
Reference Case | 2023 | 30 | -51.7
Reference Case | 2023 | 9 | -18.4
Reference Case | 2023 | 13 | 26
Reference Case | 2023 | 9 | -17.8
Reference Case | 2023 | 2 | -31.1
Reference Case | 2023 | 3 | -23.6
Reference Case | 2023 | 5 | 10.8
Reference Case | 2023 | 2 | -33.4
Reference Case | 2023 | 7 | 35.3
Reference Case | 2023 | 4 | -37.4
Reference Case | 2023 | 17 | 37.8
Reference Case | 2023 | 5 | -38.2
Reference Case | 2023 | 3 | 32.7
Reference Case | 2023 | 14 | 75.2
Reference Case | 2023 | 6 | -48.5
Reference Case | 2023 | 3 | -22
Reference Case | 2023 | 1 | 29.4
Reference Case | 2023 | 6 | -19.8
Reference Case | 2023 | 2 | -43.2
Reference Case | 2023 | 7 | 32.2
Reference Case | 2023 | 3 | -22.8
Reference Case | 2023 | 1 | -46.5
Reference Case | 2023 | 6 | -35.4
Reference Case | 2023 | 1 | 47.3
Reference Case | 2023 | 10 | 17.2
Reference Case | 2023 | 4 | -53.8
Reference Case | 2023 | 5 | 33.4
Reference Case | 2023 | 19 | 52.3
Reference Case | 2023 | 20 | 35.8
Reference Case | 2023 | 23 | 67.6
Reference Case | 2023 | 20 | -44.3
Reference Case | 2023 | 38 | 58.6
Reference Case | 2023 | 1 | -52.8
Reference Case | 2023 | 21 | -30.7
Reference Case | 2023 | 4 | 25.1
Reference Case | 2023 | 7 | -18.5
Reference Case | 2023 | 6 | 10.7
Reference Case | 2023 | 17 | 39.9
Reference Case | 2023 | 5 | 11.7
Reference Case | 2023 | 4 | 29.6
Reference Case | 2023 | 13 | 33.2
Reference Case | 2023 | 4 | -2.9
Reference Case | 2023 | 7 | -11.3
Reference Case | 2023 | 4 | -7.6
Reference Case | 2023 | 15 | -21.8
Reference Case | 2023 | 25 | -39.5
Reference Case | 2023 | 15 | -33.2
Reference Case | 2023 | 4 | 22
Reference Case | 2023 | 2 | -33.6
Reference Case | 2023 | 4 | -13.2
Reference Case | 2023 | 6 | 22.5
Reference Case | 2023 | 9 | 26
Reference Case | 2023 | 9 | -25.5
Reference Case | 2023 | 6 | -40
Reference Case | 2023 | 2 | 54.7
Reference Case | 2023 | 4 | 43
Reference Case | 2023 | 5 | -11.8
Reference Case | 2023 | 8 | 39.5
Reference Case | 2023 | 24 | 71.6
Reference Case | 2023 | 7 | -13.5
Reference Case | 2023 | 5 | -40.5
Reference Case | 2023 | 7 | -16.4
Reference Case | 2023 | 9 | 19
Reference Case | 2023 | 5 | -48.1
Reference Case | 2023 | 4 | 24.2
Reference Case | 2023 | 1 | 26.9
Reference Case | 2023 | 7 | -31.4
Reference Case | 2023 | 6 | -30.2
Reference Case | 2023 | 1 | 31.9
Reference Case | 2023 | 7 | -30.4
Reference Case | 2023 | 5 | -11.6
Reference Case | 2023 | 5 | -1
Reference Case | 2023 | 5 | 20.3
Reference Case | 2023 | 5 | 1.5
Reference Case | 2023 | 1 | -57
Reference Case | 2023 | 2 | 56.8
Reference Case | 2023 | 7 | 13.6
Reference Case | 2023 | 5 | -11.3
Reference Case | 2023 | 3 | 47.5
Reference Case | 2023 | 4 | 14.2
Reference Case | 2023 | 3 | -21.2
Reference Case | 2023 | 2 | 49.3
Reference Case | 2023 | 18 | -8.2
Reference Case | 2023 | 8 | 2.8
Reference Case | 2023 | 6 | 6.2
Reference Case | 2023 | 7 | -16
Reference Case | 2023 | 3 | -0.3
Reference Case | 2023 | 7 | 11.7
Reference Case | 2023 | 5 | -2.5
Reference Case | 2023 | 4 | -0.9
Reference Case | 2023 | 9 | -28
Reference Case | 2023 | 6 | -7.5
Reference Case | 2023 | 6 | -32.6
Reference Case | 2023 | 3 | 55.3
Reference Case | 2023 | 9 | 26.7
Reference Case | 2023 | 5 | -16.5
Reference Case | 2023 | 5 | 33
Reference Case | 2023 | 5 | 9.8
Reference Case | 2023 | 3 | -36
Reference Case | 2023 | 7 | 25.5
Reference Case | 2023 | 4 | 0.9
Reference Case | 2023 | 6 | -42.5
Reference Case | 2023 | 2 | 38.7
Reference Case | 2023 | 7 | -19.8
Reference Case | 2023 | 20 | -53.7
Reference Case | 2023 | 2 | 52.8
Reference Case | 2023 | 11 | 16.8
Reference Case | 2023 | 9 | -46.6
Reference Case | 2023 | 1 | 35.4
Reference Case | 2023 | 6 | 0.5
Reference Case | 2023 | 4 | 22.3
Reference Case | 2023 | 4 | -31.4
Reference Case | 2023 | 2 | -36.3
Reference Case | 2023 | 3 | 0.2
Reference Case | 2023 | 9 | 51.1
Reference Case | 2023 | 8 | -22.5
Reference Case | 2023 | 5 | -40.8
Reference Case | 2023 | 5 | -37.7
Reference Case | 2023 | 11 | -33.4
Reference Case | 2023 | 5 | -33.5
Reference Case | 2023 | 12 | -34.9
Reference Case | 2023 | 7 | 30.1
Reference Case | 2023 | 7 | -40.9
Reference Case | 2023 | 15 | 39.8
Reference Case | 2023 | 11 | -31.8
Reference Case | 2023 | 29 | 46.5
Reference Case | 2023 | 3 | -12.1
Reference Case | 2023 | 5 | -10.7
Reference Case | 2023 | 21 | 73.2
Reference Case | 2023 | 16 | -11.9
Reference Case | 2023 | 6 | -5
Reference Case | 2023 | 4 | -0.8
Reference Case | 2023 | 5 | -7.4
Reference Case | 2023 | 8 | -6.7
Reference Case | 2023 | 5 | -0.3
Reference Case | 2023 | 8 | -2.1
Reference Case | 2023 | 9 | -14.3
Reference Case | 2023 | 9 | 8.9
Reference Case | 2023 | 8 | -18.4
Reference Case | 2023 | 20 | 14.7
Reference Case | 2023 | 18 | -73.1
Reference Case | 2023 | 22 | 41.6
Reference Case | 2023 | 5 | -3.9
Reference Case | 2023 | 6 | 1.9
Reference Case | 2023 | 6 | -12.4
Reference Case | 2023 | 1 | 38.6
Reference Case | 2023 | 4 | 10
Reference Case | 2023 | 5 | -38.1
Reference Case | 2023 | 11 | 21.8
Reference Case | 2023 | 16 | 26.6
Reference Case | 2023 | 7 | -14.3
Reference Case | 2023 | 17 | -32.4
Reference Case | 2023 | 18 | -30.6
Reference Case | 2023 | 2 | 38.8
Reference Case | 2023 | 3 | 31.6
Reference Case | 2023 | 9 | 47.9
Reference Case | 2023 | 8 | -30.4
Reference Case | 2023 | 1 | 45.6
Reference Case | 2023 | 15 | -30.8
Reference Case | 2023 | 2 | -53.7
Reference Case | 2023 | 6 | 19
Reference Case | 2023 | 6 | -1.3
Reference Case | 2023 | 7 | 34.2
Reference Case | 2023 | 13 | 50.8
Reference Case | 2023 | 12 | -39.1
Reference Case | 2023 | 4 | 15.8
Reference Case | 2023 | 10 | 40.4
Reference Case | 2023 | 7 | -20.1
Reference Case | 2023 | 8 | -19.9
Reference Case | 2023 | 13 | -24.7
Reference Case | 2023 | 16 | -38.1
Reference Case | 2023 | 16 | 33.8
Reference Case | 2023 | 31 | 48.8
Reference Case | 2023 | 1 | -33.5
Reference Case | 2023 | 21 | 36.3
Reference Case | 2023 | 15 | 72.6
Reference Case | 2023 | 27 | 66.9
Reference Case | 2023 | 5 | -20.4
Reference Case | 2023 | 20 | -102.5
Reference Case | 2023 | 6 | -13.7
Reference Case | 2023 | 9 | -18.9
Reference Case | 2023 | 17 | 25.1
Reference Case | 2023 | 11 | 4.3
Reference Case | 2023 | 4 | -27.1
Reference Case | 2023 | 5 | 45.2
Reference Case | 2023 | 6 | -45.4
Reference Case | 2023 | 6 | 22.9
Reference Case | 2023 | 8 | 8.7
Reference Case | 2023 | 3 | -16.5
Reference Case | 2023 | 8 | 10.3
Reference Case | 2023 | 7 | -23.6
Reference Case | 2023 | 3 | 42.6
Reference Case | 2023 | 1 | -41
Reference Case | 2023 | 5 | 36.5
Reference Case | 2023 | 2 | -32.2
Reference Case | 2023 | 5 | 14.8
Reference Case | 2023 | 1 | 53
Reference Case | 2023 | 1 | -45.5
Reference Case | 2023 | 3 | 40.9
Reference Case | 2023 | 11 | 36.8
Reference Case | 2023 | 24 | 54.7
Reference Case | 2023 | 4 | 33.9
Reference Case | 2023 | 1 | -31.8
Reference Case | 2023 | 33 | 35.5
Reference Case | 2023 | 30 | 90.3
Reference Case | 2023 | 16 | 43.1
Reference Case | 2023 | 22 | 79.2
Reference Case | 2023 | 15 | -45.2
Reference Case | 2023 | 13 | 12.7
Reference Case | 2023 | 19 | 104.6
Reference Case | 2023 | 7 | -36.8
Reference Case | 2023 | 2 | -38.2
Reference Case | 2023 | 1 | 25.7
Reference Case | 2023 | 2 | 35
Reference Case | 2023 | 8 | -13.5
Reference Case | 2023 | 9 | -10.4
Reference Case | 2023 | 2 | 42.7
Reference Case | 2023 | 3 | -25.3
Reference Case | 2023 | 2 | 53.5
Reference Case | 2023 | 4 | 21.1
Reference Case | 2023 | 6 | 38.4
Reference Case | 2023 | 4 | -21.3
Reference Case | 2023 | 6 | 25.6
Reference Case | 2023 | 5 | 18.1
Reference Case | 2023 | 8 | -18.8
Reference Case | 2023 | 5 | -0.8
Reference Case | 2023 | 6 | 5
Reference Case | 2023 | 8 | -23.2
Reference Case | 2023 | 5 | 14.4
Reference Case | 2023 | 6 | 9.2
Reference Case | 2023 | 7 | 12.2
Reference Case | 2023 | 4 | -10.5
Reference Case | 2023 | 18 | -30.3
Reference Case | 2023 | 6 | 3.9
Reference Case | 2023 | 2 | 33.2
Reference Case | 2023 | 1 | 31.8
Reference Case | 2023 | 6 | -3.2
Reference Case | 2023 | 12 | 33.1
Reference Case | 2023 | 8 | -12.2
Reference Case | 2023 | 3 | 0.3
Reference Case | 2023 | 7 | 16.8
Reference Case | 2023 | 9 | -36.2
Reference Case | 2023 | 6 | 13.4
Reference Case | 2023 | 6 | 21.7
Reference Case | 2023 | 3 | -31
Reference Case | 2023 | 10 | 44.2
Reference Case | 2023 | 3 | 40.2
Reference Case | 2023 | 7 | 17.6
Reference Case | 2023 | 3 | -21
Reference Case | 2023 | 6 | 37.9
Reference Case | 2023 | 6 | -25.9
Reference Case | 2023 | 11 | 23
Reference Case | 2023 | 6 | -24.5
Reference Case | 2023 | 5 | 14.2
Reference Case | 2023 | 12 | -24
Reference Case | 2023 | 5 | -31.2
Reference Case | 2023 | 9 | -18.3
Reference Case | 2023 | 8 | -20.7
Reference Case | 2023 | 1 | -45.7
Reference Case | 2023 | 4 | -20.6
Reference Case | 2023 | 8 | -21.8
Reference Case | 2023 | 3 | 41.2
Reference Case | 2023 | 7 | -28.8
Reference Case | 2023 | 15 | -33.5
Reference Case | 2023 | 3 | -41.6
Reference Case | 2023 | 2 | -28.5
Reference Case | 2023 | 10 | 30.9
Reference Case | 2023 | 12 | 29.7
Reference Case | 2023 | 4 | -25.4
Reference Case | 2023 | 4 | 2.5
Reference Case | 2023 | 4 | 12.6
Reference Case | 2023 | 6 | 4.4
Reference Case | 2023 | 12 | -15.3
Reference Case | 2023 | 9 | 24.9
Reference Case | 2023 | 9 | -9.7
Reference Case | 2023 | 8 | 4.7
Reference Case | 2023 | 6 | -3.1
Reference Case | 2023 | 5 | -3.4
Reference Case | 2023 | 4 | 8.4
Reference Case | 2023 | 3 | 3.3
Reference Case | 2023 | 6 | -4.9
Reference Case | 2023 | 8 | -35.9
Reference Case | 2023 | 8 | -28.7
Reference Case | 2023 | 5 | 24.9
Reference Case | 2023 | 9 | -15.4
Reference Case | 2023 | 8 | 31.8
Reference Case | 2023 | 9 | -13
Reference Case | 2023 | 4 | -27.2
Reference Case | 2023 | 5 | 8.6
Reference Case | 2023 | 9 | -35.8
Reference Case | 2023 | 11 | -65.4
Reference Case | 2023 | 4 | 3.1
Reference Case | 2023 | 5 | 13
Reference Case | 2023 | 5 | 25.4
Reference Case | 2023 | 11 | -49.9
Reference Case | 2023 | 5 | 35.8
Reference Case | 2023 | 13 | -51.7
Reference Case | 2023 | 6 | 18.1
Reference Case | 2023 | 10 | -45.6
Reference Case | 2023 | 4 | -16
Reference Case | 2023 | 6 | -39.8
Reference Case | 2023 | 7 | -47.8
Reference Case | 2023 | 5 | 66
Reference Case | 2023 | 4 | -4
Reference Case | 2023 | 2 | -47.8
Reference Case | 2023 | 10 | 20
Reference Case | 2023 | 5 | 28.8
Reference Case | 2023 | 25 | 43.7
Reference Case | 2023 | 13 | -33.9
Reference Case | 2023 | 4 | 23.2
Reference Case | 2023 | 29 | 65
Reference Case | 2023 | 29 | 24
Reference Case | 2023 | 15 | 14.5
Reference Case | 2023 | 3 | 0.5
Reference Case | 2023 | 15 | 8.9
Reference Case | 2023 | 15 | 16.6
Reference Case | 2023 | 4 | -24.2
Reference Case | 2023 | 14 | 16.3
Reference Case | 2023 | 1 | 43.9
Reference Case | 2023 | 29 | -91.9
Reference Case | 2023 | 5 | -50
Reference Case | 2023 | 5 | -3.8
Reference Case | 2023 | 18 | 18.3
Reference Case | 2023 | 6 | -21.6
Reference Case | 2023 | 11 | -33.2
Reference Case | 2023 | 24 | 58.8
Reference Case | 2023 | 4 | -23.5
Reference Case | 2023 | 1 | 49.9
Reference Case | 2023 | 2 | 43
Reference Case | 2023 | 2 | -22.3
Reference Case | 2023 | 5 | 37.7
Reference Case | 2023 | 21 | 79.2
Reference Case | 2023 | 8 | -32.3
Reference Case | 2023 | 8 | 27
Reference Case | 2023 | 4 | 14.6
Reference Case | 2023 | 11 | 46.5
Reference Case | 2023 | 8 | 33.9
Reference Case | 2023 | 5 | -17.3
Reference Case | 2023 | 3 | 42.7
Reference Case | 2023 | 13 | 48.3
Reference Case | 2023 | 16 | 49.2
Reference Case | 2023 | 7 | 14.4
Reference Case | 2023 | 4 | 20.5
Reference Case | 2023 | 3 | 18.3
Reference Case | 2023 | 3 | 27.9
Reference Case | 2023 | 4 | 54
Reference Case | 2023 | 1 | 56.5
Reference Case | 2023 | 5 | 27.2
Reference Case | 2023 | 6 | 6.5
Reference Case | 2023 | 1 | 39.6
Reference Case | 2023 | 42 | 52.2
Reference Case | 2023 | 11 | 15.9
Reference Case | 2023 | 14 | 13.9
Reference Case | 2023 | 14 | 10.9
Reference Case | 2023 | 22 | 24.4
Reference Case | 2023 | 5 | 4
Reference Case | 2023 | 6 | 17.5
Reference Case | 2023 | 12 | -30.3
Reference Case | 2023 | 2 | 36.9
Reference Case | 2023 | 5 | -23
Reference Case | 2023 | 6 | -28.6
Reference Case | 2023 | 9 | -27
Reference Case | 2023 | 3 | -28.5
Reference Case | 2023 | 6 | 13.6
Reference Case | 2023 | 4 | -23.7
Reference Case | 2023 | 12 | -47.5
Reference Case | 2023 | 3 | -34.3
Reference Case | 2023 | 11 | -34.5
Reference Case | 2023 | 6 | 28.5
Reference Case | 2023 | 5 | -37.3
Reference Case | 2023 | 12 | -52.4
Reference Case | 2023 | 4 | -18.4
Reference Case | 2023 | 4 | 53.9
Reference Case | 2023 | 6 | 28.2
Reference Case | 2023 | 14 | 30.8
Reference Case | 2023 | 4 | -13.9
Reference Case | 2023 | 11 | -42.8
Reference Case | 2023 | 19 | 86.3
Reference Case | 2023 | 1 | 48.5
Reference Case | 2023 | 2 | 39.4
Reference Case | 2023 | 8 | 40
Reference Case | 2023 | 15 | 39.1
Reference Case | 2023 | 4 | 9.8
Reference Case | 2023 | 8 | 9.5
Reference Case | 2023 | 19 | 36.1
Reference Case | 2023 | 4 | -8
Reference Case | 2023 | 6 | 33.8
Reference Case | 2023 | 5 | -34
Reference Case | 2023 | 7 | 20.1
Reference Case | 2023 | 4 | 41.5
Reference Case | 2023 | 1 | -44.2
Reference Case | 2023 | 3 | 29.5
Reference Case | 2023 | 20 | 27.4
Reference Case | 2023 | 14 | -40.4
Reference Case | 2023 | 9 | 23.2
Reference Case | 2023 | 21 | 57.3
Reference Case | 2023 | 5 | -18.6
Reference Case | 2023 | 2 | -34.9
Reference Case | 2023 | 10 | 25.8
Reference Case | 2023 | 11 | 43.5
Reference Case | 2023 | 4 | -9.4
Reference Case | 2023 | 5 | 21.3
Reference Case | 2023 | 11 | 20.8
Reference Case | 2023 | 8 | 12.3
Reference Case | 2023 | 3 | 28.6
Reference Case | 2023 | 4 | 26.1
Reference Case | 2023 | 10 | 44.9
Reference Case | 2023 | 6 | 4.5
Reference Case | 2023 | 2 | -41.5
Reference Case | 2023 | 6 | 23
Reference Case | 2023 | 24 | 35.7
Reference Case | 2023 | 13 | 41
Reference Case | 2023 | 34 | 25.6
Reference Case | 2023 | 9 | 14.9
Reference Case | 2023 | 5 | -5.9
Reference Case | 2023 | 16 | 24.4
Reference Case | 2023 | 21 | -156.9
Reference Case | 2023 | 20 | 24.5
Reference Case | 2023 | 14 | 17.2
Reference Case | 2023 | 5 | -20.3
Reference Case | 2023 | 9 | -53.1
Reference Case | 2023 | 4 | 18
Reference Case | 2023 | 20 | -118.5
Reference Case | 2023 | 16 | 61.7
Reference Case | 2023 | 2 | 41.1
Reference Case | 2023 | 7 | -20.5
Reference Case | 2023 | 11 | 56.8
Reference Case | 2023 | 1 | 52.3
Reference Case | 2023 | 5 | -15.8
Reference Case | 2023 | 1 | 51.5
Reference Case | 2023 | 5 | -30.1
Reference Case | 2023 | 6 | 48.8
Reference Case | 2023 | 4 | -22.6
Reference Case | 2023 | 3 | 37.1
Reference Case | 2023 | 4 | -31.6
Reference Case | 2023 | 1 | 38.5
Reference Case | 2023 | 11 | 59.4
Reference Case | 2023 | 6 | 37.5
Reference Case | 2023 | 11 | 25.9
Reference Case | 2023 | 4 | -43.4
Reference Case | 2023 | 7 | 20.2
Reference Case | 2023 | 17 | 26.7
Reference Case | 2023 | 5 | 9.3
Reference Case | 2023 | 3 | -31.5
Reference Case | 2023 | 4 | -25.9
Reference Case | 2023 | 11 | 29.2
Reference Case | 2023 | 5 | 35.7
Reference Case | 2023 | 4 | 47.4
Reference Case | 2023 | 26 | 47.3
Reference Case | 2023 | 8 | -44.1
Reference Case | 2023 | 19 | 53.9
Reference Case | 2023 | 34 | 29.2
Reference Case | 2023 | 5 | 11.6
Reference Case | 2023 | 10 | 24.6
Reference Case | 2023 | 5 | 48.1
Reference Case | 2023 | 5 | 33.2
Reference Case | 2023 | 6 | -33.9
Reference Case | 2023 | 1 | 30.6
Reference Case | 2023 | 1 | 44.5
Reference Case | 2023 | 14 | 64.8
Reference Case | 2023 | 3 | 47.4
Reference Case | 2023 | 8 | -53.3
Reference Case | 2023 | 14 | 35.5
Reference Case | 2023 | 3 | -31.3
Reference Case | 2023 | 15 | 30.4
Reference Case | 2023 | 3 | -40.9
Reference Case | 2023 | 11 | -29.7
Reference Case | 2023 | 30 | 45.9
Reference Case | 2023 | 3 | 45.4
Reference Case | 2023 | 3 | -28.2
Reference Case | 2023 | 5 | 29.2
Reference Case | 2023 | 2 | -59.9
Reference Case | 2023 | 2 | 39.8
Reference Case | 2023 | 2 | 48.4
Reference Case | 2023 | 15 | 50.3
Reference Case | 2023 | 7 | 20.3
Reference Case | 2023 | 4 | 45.9
Reference Case | 2023 | 1 | 38.1
Reference Case | 2023 | 1 | 58.1
Reference Case | 2023 | 6 | 24
Reference Case | 2023 | 4 | -29.5
Reference Case | 2023 | 3 | -30.1
Reference Case | 2023 | 1 | 43.5
Reference Case | 2023 | 17 | -62.6
Reference Case | 2023 | 9 | 36.2
Reference Case | 2023 | 2 | -38.7
Reference Case | 2023 | 3 | -30.2
Reference Case | 2023 | 12 | 46.4
Reference Case | 2023 | 7 | -22.9
Reference Case | 2023 | 2 | -43.5
Reference Case | 2023 | 4 | 39.1
Reference Case | 2023 | 8 | 15.3
Reference Case | 2023 | 16 | 41.4
Reference Case | 2023 | 14 | 37.3
Reference Case | 2023 | 10 | 16.9
Reference Case | 2023 | 4 | 31.5
Reference Case | 2023 | 5 | 13.9
Reference Case | 2023 | 22 | 81
Reference Case | 2023 | 4 | 13.8
Reference Case | 2023 | 5 | 2.5
Reference Case | 2023 | 1 | -45.6
Reference Case | 2023 | 9 | 24.7
Reference Case | 2023 | 5 | -19
Reference Case | 2023 | 1 | 39.5
Reference Case | 2023 | 5 | 39.5
Reference Case | 2023 | 5 | -31.5
Reference Case | 2023 | 22 | 51.8
Reference Case | 2023 | 13 | 30.1
Reference Case | 2023 | 27 | 34.8
Reference Case | 2023 | 11 | -25.7
Reference Case | 2023 | 9 | 41
Reference Case | 2023 | 3 | -37.6
Reference Case | 2023 | 14 | 23.9
Reference Case | 2023 | 13 | 33.1
Reference Case | 2023 | 5 | 25.7
Reference Case | 2023 | 9 | 39.5
Reference Case | 2023 | 9 | 13.9
Reference Case | 2023 | 1 | 46.3
Reference Case | 2023 | 7 | 75.1
Reference Case | 2023 | 10 | -40.2
Reference Case | 2023 | 18 | 83.3
Reference Case | 2023 | 9 | -34
Reference Case | 2023 | 4 | 27.3
Reference Case | 2023 | 1 | -28.5
Reference Case | 2023 | 8 | -38.5
Reference Case | 2023 | 5 | -24.1
Reference Case | 2023 | 12 | 59.8
Reference Case | 2023 | 5 | -13.7
Reference Case | 2023 | 1 | -36
Reference Case | 2023 | 3 | -34.9
Reference Case | 2023 | 13 | 60.7
Reference Case | 2023 | 8 | -23.4
Reference Case | 2023 | 6 | 24.5
Reference Case | 2023 | 1 | 21.1
Reference Case | 2023 | 2 | 55.5
Reference Case | 2023 | 5 | 36.6
Reference Case | 2023 | 5 | -20.8
Reference Case | 2023 | 22 | 39.5
Reference Case | 2023 | 3 | 11.4
Reference Case | 2023 | 21 | 28.1
Reference Case | 2023 | 2 | 57.2
Reference Case | 2023 | 12 | 28.2
Reference Case | 2023 | 7 | 9
Reference Case | 2023 | 3 | 55.6
Reference Case | 2023 | 11 | 23.4
Reference Case | 2023 | 6 | -39.4
Reference Case | 2023 | 3 | -26.3
Reference Case | 2023 | 6 | 23.6
Reference Case | 2023 | 6 | -19.1
Reference Case | 2023 | 8 | 42.3
Reference Case | 2023 | 5 | 35.5
Reference Case | 2023 | 15 | 35.2
Reference Case | 2023 | 4 | 38.2
Reference Case | 2023 | 2 | -31.9
Reference Case | 2023 | 3 | 34.6
Reference Case | 2023 | 8 | 32.6
Reference Case | 2023 | 1 | 49.3
Reference Case | 2023 | 3 | 38.1
Reference Case | 2023 | 6 | -10.6
Reference Case | 2023 | 7 | -21
Reference Case | 2023 | 3 | -31.7
Reference Case | 2023 | 6 | -26.3
Reference Case | 2023 | 6 | -19.3
Reference Case | 2023 | 3 | 36.3
Reference Case | 2023 | 4 | -36.4
Reference Case | 2023 | 4 | -33.7
Reference Case | 2023 | 1 | -37.6
Reference Case | 2023 | 14 | 84.5
Reference Case | 2023 | 3 | -32.8
Reference Case | 2023 | 2 | 42.3
Reference Case | 2023 | 2 | -34.7
Reference Case | 2023 | 9 | -22.6
Reference Case | 2023 | 7 | -21.5
Reference Case | 2023 | 6 | 56.2
Reference Case | 2023 | 20 | 67.1
Reference Case | 2023 | 5 | -16
Reference Case | 2023 | 8 | 19.7
Reference Case | 2023 | 23 | 36.5
Reference Case | 2023 | 7 | 26.8
Reference Case | 2023 | 12 | 24.7
Reference Case | 2023 | 14 | -62.2
Reference Case | 2023 | 8 | 28.2
Reference Case | 2023 | 5 | -11.4
Reference Case | 2023 | 9 | 16.9
Reference Case | 2023 | 4 | -4.2
Reference Case | 2023 | 16 | -67.8
Reference Case | 2023 | 10 | 43.7
Reference Case | 2023 | 1 | -37.8
Reference Case | 2023 | 14 | -15.8
Reference Case | 2023 | 11 | 32.5
Reference Case | 2023 | 10 | 34.4
Reference Case | 2023 | 16 | 42.9
Reference Case | 2023 | 9 | 8.2
Reference Case | 2023 | 7 | -37.8
Reference Case | 2023 | 9 | 34.8
Reference Case | 2023 | 4 | -36.2
Reference Case | 2023 | 5 | 26.6
Reference Case | 2023 | 1 | 47.1
Reference Case | 2023 | 3 | -45.7
Reference Case | 2023 | 4 | -30.1
Reference Case | 2023 | 3 | -33.1
Reference Case | 2023 | 9 | -16.6
Reference Case | 2023 | 6 | 16.1
Reference Case | 2023 | 7 | 25
Reference Case | 2023 | 12 | 30.9
Reference Case | 2023 | 14 | 24.3
Reference Case | 2023 | 5 | 17.4
Reference Case | 2023 | 5 | 30
Reference Case | 2023 | 9 | -35.3
Reference Case | 2023 | 16 | -25.7
Reference Case | 2023 | 5 | 19.8
Reference Case | 2023 | 6 | 5.4
Reference Case | 2023 | 10 | 23.4
Reference Case | 2023 | 23 | -45.5
Reference Case | 2023 | 10 | 48.8
Reference Case | 2023 | 4 | -32.4
Reference Case | 2023 | 4 | 29.1
Reference Case | 2023 | 8 | -24
Reference Case | 2023 | 18 | 64.2
Reference Case | 2023 | 8 | -42.9
Reference Case | 2023 | 5 | -27.9
Reference Case | 2023 | 4 | 25.7
Reference Case | 2023 | 19 | 70.8
Reference Case | 2023 | 15 | 64.6
Reference Case | 2023 | 7 | -34.6
Reference Case | 2023 | 3 | 1.2
Reference Case | 2023 | 24 | -56.4
Reference Case | 2023 | 9 | 27
Reference Case | 2023 | 26 | 83.5
Reference Case | 2023 | 4 | -4.9
Reference Case | 2023 | 7 | -27.7
Reference Case | 2023 | 18 | 43.9
Reference Case | 2023 | 22 | 78.4
Reference Case | 2023 | 4 | -43.6
Reference Case | 2023 | 5 | 2.2
Reference Case | 2023 | 10 | -28.3
Reference Case | 2023 | 17 | 45.3
Reference Case | 2023 | 7 | -33.8
Reference Case | 2023 | 2 | 62.9
Reference Case | 2023 | 2 | -40.9
Reference Case | 2023 | 16 | 36.1
Reference Case | 2023 | 22 | -110.6
Reference Case | 2023 | 15 | 39.2
Reference Case | 2023 | 7 | 12.7
Reference Case | 2023 | 16 | 37.4
Reference Case | 2023 | 17 | -20.3
Reference Case | 2023 | 5 | -1.6
Reference Case | 2023 | 5 | 1.1
Reference Case | 2023 | 9 | -13.9
Reference Case | 2023 | 21 | 56.6
Reference Case | 2023 | 6 | -27.2
Reference Case | 2023 | 10 | -23
Reference Case | 2023 | 14 | -31.4
Reference Case | 2023 | 14 | -46.7
Reference Case | 2023 | 4 | -12.6
Reference Case | 2023 | 9 | 18.9
Reference Case | 2023 | 7 | -17.6
Reference Case | 2023 | 13 | 72
Reference Case | 2023 | 20 | -74.4
Reference Case | 2023 | 9 | 39
Reference Case | 2023 | 23 | 57.4
Reference Case | 2023 | 10 | -17.1
Reference Case | 2023 | 15 | 29.9
Reference Case | 2023 | 8 | 18.7
Reference Case | 2023 | 6 | -50.2
Reference Case | 2023 | 7 | 18.6
Reference Case | 2023 | 5 | -16.1
Reference Case | 2023 | 4 | -7.7
Reference Case | 2023 | 4 | -14.8
Reference Case | 2023 | 21 | -103.1
Reference Case | 2023 | 4 | -24.9
Reference Case | 2023 | 32 | 35.9
Reference Case | 2023 | 4 | -31.8
Reference Case | 2023 | 14 | 23
Reference Case | 2023 | 48 | 38.2
Reference Case | 2023 | 5 | -34.6
Reference Case | 2023 | 1 | -45.2
Reference Case | 2023 | 25 | 15.5
Reference Case | 2023 | 5 | -6.4
Reference Case | 2023 | 14 | 28.7
Reference Case | 2023 | 12 | 17.7
Reference Case | 2023 | 6 | 13.2
Reference Case | 2023 | 11 | -33.6
Reference Case | 2023 | 7 | 33.1
Reference Case | 2023 | 8 | 15.9
Reference Case | 2023 | 2 | 28.1
Reference Case | 2023 | 2 | -48.5
Reference Case | 2023 | 12 | -31.3
Reference Case | 2023 | 3 | 30.9
Reference Case | 2023 | 5 | -15.1
Reference Case | 2023 | 1 | 86.7
Reference Case | 2023 | 5 | 27
Reference Case | 2023 | 1 | -43.1
Reference Case | 2023 | 11 | -41.9
Reference Case | 2023 | 6 | 40.3
Reference Case | 2023 | 6 | -19.7
Reference Case | 2023 | 12 | -57.1
Reference Case | 2023 | 3 | -26.4
Reference Case | 2023 | 4 | -4.1
Reference Case | 2023 | 2 | 30
Reference Case | 2023 | 18 | -34.8
Reference Case | 2023 | 4 | 17.6
Reference Case | 2023 | 16 | -44
Reference Case | 2023 | 5 | -27.8
Reference Case | 2023 | 8 | -40.6
Reference Case | 2023 | 3 | 45
Reference Case | 2023 | 6 | -20.4
Reference Case | 2023 | 1 | 34.6
Reference Case | 2023 | 8 | -18.9
Reference Case | 2023 | 10 | -38.2
Reference Case | 2023 | 1 | -48.5
Reference Case | 2023 | 7 | 35.1
Reference Case | 2023 | 10 | 31.3
Reference Case | 2023 | 20 | -54
Reference Case | 2023 | 8 | 19.2
Reference Case | 2023 | 30 | 44.4
Reference Case | 2023 | 19 | 30.6
Reference Case | 2023 | 7 | 11.2
Reference Case | 2023 | 5 | -18.2
Reference Case | 2023 | 4 | 2.1
Reference Case | 2023 | 4 | 41
Reference Case | 2023 | 9 | 0.5
Reference Case | 2023 | 2 | 31.6
Reference Case | 2023 | 4 | -33.3
Reference Case | 2023 | 12 | -25.8
Reference Case | 2023 | 13 | -24.8
Reference Case | 2023 | 11 | 21.1
Reference Case | 2023 | 1 | -37.4
Reference Case | 2023 | 2 | -46.8
Reference Case | 2023 | 5 | -19.6
Reference Case | 2023 | 4 | -28.4
Reference Case | 2023 | 8 | 16.9
Reference Case | 2023 | 2 | 45.7
Reference Case | 2023 | 3 | -42.3
Reference Case | 2023 | 3 | 38.2
Reference Case | 2023 | 3 | -22.5
Reference Case | 2023 | 2 | -30.5
Reference Case | 2023 | 8 | 34.7
Reference Case | 2023 | 6 | -29.8
Reference Case | 2023 | 3 | 34.9
Reference Case | 2023 | 1 | 46
Reference Case | 2023 | 3 | 46.6
Reference Case | 2023 | 7 | -27.6
Reference Case | 2023 | 10 | -20.3
Reference Case | 2023 | 30 | -50.4
Reference Case | 2023 | 6 | -34
Reference Case | 2023 | 3 | 39
Reference Case | 2023 | 8 | -25.2
Reference Case | 2023 | 3 | 37.8
Reference Case | 2023 | 5 | -28.4
Reference Case | 2023 | 6 | 53.5
Reference Case | 2023 | 7 | 24.8
Reference Case | 2023 | 5 | 39.7
Reference Case | 2023 | 5 | 21.5
Reference Case | 2023 | 12 | -20.4
Reference Case | 2023 | 20 | 30.8
Reference Case | 2023 | 5 | 21.6
Reference Case | 2023 | 6 | -32
Reference Case | 2023 | 5 | 32.4
Reference Case | 2023 | 1 | -49.3
Reference Case | 2023 | 2 | -37
Reference Case | 2023 | 5 | 28.1
Reference Case | 2023 | 6 | -22
Reference Case | 2023 | 6 | 32.4
Reference Case | 2023 | 18 | 37.3
Reference Case | 2023 | 1 | 89.1
Reference Case | 2023 | 6 | -43
Reference Case | 2023 | 3 | 46.4
Reference Case | 2023 | 6 | 26.8
Reference Case | 2023 | 3 | -44
Reference Case | 2023 | 6 | 46.8
Reference Case | 2023 | 17 | -35.9
Reference Case | 2023 | 5 | 33.7
Reference Case | 2023 | 5 | -23.4
Reference Case | 2023 | 7 | 15.8
Reference Case | 2023 | 7 | 45.6
Reference Case | 2023 | 3 | 20.1
Reference Case | 2023 | 2 | -38.1
Reference Case | 2023 | 4 | -33.4
Reference Case | 2023 | 2 | 53.8
Reference Case | 2023 | 2 | -30.8
Reference Case | 2023 | 7 | -41.8
Reference Case | 2023 | 3 | 39.4
Reference Case | 2023 | 1 | 46.1
Reference Case | 2023 | 2 | 29.5
Reference Case | 2023 | 1 | -40.5
Reference Case | 2023 | 8 | -43.5
Reference Case | 2023 | 3 | 51
Reference Case | 2023 | 2 | 44.1
Reference Case | 2023 | 3 | -28.7
Reference Case | 2023 | 4 | -25.2
Reference Case | 2023 | 4 | 59.5
Reference Case | 2023 | 1 | 41.4
Reference Case | 2023 | 11 | 41.1
Reference Case | 2023 | 1 | 41
Reference Case | 2023 | 7 | 32.3
Reference Case | 2023 | 6 | 8.2
Reference Case | 2023 | 17 | 13.3
Reference Case | 2023 | 15 | -49
Reference Case | 2023 | 33 | 66
Reference Case | 2023 | 11 | 13.4
Reference Case | 2023 | 4 | -2
Reference Case | 2023 | 5 | -9.3
Reference Case | 2023 | 10 | 25.9
Reference Case | 2023 | 30 | 36
Reference Case | 2023 | 11 | 3.3
Reference Case | 2023 | 4 | 38.9
Reference Case | 2023 | 12 | -44.9
Reference Case | 2023 | 9 | -28.7
Reference Case | 2023 | 10 | 18.8
Reference Case | 2023 | 7 | 22.8
Reference Case | 2023 | 14 | 36.3
Reference Case | 2023 | 5 | 6.7
Reference Case | 2023 | 5 | -25.2
Reference Case | 2023 | 22 | 66.5
Reference Case | 2023 | 6 | -21.4
Reference Case | 2023 | 9 | 22.4
Reference Case | 2023 | 14 | 44.7
Reference Case | 2023 | 7 | 40.3
Reference Case | 2023 | 8 | 32.7
Reference Case | 2023 | 6 | -20.9
Reference Case | 2023 | 4 | 22.8
Reference Case | 2023 | 4 | -31.2
Reference Case | 2023 | 7 | 13.9
Reference Case | 2023 | 2 | -40.8
Reference Case | 2023 | 9 | 11
Reference Case | 2023 | 2 | 31.9
Reference Case | 2023 | 14 | 20.5
Reference Case | 2023 | 10 | -20.1
Reference Case | 2023 | 1 | 41.2
Reference Case | 2023 | 8 | 37.9
Reference Case | 2023 | 1 | -37.3
Reference Case | 2023 | 13 | 37.1
Reference Case | 2023 | 12 | -27.8
Reference Case | 2023 | 5 | 6.9
Reference Case | 2023 | 3 | -41
Reference Case | 2023 | 9 | 24.2
Reference Case | 2023 | 6 | -8.5
Reference Case | 2023 | 14 | -47.2
Reference Case | 2023 | 8 | -18
Reference Case | 2023 | 4 | 34.8
Reference Case | 2023 | 4 | 38.6
Reference Case | 2023 | 2 | -32.9
Reference Case | 2023 | 2 | 39.1
Reference Case | 2023 | 6 | 38.9
Reference Case | 2023 | 8 | 34.9
Reference Case | 2023 | 4 | -38.6
Reference Case | 2023 | 8 | 17.4
Reference Case | 2023 | 3 | 43.6
Reference Case | 2023 | 2 | 45.2
Reference Case | 2023 | 20 | 19.9
Reference Case | 2023 | 4 | 7.5
Reference Case | 2023 | 8 | -37.4
Reference Case | 2023 | 5 | 12.5
Reference Case | 2023 | 18 | 38.1
Reference Case | 2023 | 43 | 39.2
Reference Case | 2023 | 5 | -8.2
Reference Case | 2023 | 5 | 24.8
Reference Case | 2023 | 6 | 7.7
Reference Case | 2023 | 6 | 6.7
Reference Case | 2023 | 16 | 8.9
Reference Case | 2023 | 18 | -43.3
Reference Case | 2023 | 16 | 70
Reference Case | 2023 | 15 | 26.5
Reference Case | 2023 | 10 | 22.7
Reference Case | 2023 | 7 | -15.1
Reference Case | 2023 | 7 | 34.6
Reference Case | 2023 | 1 | 46.4
Reference Case | 2023 | 8 | 25.4
Reference Case | 2023 | 5 | 37.3
Reference Case | 2023 | 12 | 52.6
Reference Case | 2023 | 15 | 33.5
Reference Case | 2023 | 4 | -16.3
Reference Case | 2023 | 2 | 56.7
Reference Case | 2023 | 8 | 18
Reference Case | 2023 | 3 | 30.4
Reference Case | 2023 | 5 | 14.3
Reference Case | 2023 | 14 | 21.5
Reference Case | 2023 | 4 | -6.2
Reference Case | 2023 | 3 | -39.6
Reference Case | 2023 | 9 | 22.9
Reference Case | 2023 | 1 | 54.3
Reference Case | 2023 | 32 | 54.6
Reference Case | 2023 | 29 | 45.6
Reference Case | 2023 | 5 | 4.6
Reference Case | 2023 | 41 | 52.4
Reference Case | 2023 | 3 | 53.3
Reference Case | 2023 | 22 | 88.7
Reference Case | 2023 | 5 | -16.6
Reference Case | 2023 | 4 | 55.1
Reference Case | 2023 | 21 | 92
Reference Case | 2023 | 7 | -17.3
Reference Case | 2023 | 3 | 30.6
Reference Case | 2023 | 4 | 3.4
Reference Case | 2023 | 7 | -3.6
Reference Case | 2023 | 7 | 8.2
Reference Case | 2023 | 19 | 25.2
Reference Case | 2023 | 15 | -20.9
Reference Case | 2023 | 6 | -12.7
Reference Case | 2023 | 9 | 19.5
Reference Case | 2023 | 6 | -6.4
Reference Case | 2023 | 14 | -35.8
Reference Case | 2023 | 6 | 68.6
Reference Case | 2023 | 6 | 10.3
Reference Case | 2023 | 13 | 33.6
Reference Case | 2023 | 5 | 7.5
Reference Case | 2023 | 4 | -32
Reference Case | 2023 | 2 | 59.4
Reference Case | 2023 | 11 | 38.4
Reference Case | 2023 | 15 | 36.9
Reference Case | 2023 | 7 | -46.4
Reference Case | 2023 | 10 | 40
Reference Case | 2023 | 10 | 29.7
Reference Case | 2023 | 1 | -43.9
Reference Case | 2023 | 4 | -29.2
Reference Case | 2023 | 8 | -31.8
Reference Case | 2023 | 18 | 49.1
Reference Case | 2023 | 11 | 36.3
Reference Case | 2023 | 8 | 40.6
Reference Case | 2023 | 3 | -38.1
Reference Case | 2023 | 3 | -25.9
Reference Case | 2023 | 5 | -26.3
Reference Case | 2023 | 9 | 24.3
Reference Case | 2023 | 4 | -30.8
Reference Case | 2023 | 8 | 27.9
Reference Case | 2023 | 3 | 40.1
Reference Case | 2023 | 2 | -31.8
Reference Case | 2023 | 9 | 24.6
Reference Case | 2023 | 3 | -39.1
Reference Case | 2023 | 14 | 23.4
Reference Case | 2023 | 2 | 42.4
Reference Case | 2023 | 13 | 35.2
Reference Case | 2023 | 7 | 56
Reference Case | 2023 | 1 | 33.4
Reference Case | 2023 | 13 | 40.6
Reference Case | 2023 | 13 | 23
Reference Case | 2023 | 4 | -9.7
Reference Case | 2023 | 5 | 14.1
Reference Case | 2023 | 8 | -20.1
Reference Case | 2023 | 4 | -27
Reference Case | 2023 | 2 | 40
Reference Case | 2023 | 6 | 27.2
Reference Case | 2023 | 25 | 32
Reference Case | 2023 | 5 | -21.1
Reference Case | 2023 | 6 | 14.2
Reference Case | 2023 | 5 | -31.3
Reference Case | 2023 | 6 | 46.6
Reference Case | 2023 | 13 | 32.9
Reference Case | 2023 | 8 | -27.1
Reference Case | 2023 | 13 | 32.3
Reference Case | 2023 | 4 | 8.8
Reference Case | 2023 | 8 | 13.1
Reference Case | 2023 | 1 | -47.8
Reference Case | 2023 | 5 | 34.8
Reference Case | 2023 | 1 | 38.7
Reference Case | 2023 | 16 | 35
Reference Case | 2023 | 18 | 39.4
Reference Case | 2023 | 2 | 34.5
Reference Case | 2023 | 15 | 76.5
Reference Case | 2023 | 9 | -31.8
Reference Case | 2023 | 12 | 37.5
Reference Case | 2023 | 14 | 38.8
Reference Case | 2023 | 9 | -17.9
Reference Case | 2023 | 14 | 22.5
Reference Case | 2023 | 3 | 21.7
Reference Case | 2023 | 3 | -29.4
Reference Case | 2023 | 5 | 9.9
Reference Case | 2023 | 3 | -30.6
Reference Case | 2023 | 5 | 29.3
Reference Case | 2023 | 6 | 21.9
Reference Case | 2023 | 12 | 40.9
Reference Case | 2023 | 2 | -29.1
Reference Case | 2023 | 5 | 26.5
Reference Case | 2023 | 5 | 33.9
Reference Case | 2023 | 9 | 29.1
Reference Case | 2023 | 4 | 30
Reference Case | 2023 | 6 | 29.9
Reference Case | 2023 | 12 | 82.7
Reference Case | 2023 | 5 | -23.5
Reference Case | 2023 | 7 | 25.8
Reference Case | 2023 | 10 | 26.8
Reference Case | 2023 | 2 | 46
Reference Case | 2023 | 18 | 34.4
Reference Case | 2023 | 5 | 13.4
Reference Case | 2023 | 6 | 18.8
Reference Case | 2023 | 5 | 12.7
Reference Case | 2023 | 7 | 21.9
Reference Case | 2023 | 32 | 32.8
Reference Case | 2023 | 4 | 33.4
Reference Case | 2023 | 3 | 31.8
Reference Case | 2023 | 3 | 10.7
Reference Case | 2023 | 14 | 27.2
Reference Case | 2023 | 20 | 20.1
Reference Case | 2023 | 7 | 23
Reference Case | 2023 | 9 | 15.1
Reference Case | 2023 | 14 | 22.4
Reference Case | 2023 | 8 | 14.2
Reference Case | 2023 | 8 | 29.6
Reference Case | 2023 | 9 | 18.6
Reference Case | 2023 | 6 | 22.7
Reference Case | 2023 | 11 | 18.4
Reference Case | 2023 | 6 | -50.5
Reference Case | 2023 | 3 | 35.7
Reference Case | 2023 | 1 | -46.4
Reference Case | 2023 | 6 | 31.5
Reference Case | 2023 | 20 | 45.9
Reference Case | 2023 | 4 | 24.4
Reference Case | 2023 | 4 | 33.7
Reference Case | 2023 | 15 | 56.5
Reference Case | 2023 | 3 | 44.8
Reference Case | 2023 | 3 | 44.3
Reference Case | 2023 | 12 | 37.2
Reference Case | 2023 | 6 | -42.1
Reference Case | 2023 | 12 | 21.5
Reference Case | 2023 | 14 | -46.8
Reference Case | 2023 | 7 | 19.1
Reference Case | 2023 | 7 | 13.3
Reference Case | 2023 | 1 | -38.2
Reference Case | 2023 | 17 | 38.6
Reference Case | 2023 | 5 | -20.9
Reference Case | 2023 | 2 | -29.9
Reference Case | 2023 | 32 | 44.7
Reference Case | 2023 | 6 | 9.8
Reference Case | 2023 | 7 | 5.7
Reference Case | 2023 | 13 | 17.8
Reference Case | 2023 | 9 | 7
Reference Case | 2023 | 4 | 46.1
Reference Case | 2023 | 1 | -39.7
Reference Case | 2023 | 4 | -24.1
Reference Case | 2023 | 2 | 36
Reference Case | 2023 | 5 | 22.3
Reference Case | 2023 | 8 | 27.1
Reference Case | 2023 | 14 | 45.2
Reference Case | 2023 | 6 | 20
Reference Case | 2023 | 5 | 32.9
Reference Case | 2023 | 8 | 38
Reference Case | 2023 | 9 | 22.6
Reference Case | 2023 | 9 | 19.9
Reference Case | 2023 | 18 | 23.2
Reference Case | 2023 | 2 | 48.5
Reference Case | 2023 | 2 | -29.4
Reference Case | 2023 | 5 | 39
Reference Case | 2023 | 7 | -39.3
Reference Case | 2023 | 21 | 46.8
Reference Case | 2023 | 6 | 38.2
Reference Case | 2023 | 12 | 50
Reference Case | 2023 | 2 | -30.2
Reference Case | 2023 | 10 | 26.3
Reference Case | 2023 | 4 | 32.9
Reference Case | 2023 | 10 | 32.5
Reference Case | 2023 | 4 | 20.1
Reference Case | 2023 | 32 | 38.1
Reference Case | 2023 | 12 | 45.4
Reference Case | 2023 | 2 | 48.1
Reference Case | 2023 | 5 | 40
Reference Case | 2023 | 6 | 30.4
Reference Case | 2023 | 8 | 14.1
Reference Case | 2023 | 40 | 27.1
Reference Case | 2023 | 9 | -5
Reference Case | 2023 | 5 | -0.5
Reference Case | 2023 | 16 | 15.5
Reference Case | 2023 | 4 | 0.4
Reference Case | 2023 | 7 | 19.9
Reference Case | 2023 | 9 | 9.4
Reference Case | 2023 | 9 | 9.8
Reference Case | 2023 | 4 | 1.6
Reference Case | 2023 | 4 | -3.3
Reference Case | 2023 | 5 | -17.1
Reference Case | 2023 | 4 | -1.6
Reference Case | 2023 | 4 | 10.3
Reference Case | 2023 | 9 | 9.1
Reference Case | 2023 | 3 | -30
Reference Case | 2023 | 13 | 25.7
Reference Case | 2023 | 13 | 33.4
Reference Case | 2023 | 27 | 54.2
Reference Case | 2023 | 16 | 39.1
Reference Case | 2023 | 3 | 14.6
Reference Case | 2023 | 8 | 40.3
Reference Case | 2023 | 6 | 11.6
Reference Case | 2023 | 9 | 44.8
Reference Case | 2023 | 10 | 30.7
Reference Case | 2023 | 19 | 48.4
Reference Case | 2023 | 3 | -40.8
Reference Case | 2023 | 13 | 15.7
Reference Case | 2023 | 13 | 52
Reference Case | 2023 | 5 | -12.9
Reference Case | 2023 | 4 | 15.7
Reference Case | 2023 | 6 | -7.3
Reference Case | 2023 | 1 | -43.7
Reference Case | 2023 | 10 | 36
Reference Case | 2023 | 10 | 45.2
Reference Case | 2023 | 4 | -17.7
Reference Case | 2023 | 11 | 20.5
Reference Case | 2023 | 11 | -17.9
Reference Case | 2023 | 3 | 61
Reference Case | 2023 | 1 | -51.3
Reference Case | 2023 | 34 | 56.2
Reference Case | 2023 | 1 | 34
Reference Case | 2023 | 11 | 38.7
Reference Case | 2023 | 1 | 40.1
Reference Case | 2023 | 10 | 23.2
Reference Case | 2023 | 11 | 29.9
Reference Case | 2023 | 23 | 25
Reference Case | 2023 | 18 | 25.9
Reference Case | 2023 | 20 | -60.8
Reference Case | 2023 | 12 | -48.7
Reference Case | 2023 | 5 | -35.3
Reference Case | 2023 | 8 | -17.6
Reference Case | 2023 | 8 | -27.6
Reference Case | 2023 | 9 | 71.1
Reference Case | 2023 | 4 | 32.1
Reference Case | 2023 | 9 | 40
Reference Case | 2023 | 8 | 28.9
Reference Case | 2023 | 18 | 39
Reference Case | 2023 | 11 | 22.9
Reference Case | 2023 | 1 | -38.1
Reference Case | 2023 | 24 | 35.3
Reference Case | 2023 | 75 | 46.6
Reference Case | 2023 | 18 | -83.1
Reference Case | 2023 | 11 | -21.6
Reference Case | 2023 | 5 | 12
Reference Case | 2023 | 14 | 10.2
Reference Case | 2023 | 13 | 12.5
Reference Case | 2023 | 20 | -118.4
Reference Case | 2023 | 4 | 33.3
Reference Case | 2023 | 3 | -28.4
Reference Case | 2023 | 3 | -41.7
Reference Case | 2023 | 5 | -25.1
Reference Case | 2023 | 20 | -41.4
Reference Case | 2023 | 5 | 11.8
Reference Case | 2023 | 3 | 23.8
Reference Case | 2023 | 9 | 25.7
Reference Case | 2023 | 15 | 26.1
Reference Case | 2023 | 4 | -28.3
Reference Case | 2023 | 25 | 42.8
Reference Case | 2023 | 7 | 24.4
Reference Case | 2023 | 13 | -21.8
Reference Case | 2023 | 8 | 48.7
Reference Case | 2023 | 11 | 32.8
Reference Case | 2023 | 13 | 55
Reference Case | 2023 | 7 | 6.7
Reference Case | 2023 | 7 | 24.1
Reference Case | 2023 | 17 | 46.9
Reference Case | 2023 | 13 | -26.6
Reference Case | 2023 | 47 | 64.9
Reference Case | 2023 | 12 | 41.8
Reference Case | 2023 | 9 | 32.1
Reference Case | 2023 | 1 | -38.6
Reference Case | 2023 | 7 | 10.8
Reference Case | 2023 | 4 | -0.5
Reference Case | 2023 | 5 | -0.2
Reference Case | 2023 | 21 | -59.1
Reference Case | 2023 | 4 | -0.2
Reference Case | 2023 | 12 | 17.2
Reference Case | 2023 | 4 | 2.6
Reference Case | 2023 | 7 | 12.9
Reference Case | 2023 | 16 | 59.4
Reference Case | 2023 | 7 | -9.1
Reference Case | 2023 | 4 | -6.6
Reference Case | 2023 | 4 | -10.2
Reference Case | 2023 | 9 | -19.2
Reference Case | 2023 | 8 | 77.9
Reference Case | 2023 | 11 | -57.7
Reference Case | 2023 | 9 | 68.4
Reference Case | 2023 | 10 | 32.1
Reference Case | 2023 | 11 | -24.5
Reference Case | 2023 | 9 | 58.9
Reference Case | 2023 | 6 | -26
Reference Case | 2023 | 14 | 47
Reference Case | 2023 | 7 | -24.3
Reference Case | 2023 | 8 | 2.6
Reference Case | 2023 | 10 | -17.9
Reference Case | 2023 | 6 | 10.4
Reference Case | 2023 | 4 | -34.3
Reference Case | 2023 | 32 | -77.6
Reference Case | 2023 | 8 | 47.1
Reference Case | 2023 | 9 | 39.2
Reference Case | 2023 | 7 | -20.8
Reference Case | 2023 | 18 | 53.7
Reference Case | 2023 | 5 | 16.3
Reference Case | 2023 | 15 | -82.1
Reference Case | 2023 | 9 | 41.2
Reference Case | 2023 | 4 | 22.2
Reference Case | 2023 | 7 | -12.7
Reference Case | 2023 | 12 | -67.8
Reference Case | 2023 | 3 | -22.6
Reference Case | 2023 | 1 | 55.5
Reference Case | 2023 | 16 | 42.3
Reference Case | 2023 | 5 | -29.5
Reference Case | 2023 | 11 | -33.8
Reference Case | 2023 | 8 | -41.3
Reference Case | 2023 | 5 | 6.8
Reference Case | 2023 | 20 | 59.7
Reference Case | 2023 | 4 | -2.4
Reference Case | 2023 | 3 | -35.7
Reference Case | 2023 | 2 | 60.3
Reference Case | 2023 | 9 | -34.9
Reference Case | 2023 | 5 | 25.5
Reference Case | 2023 | 9 | 17.3
Reference Case | 2023 | 8 | -11.7
Reference Case | 2023 | 6 | -13.4
Reference Case | 2023 | 7 | 18.9
Reference Case | 2023 | 11 | 73.1
Reference Case | 2023 | 7 | 42
Reference Case | 2023 | 26 | 28.4
Reference Case | 2023 | 16 | 31.3
Reference Case | 2023 | 12 | 32
Reference Case | 2023 | 13 | 41.4
Reference Case | 2023 | 10 | 22.5
Reference Case | 2023 | 5 | -20.2
Reference Case | 2023 | 12 | 22.5
Reference Case | 2023 | 6 | -9.2
Reference Case | 2023 | 10 | 57.8
Reference Case | 2023 | 9 | 7.6
Reference Case | 2023 | 21 | 26.2
Reference Case | 2023 | 6 | 8
Reference Case | 2023 | 6 | 28
Reference Case | 2023 | 10 | -12.2
Reference Case | 2023 | 8 | -25.6
Reference Case | 2023 | 7 | 40.7
Reference Case | 2023 | 12 | -17.8
Reference Case | 2023 | 20 | 25
Reference Case | 2023 | 6 | 11
Reference Case | 2023 | 6 | -11.9
Reference Case | 2023 | 28 | 31.1
Reference Case | 2023 | 9 | -17.3
Reference Case | 2023 | 6 | 31.9
Reference Case | 2023 | 4 | -27.6
Reference Case | 2023 | 10 | 55.2
Reference Case | 2023 | 4 | -2.5
Reference Case | 2023 | 2 | 38.5
Reference Case | 2023 | 3 | -18.3
Reference Case | 2023 | 5 | 31.6
Reference Case | 2023 | 6 | -8.8
Reference Case | 2023 | 4 | 39.8
Reference Case | 2023 | 4 | 42.7
Reference Case | 2023 | 11 | 54.4
Reference Case | 2023 | 5 | 41
Reference Case | 2023 | 8 | 56.6
Reference Case | 2023 | 5 | 24.4
Reference Case | 2023 | 5 | -73.5
Reference Case | 2023 | 7 | 39.2
Reference Case | 2023 | 11 | -42.9
Reference Case | 2023 | 9 | 82
Reference Case | 2023 | 18 | -85.4
Reference Case | 2023 | 31 | 28.9
Reference Case | 2023 | 6 | 31.3
Reference Case | 2023 | 9 | 18.5
Reference Case | 2023 | 4 | 38.8
Reference Case | 2023 | 18 | 39.7
Reference Case | 2023 | 18 | -75.8
Reference Case | 2023 | 45 | 51.6
Reference Case | 2023 | 29 | -31.6
Reference Case | 2023 | 12 | 17.3
Reference Case | 2023 | 12 | 12.5
Reference Case | 2023 | 8 | 3.9
Reference Case | 2023 | 7 | 10
Reference Case | 2023 | 11 | 24.1
Reference Case | 2023 | 5 | -3.1
Reference Case | 2023 | 21 | 40.8
Reference Case | 2023 | 6 | -28.1
Reference Case | 2023 | 26 | -15
Reference Case | 2023 | 8 | -15.8
Reference Case | 2023 | 3 | 35.5
Reference Case | 2023 | 3 | -24.9
Reference Case | 2023 | 4 | 33.8
Reference Case | 2023 | 8 | -17.7
Reference Case | 2023 | 7 | 33.9
Reference Case | 2023 | 8 | 39.2
Reference Case | 2023 | 5 | -28.8
Reference Case | 2023 | 13 | 37.3
Reference Case | 2023 | 16 | -19.9
Reference Case | 2023 | 8 | 23.6
Reference Case | 2023 | 4 | -30.2
Reference Case | 2023 | 13 | 20
Reference Case | 2023 | 5 | -2.1
Reference Case | 2023 | 3 | 39.6
Reference Case | 2023 | 3 | -40.4
Reference Case | 2023 | 6 | -31.9
Reference Case | 2023 | 9 | -9.8
Reference Case | 2023 | 3 | 37
Reference Case | 2023 | 6 | -14.9
Reference Case | 2023 | 2 | -24.8
Reference Case | 2023 | 4 | 31.3
Reference Case | 2023 | 6 | 16.9
Reference Case | 2023 | 2 | -53.2
Reference Case | 2023 | 18 | -68.4
Reference Case | 2023 | 2 | 31.1
Reference Case | 2023 | 4 | 43.1
Reference Case | 2023 | 25 | 33.5
Reference Case | 2023 | 11 | 35
Reference Case | 2023 | 8 | -11.3
Reference Case | 2023 | 9 | 9.7
Reference Case | 2023 | 9 | 21.7
Reference Case | 2023 | 6 | 11.1
Reference Case | 2023 | 7 | -14.8
Reference Case | 2023 | 6 | 23.3
Reference Case | 2023 | 5 | -4.7
Reference Case | 2023 | 6 | -10
Reference Case | 2023 | 5 | -1.1
Reference Case | 2023 | 4 | -7
Reference Case | 2023 | 7 | 21.6
Reference Case | 2023 | 7 | -8.1
Reference Case | 2023 | 7 | -8.3
Reference Case | 2023 | 9 | 10
Reference Case | 2023 | 1 | -40.3
Reference Case | 2023 | 6 | 19.3
Reference Case | 2023 | 16 | -41.3
Reference Case | 2023 | 20 | 33.2
Reference Case | 2023 | 6 | -23.8
Reference Case | 2023 | 4 | -6.7
Reference Case | 2023 | 11 | -36.9
Reference Case | 2023 | 10 | -56.1
Reference Case | 2023 | 3 | -33.8
Reference Case | 2023 | 25 | 52.4
Reference Case | 2023 | 7 | -9
Reference Case | 2023 | 6 | -10.9
Reference Case | 2023 | 9 | 8.1
Reference Case | 2023 | 17 | 40.5
Reference Case | 2023 | 6 | -10.2
Reference Case | 2023 | 4 | -28.7
Reference Case | 2023 | 7 | 13.1
Reference Case | 2023 | 1 | 40.3
Reference Case | 2023 | 7 | 8
Reference Case | 2023 | 4 | -18.2
Reference Case | 2023 | 1 | -45.3
Reference Case | 2023 | 9 | 42.5
Reference Case | 2023 | 1 | -46.8
Reference Case | 2023 | 11 | 19.3
Reference Case | 2023 | 16 | -78.8
Reference Case | 2023 | 2 | 34.4
Reference Case | 2023 | 1 | -74.6
Reference Case | 2023 | 21 | -40.3
Reference Case | 2023 | 13 | 69.4
Reference Case | 2023 | 9 | -13.5
Reference Case | 2023 | 22 | -143.5
Reference Case | 2023 | 5 | 35.9
Reference Case | 2023 | 11 | 37.9
Reference Case | 2023 | 7 | -21.1
Reference Case | 2023 | 4 | -25.8
Reference Case | 2023 | 8 | 17.6
Reference Case | 2023 | 8 | 21.3
Reference Case | 2023 | 10 | 32.6
Reference Case | 2023 | 7 | -53.8
Reference Case | 2023 | 4 | 31.7
Reference Case | 2023 | 6 | 33.3
Reference Case | 2023 | 13 | -85.3
Reference Case | 2023 | 4 | 19.4
Reference Case | 2023 | 1 | -37.1
Reference Case | 2023 | 7 | 47.7
Reference Case | 2023 | 1 | -51.4
Reference Case | 2023 | 7 | 6.1
Reference Case | 2023 | 6 | 40.8
Reference Case | 2023 | 20 | -36.9
Reference Case | 2023 | 10 | -18.5
Reference Case | 2023 | 38 | -82.6
Reference Case | 2023 | 16 | -66
Reference Case | 2023 | 9 | -14.7
Reference Case | 2023 | 5 | -33.2
Reference Case | 2023 | 7 | 15.4
Reference Case | 2023 | 4 | -34.9
Reference Case | 2023 | 7 | 33.7
Reference Case | 2023 | 19 | 44.4
Reference Case | 2023 | 3 | 47.8
Reference Case | 2023 | 24 | -88.8
Reference Case | 2023 | 1 | 50.8
Reference Case | 2023 | 6 | -39.9
Reference Case | 2023 | 5 | 23.2
Reference Case | 2023 | 5 | 46.2
Reference Case | 2023 | 17 | 40.6
Reference Case | 2023 | 6 | -21.3
Reference Case | 2023 | 9 | -26.4
Reference Case | 2023 | 7 | 19.2
Reference Case | 2023 | 8 | 41.9
Reference Case | 2023 | 11 | 28.3
Reference Case | 2023 | 7 | -22.7
Reference Case | 2023 | 20 | 30.6
Reference Case | 2023 | 7 | -27.9
Reference Case | 2023 | 3 | 18.8
Reference Case | 2023 | 8 | -28.9
Reference Case | 2023 | 10 | 18.5
Reference Case | 2023 | 10 | -13.6
Reference Case | 2023 | 6 | -15.5
Reference Case | 2023 | 7 | -14.1
Reference Case | 2023 | 3 | 36.9
Reference Case | 2023 | 28 | 66.5
Reference Case | 2023 | 12 | -37.8
Reference Case | 2023 | 5 | -5.3
Reference Case | 2023 | 20 | 18.2
Reference Case | 2023 | 18 | -60.3
Reference Case | 2023 | 16 | 12.3
Reference Case | 2023 | 17 | -118
Reference Case | 2023 | 8 | -16.8
Reference Case | 2023 | 11 | -28.5
Reference Case | 2023 | 5 | 24.2
Reference Case | 2023 | 11 | 42.2
Reference Case | 2023 | 5 | -44.5
Reference Case | 2023 | 23 | 60.9
Reference Case | 2023 | 7 | -66.7
Reference Case | 2023 | 17 | 55.2
Reference Case | 2023 | 2 | -33.8
Reference Case | 2023 | 23 | 80.7
Reference Case | 2023 | 25 | -81.7
Reference Case | 2023 | 13 | 32.2
Reference Case | 2023 | 10 | -75.9
Reference Case | 2023 | 17 | 122.5
Reference Case | 2023 | 6 | -24.6
Reference Case | 2023 | 7 | 33.8
Reference Case | 2023 | 9 | -30.1
Reference Case | 2023 | 17 | 50.8
Reference Case | 2023 | 10 | -52
Reference Case | 2023 | 9 | 10.7
Reference Case | 2023 | 13 | -29
Reference Case | 2023 | 4 | 38
Reference Case | 2023 | 6 | -33
Reference Case | 2023 | 9 | 43.1
Reference Case | 2023 | 18 | 47.8
Reference Case | 2023 | 5 | -28.3
Reference Case | 2023 | 6 | 57.7
Reference Case | 2023 | 4 | -5.9
Reference Case | 2023 | 1 | 51.9
Reference Case | 2023 | 1 | 31.2
Reference Case | 2023 | 14 | -55.9
Reference Case | 2023 | 5 | -10
Reference Case | 2023 | 9 | -16
Reference Case | 2023 | 23 | 40.5
Reference Case | 2023 | 9 | -20.9
Reference Case | 2023 | 4 | -27.9
Reference Case | 2023 | 1 | 31.5
Reference Case | 2023 | 4 | -64.3
Reference Case | 2023 | 2 | -38.5
Reference Case | 2023 | 8 | 30.8
Reference Case | 2023 | 8 | -44.3
Reference Case | 2023 | 8 | 26.8
Reference Case | 2023 | 5 | 19.7
Reference Case | 2023 | 1 | -41.3
Reference Case | 2023 | 10 | -45.9
Reference Case | 2023 | 13 | -68.9
Reference Case | 2023 | 16 | 67.6
Reference Case | 2023 | 9 | -82.8
Reference Case | 2023 | 8 | 65.4
Reference Case | 2023 | 9 | 61.7
Reference Case | 2023 | 9 | -38.2
Reference Case | 2023 | 15 | -41.7
Reference Case | 2023 | 6 | -74.6
Reference Case | 2023 | 6 | 34.9
Reference Case | 2023 | 3 | -63.7
Reference Case | 2023 | 7 | 39.1
Reference Case | 2023 | 8 | -60.1
Reference Case | 2023 | 13 | -63.8
Reference Case | 2023 | 5 | 53
Reference Case | 2023 | 9 | -24
Reference Case | 2023 | 5 | 20.6
Reference Case | 2023 | 4 | -28.6
Reference Case | 2023 | 8 | -12.6
Reference Case | 2023 | 7 | -35.8
Reference Case | 2023 | 6 | 13.3
Reference Case | 2023 | 25 | -49.7
Reference Case | 2023 | 11 | 25.5
Reference Case | 2023 | 6 | -5.9
Reference Case | 2023 | 25 | -103.2
Reference Case | 2023 | 12 | 31
Reference Case | 2023 | 2 | 33
Reference Case | 2023 | 2 | 43.5
Reference Case | 2023 | 13 | 47.1
Reference Case | 2023 | 10 | 18.4
Reference Case | 2023 | 4 | 23.3
Reference Case | 2023 | 9 | 18.7
Reference Case | 2023 | 2 | -32.4
Reference Case | 2023 | 9 | -32.2
Reference Case | 2023 | 6 | -5.6
Reference Case | 2023 | 15 | -29.5
Reference Case | 2023 | 10 | -7.4
Reference Case | 2023 | 8 | 21.4
Reference Case | 2023 | 6 | 1.1
Reference Case | 2023 | 6 | -8.2
Reference Case | 2023 | 11 | 24.6
Reference Case | 2023 | 7 | -6
Reference Case | 2023 | 5 | -0.7
Reference Case | 2023 | 9 | -23.9
Reference Case | 2023 | 1 | -33.3
Reference Case | 2023 | 5 | 18.6
Reference Case | 2023 | 1 | -52.2
Reference Case | 2023 | 2 | 52.9
Reference Case | 2023 | 10 | -41.2
Reference Case | 2023 | 10 | 46.4
Reference Case | 2023 | 9 | -33.9
Reference Case | 2023 | 13 | 66
Reference Case | 2023 | 2 | -28.1
Reference Case | 2023 | 37 | -73.4
Reference Case | 2023 | 14 | 35
Reference Case | 2023 | 15 | 21
Reference Case | 2023 | 6 | 6.9
Reference Case | 2023 | 5 | 7.3
Reference Case | 2023 | 9 | -15
Reference Case | 2023 | 14 | 7.4
Reference Case | 2023 | 4 | 2.2
Reference Case | 2023 | 8 | 8.1
Reference Case | 2023 | 6 | -3
Reference Case | 2023 | 11 | 5.1
Reference Case | 2023 | 9 | 12.4
Reference Case | 2023 | 8 | 8.6
Reference Case | 2023 | 4 | 0.7
Reference Case | 2023 | 5 | -38.4
Reference Case | 2023 | 4 | 28.5
Reference Case | 2023 | 14 | -32.3
Reference Case | 2023 | 9 | 11.2
Reference Case | 2023 | 2 | 58.4
Reference Case | 2023 | 3 | 33.6
Reference Case | 2023 | 5 | 3.1
Reference Case | 2023 | 10 | 10.4
Reference Case | 2023 | 8 | -4.3
Reference Case | 2023 | 11 | -10.9
Reference Case | 2023 | 5 | 1.3
Reference Case | 2023 | 7 | 2.6
Reference Case | 2023 | 11 | 14.3
Reference Case | 2023 | 3 | 48.5
Reference Case | 2023 | 3 | -32.7
Reference Case | 2023 | 14 | 32
Reference Case | 2023 | 13 | 51.1
Reference Case | 2023 | 6 | 18.6
Reference Case | 2023 | 9 | 37.3
Reference Case | 2023 | 19 | 35.1
Reference Case | 2023 | 13 | 30.9
Reference Case | 2023 | 11 | -43.6
Reference Case | 2023 | 22 | 51
Reference Case | 2023 | 14 | -27.9
Reference Case | 2023 | 5 | -42.3
Reference Case | 2023 | 3 | 39.9
Reference Case | 2023 | 11 | 20.9
Reference Case | 2023 | 3 | -28.3
Reference Case | 2023 | 3 | 27.7
Reference Case | 2023 | 10 | 55.6
Reference Case | 2023 | 3 | -25.4
Reference Case | 2023 | 9 | 36.9
Reference Case | 2023 | 5 | 32.3
Reference Case | 2023 | 2 | 52.3
Reference Case | 2023 | 39 | 49.2
Reference Case | 2023 | 19 | 26.6
Reference Case | 2023 | 9 | 20.4
Reference Case | 2023 | 10 | 40.5
Reference Case | 2023 | 7 | 18.7
Reference Case | 2023 | 6 | -35.1
Reference Case | 2023 | 6 | 43.8
Reference Case | 2023 | 6 | 9.3
Reference Case | 2023 | 11 | 20.7
Reference Case | 2023 | 15 | 32.4
Reference Case | 2023 | 4 | -60.6
Reference Case | 2023 | 11 | 28.7
Reference Case | 2023 | 5 | 35
Reference Case | 2023 | 10 | 45
Reference Case | 2023 | 1 | 45.5
Reference Case | 2023 | 16 | 54.8
Reference Case | 2023 | 8 | 48.8
Reference Case | 2023 | 9 | -22.8
Reference Case | 2023 | 9 | 28.6
Reference Case | 2023 | 8 | -22
Reference Case | 2023 | 4 | 50
Reference Case | 2023 | 2 | 33.4
Reference Case | 2023 | 6 | 17.8
Reference Case | 2023 | 4 | 49.7
Reference Case | 2023 | 5 | 17.7
Reference Case | 2023 | 23 | 67.3
Reference Case | 2023 | 5 | -25.3
Reference Case | 2023 | 7 | 24.6
Reference Case | 2023 | 2 | 63.1
Reference Case | 2023 | 6 | -16.5
Reference Case | 2023 | 6 | -42.7
Reference Case | 2023 | 10 | 37.1
Reference Case | 2023 | 4 | 30.2
Reference Case | 2023 | 2 | -37.2
Reference Case | 2023 | 5 | 44.9
Reference Case | 2023 | 8 | 16.3
Reference Case | 2023 | 4 | 29.8
Reference Case | 2023 | 1 | 43.3
Reference Case | 2023 | 18 | 45.4
Reference Case | 2023 | 14 | -33
Reference Case | 2023 | 12 | 9.4
Reference Case | 2023 | 14 | -23.5
Reference Case | 2023 | 12 | -10.9
Reference Case | 2023 | 29 | 53.6
Reference Case | 2023 | 7 | 8.9
Reference Case | 2023 | 9 | -2.4
Reference Case | 2023 | 13 | 9.3
Reference Case | 2023 | 21 | -71.6
Reference Case | 2023 | 7 | 23.1
Reference Case | 2023 | 9 | -25.1
Reference Case | 2023 | 22 | 61.9
Reference Case | 2023 | 14 | 32.5
Reference Case | 2023 | 19 | 68.3
Reference Case | 2023 | 11 | -25.8
Reference Case | 2023 | 1 | -41.2
Reference Case | 2023 | 5 | 21.2
Reference Case | 2023 | 20 | 74.7
Reference Case | 2023 | 22 | -145.7
Reference Case | 2023 | 18 | 50.2
Reference Case | 2023 | 8 | -17.5
Reference Case | 2023 | 13 | 38.7
Reference Case | 2023 | 10 | 24.3
Reference Case | 2023 | 39 | 51.7
Reference Case | 2023 | 6 | -14
Reference Case | 2023 | 6 | -33.7
Reference Case | 2023 | 13 | -43.8
Reference Case | 2023 | 7 | -26.1
Reference Case | 2023 | 18 | 39.5
Reference Case | 2023 | 5 | -29
Reference Case | 2023 | 41 | 91.2
Reference Case | 2023 | 8 | -27.8
Reference Case | 2023 | 5 | -4.4
Reference Case | 2023 | 9 | 33.9
Reference Case | 2023 | 5 | 23.6
Reference Case | 2023 | 19 | 24.1
Reference Case | 2023 | 7 | -19.3
Reference Case | 2023 | 14 | 21.4
Reference Case | 2023 | 24 | 34.3
Reference Case | 2023 | 4 | 10.9
Reference Case | 2023 | 15 | 20.1
Reference Case | 2023 | 17 | -21.2
Reference Case | 2023 | 5 | 38.7
Reference Case | 2023 | 4 | -29.1
Reference Case | 2023 | 6 | 19.7
Reference Case | 2023 | 8 | 55
Reference Case | 2023 | 13 | 23.2
Reference Case | 2023 | 20 | -42.1
Reference Case | 2023 | 30 | 47.9
Reference Case | 2023 | 11 | 19.2
Reference Case | 2023 | 10 | 39.9
Reference Case | 2023 | 12 | 15.7
Reference Case | 2023 | 4 | 5.8
Reference Case | 2023 | 3 | -31.2
Reference Case | 2023 | 20 | 38.7
Reference Case | 2023 | 5 | 4.8
Reference Case | 2023 | 5 | 19.1
Reference Case | 2023 | 19 | -28.3
Reference Case | 2023 | 16 | -74.9
Reference Case | 2023 | 2 | 35.9
Reference Case | 2023 | 3 | 43.3
Reference Case | 2023 | 3 | -38
Reference Case | 2023 | 10 | 46.3
Reference Case | 2023 | 19 | 38.5
Reference Case | 2023 | 24 | 28.7
Reference Case | 2023 | 18 | 20.3
Reference Case | 2023 | 5 | 21.1
Reference Case | 2023 | 12 | 25.9
Reference Case | 2023 | 5 | -29.6
Reference Case | 2023 | 4 | 52.5
Reference Case | 2023 | 32 | 78.4
Reference Case | 2023 | 2 | 29.3
Reference Case | 2023 | 3 | -34.4
Reference Case | 2023 | 12 | 26.4
Reference Case | 2023 | 11 | -25.4
Reference Case | 2023 | 5 | 35.2
Reference Case | 2023 | 1 | 57
Reference Case | 2023 | 4 | 44.4
Reference Case | 2023 | 4 | -37.7
Reference Case | 2023 | 10 | 19.9
Reference Case | 2023 | 5 | -46.9
Reference Case | 2023 | 11 | 32.1
Reference Case | 2023 | 5 | 7.8
Reference Case | 2023 | 2 | 39.2
Reference Case | 2023 | 2 | -28.3
Reference Case | 2023 | 7 | 21
Reference Case | 2023 | 6 | -21.9
Reference Case | 2023 | 5 | -36.3
Reference Case | 2023 | 6 | 39.3
Reference Case | 2023 | 23 | -40.1
Reference Case | 2023 | 27 | 31
Reference Case | 2023 | 10 | 28.5
Reference Case | 2023 | 10 | 48.7
Reference Case | 2023 | 7 | -26
Reference Case | 2023 | 19 | 18
Reference Case | 2023 | 9 | -14.2
Reference Case | 2023 | 6 | 27
Reference Case | 2023 | 19 | -24.6
Reference Case | 2023 | 8 | -7.8
Reference Case | 2023 | 7 | 8.7
Reference Case | 2023 | 6 | -2.6
Reference Case | 2023 | 12 | 18
Reference Case | 2023 | 17 | 14
Reference Case | 2023 | 7 | -10.6
Reference Case | 2023 | 6 | 4.9
Reference Case | 2023 | 8 | 11.6
Reference Case | 2023 | 5 | 17.2
Reference Case | 2023 | 18 | -41.2
Reference Case | 2023 | 5 | 5.8
Reference Case | 2023 | 21 | -32.2
Reference Case | 2023 | 25 | 48.2
Reference Case | 2023 | 5 | -35
Reference Case | 2023 | 7 | -42.8
Reference Case | 2023 | 2 | 30.9
Reference Case | 2023 | 14 | 70.5
Reference Case | 2023 | 3 | -27.3
Reference Case | 2023 | 5 | 5.9
Reference Case | 2023 | 4 | -38
Reference Case | 2023 | 18 | 55.7
Reference Case | 2023 | 9 | 12
Reference Case | 2023 | 6 | -22.6
Reference Case | 2023 | 7 | -33.3
Reference Case | 2023 | 17 | 17.1
Reference Case | 2023 | 23 | -31.5
Reference Case | 2023 | 14 | 39.2
Reference Case | 2023 | 6 | -53.2
Reference Case | 2023 | 16 | 69.2
Reference Case | 2023 | 14 | 20.9
Reference Case | 2023 | 6 | 7.9
Reference Case | 2023 | 5 | 4.4
Reference Case | 2023 | 4 | 2.3
Reference Case | 2023 | 4 | -17.9
Reference Case | 2023 | 5 | -12.6
Reference Case | 2023 | 23 | -225.2
Reference Case | 2023 | 12 | 67.2
Reference Case | 2023 | 26 | 50.8
Reference Case | 2023 | 24 | 34.8
Reference Case | 2023 | 16 | 17.4
Reference Case | 2023 | 12 | -54.6
Reference Case | 2023 | 7 | 9.3
Reference Case | 2023 | 16 | -34.2
Reference Case | 2023 | 13 | -24.6
Reference Case | 2023 | 7 | 48.7
Reference Case | 2023 | 6 | -47
Reference Case | 2023 | 2 | -53.1
Reference Case | 2023 | 6 | 16.3
Reference Case | 2023 | 11 | 21.4
Reference Case | 2023 | 16 | 27.4
Reference Case | 2023 | 18 | -85.3
Reference Case | 2023 | 9 | 18.2
Reference Case | 2023 | 17 | 27.7
Reference Case | 2023 | 4 | 33.1
Reference Case | 2023 | 16 | 29.5
Reference Case | 2023 | 20 | 37.1
Reference Case | 2023 | 10 | 19.4
Reference Case | 2023 | 5 | -10.8
Reference Case | 2023 | 6 | -13.1
Reference Case | 2023 | 5 | -18.9
Reference Case | 2023 | 15 | 34.9
Reference Case | 2023 | 5 | 3.6
Reference Case | 2023 | 15 | 43.5
Reference Case | 2023 | 4 | -41.5
Reference Case | 2023 | 5 | 2.9
Reference Case | 2023 | 13 | -23.5
Reference Case | 2023 | 10 | 15.2
Reference Case | 2023 | 7 | 33.5
Reference Case | 2023 | 21 | 41.7
Reference Case | 2023 | 18 | 70.2
Reference Case | 2023 | 22 | 44.2
Reference Case | 2023 | 8 | -30.7
Reference Case | 2023 | 4 | 59.6
Reference Case | 2023 | 6 | -22.8
Reference Case | 2023 | 5 | 24.6
Reference Case | 2023 | 2 | -51.8
Reference Case | 2023 | 5 | 14.9
Reference Case | 2023 | 2 | -31.7
Reference Case | 2023 | 6 | 4.2
Reference Case | 2023 | 7 | 17.2
Reference Case | 2023 | 7 | 10.6
Reference Case | 2023 | 9 | 11.4
Reference Case | 2023 | 5 | -29.3
Reference Case | 2023 | 12 | 21.3
Reference Case | 2023 | 6 | 11.7
Reference Case | 2023 | 7 | 14.1
Reference Case | 2023 | 11 | 21.7
Reference Case | 2023 | 14 | 23.2
Reference Case | 2023 | 13 | -19.3
Reference Case | 2023 | 4 | 6.4
Reference Case | 2023 | 5 | -4
Reference Case | 2023 | 6 | 17.2
Reference Case | 2023 | 12 | -36
Reference Case | 2023 | 12 | 23.6
Reference Case | 2023 | 10 | 44.8
Reference Case | 2023 | 5 | -3.7
Reference Case | 2023 | 15 | -76.1
Reference Case | 2023 | 5 | -5
Reference Case | 2023 | 28 | 76.2
Reference Case | 2023 | 16 | 22.9
Reference Case | 2023 | 12 | 24
Reference Case | 2023 | 20 | 60.9
Reference Case | 2023 | 25 | 28.9
Reference Case | 2023 | 6 | -24
Reference Case | 2023 | 14 | -47.1
Reference Case | 2023 | 4 | 5.3
Reference Case | 2023 | 7 | 5.4
Reference Case | 2023 | 7 | -22.6
Reference Case | 2023 | 11 | 11.7
Reference Case | 2023 | 10 | 7.5
Reference Case | 2023 | 23 | -203.6
Reference Case | 2023 | 10 | 63
Reference Case | 2023 | 9 | 22.2
Reference Case | 2023 | 12 | 29.2
Reference Case | 2023 | 1 | 44.2
Reference Case | 2023 | 11 | -41.3
Reference Case | 2023 | 11 | 12.5
Reference Case | 2023 | 5 | -21.6
Reference Case | 2023 | 8 | -25.9
Reference Case | 2023 | 22 | -157.8
Reference Case | 2023 | 7 | -11.6
Reference Case | 2023 | 10 | 32.4
Reference Case | 2023 | 6 | -29.5
Reference Case | 2023 | 8 | -10.2
Reference Case | 2023 | 4 | -35.5
Reference Case | 2023 | 1 | 29.3
Reference Case | 2023 | 2 | 56.3
Reference Case | 2023 | 7 | -19.2
Reference Case | 2023 | 5 | 51.2
Reference Case | 2023 | 8 | 29.2
Reference Case | 2023 | 9 | -54.3
Reference Case | 2023 | 11 | -26.5
Reference Case | 2023 | 12 | -22.2
Reference Case | 2023 | 6 | 26.5
Reference Case | 2023 | 7 | -13.4
Reference Case | 2023 | 8 | -3.8
Reference Case | 2023 | 5 | 10.7
Reference Case | 2023 | 10 | -37.9
Reference Case | 2023 | 9 | 16.3
Reference Case | 2023 | 11 | -58.4
Reference Case | 2023 | 4 | -14.2
Reference Case | 2023 | 15 | 36.1
Reference Case | 2023 | 17 | -102.7
Reference Case | 2023 | 12 | 15.3
Reference Case | 2023 | 20 | 20.8
Reference Case | 2023 | 22 | 31.1
Reference Case | 2023 | 4 | 0.6
Reference Case | 2023 | 9 | -12.1
Reference Case | 2023 | 21 | -76.6
Reference Case | 2023 | 8 | 10.7
Reference Case | 2023 | 13 | -23.1
Reference Case | 2023 | 2 | 25.6
Reference Case | 2023 | 1 | 43.1
Reference Case | 2023 | 13 | -54.7
Reference Case | 2023 | 4 | 14.8
Reference Case | 2023 | 1 | 67.3
Reference Case | 2023 | 4 | 27.7
Reference Case | 2023 | 20 | 116.6
Reference Case | 2023 | 3 | 51.6
Reference Case | 2023 | 9 | 15.2
Reference Case | 2023 | 9 | 6.7
Reference Case | 2023 | 11 | 9.4
Reference Case | 2023 | 10 | 12.4
Reference Case | 2023 | 4 | 11.8
Reference Case | 2023 | 5 | -14
Reference Case | 2023 | 33 | 47.7
Reference Case | 2023 | 11 | 10.7
Reference Case | 2023 | 10 | 25
Reference Case | 2023 | 15 | -82.2
Reference Case | 2023 | 12 | 23
Reference Case | 2023 | 5 | -24.3
Reference Case | 2023 | 4 | 53.1
Reference Case | 2023 | 6 | -26.4
Reference Case | 2023 | 12 | 26.7
Reference Case | 2023 | 7 | 18
Reference Case | 2023 | 10 | 104.2
Reference Case | 2023 | 19 | -29.7
Reference Case | 2023 | 10 | 44.5
Reference Case | 2023 | 9 | -25.8
Reference Case | 2023 | 6 | -16.3
Reference Case | 2023 | 10 | -9.3
Reference Case | 2023 | 6 | -17.6
Reference Case | 2023 | 8 | 30.2
Reference Case | 2023 | 15 | 51.9
Reference Case | 2023 | 10 | -37
Reference Case | 2023 | 15 | -83.5
Reference Case | 2023 | 3 | 47.6
Reference Case | 2023 | 6 | 10.8
Reference Case | 2023 | 7 | 15.6
Reference Case | 2023 | 7 | 48
Reference Case | 2023 | 12 | -13.3
Reference Case | 2023 | 6 | 5.8
Reference Case | 2023 | 7 | 21.8
Reference Case | 2023 | 7 | -17.7
Reference Case | 2023 | 15 | 24
Reference Case | 2023 | 11 | -23.3
Reference Case | 2023 | 8 | -12.8
Reference Case | 2023 | 13 | 15.1
Reference Case | 2023 | 7 | 12.3
Reference Case | 2023 | 14 | 48.3
Reference Case | 2023 | 6 | -19.6
Reference Case | 2023 | 8 | 18.5
Reference Case | 2023 | 8 | -16.7
Reference Case | 2023 | 6 | 24.4
Reference Case | 2023 | 5 | -0.1
Reference Case | 2023 | 24 | 36.7
Reference Case | 2023 | 9 | -17.2
Reference Case | 2023 | 19 | 28.5
Reference Case | 2023 | 7 | 47.1
Reference Case | 2023 | 9 | -17.7
Reference Case | 2023 | 11 | -28.2
Reference Case | 2023 | 12 | -66
Reference Case | 2023 | 10 | 52
Reference Case | 2023 | 2 | -35.4
Reference Case | 2023 | 8 | 17.7
Reference Case | 2023 | 7 | 9.4
Reference Case | 2023 | 8 | -24.6
Reference Case | 2023 | 14 | -96.6
Reference Case | 2023 | 9 | 38.5
Reference Case | 2023 | 10 | -15.8
Reference Case | 2023 | 16 | -50.9
Reference Case | 2023 | 6 | -13.9
Reference Case | 2023 | 6 | 12.3
Reference Case | 2023 | 18 | 34.7
Reference Case | 2023 | 25 | -159.1
Reference Case | 2023 | 15 | 33.9
Reference Case | 2023 | 5 | -18.1
Reference Case | 2023 | 5 | 20.8
Reference Case | 2023 | 7 | 31.7
Reference Case | 2023 | 7 | -17.2
Reference Case | 2023 | 2 | 29.1
Reference Case | 2023 | 8 | -15
Reference Case | 2023 | 5 | -26.7
Reference Case | 2023 | 4 | 18.3
Reference Case | 2023 | 10 | 10.8
Reference Case | 2023 | 3 | 21.9
Reference Case | 2023 | 6 | -14.7
Reference Case | 2023 | 18 | 27.9
Reference Case | 2023 | 7 | -30.5
Reference Case | 2023 | 13 | -39.8
Reference Case | 2023 | 4 | -3
Reference Case | 2023 | 14 | -27.6
Reference Case | 2023 | 9 | 26.6
Reference Case | 2023 | 12 | 30.4
Reference Case | 2023 | 11 | -18.5
Reference Case | 2023 | 6 | -37.7
Reference Case | 2023 | 12 | -36.4
Reference Case | 2023 | 8 | 15.6
Reference Case | 2023 | 6 | -4.4
Reference Case | 2023 | 7 | -62.1
Reference Case | 2023 | 18 | 31.7
Reference Case | 2023 | 16 | -36.3
Reference Case | 2023 | 13 | -20.3
Reference Case | 2023 | 8 | -10.4
Reference Case | 2023 | 4 | -2.8
Reference Case | 2023 | 24 | 46.6
Reference Case | 2023 | 13 | 69.5
Reference Case | 2023 | 4 | 22.1
Reference Case | 2023 | 8 | 23.9
Reference Case | 2023 | 23 | 37.3
Reference Case | 2023 | 10 | 25.1
Reference Case | 2023 | 15 | -28.6
Reference Case | 2023 | 5 | -14.8
Reference Case | 2023 | 9 | -23.1
Reference Case | 2023 | 9 | -18
Reference Case | 2023 | 11 | 26.6
Reference Case | 2023 | 8 | 8
Reference Case | 2023 | 12 | -27.5
Reference Case | 2023 | 2 | -41.8
Reference Case | 2023 | 14 | -45.4
Reference Case | 2023 | 2 | 89.1
Reference Case | 2023 | 4 | 25.5
Reference Case | 2023 | 13 | 29.2
Reference Case | 2023 | 7 | 20.6
Reference Case | 2023 | 15 | -34.5
Reference Case | 2023 | 8 | 12.5
Reference Case | 2023 | 7 | 29.8
Reference Case | 2023 | 8 | -21.9
Reference Case | 2023 | 8 | 11.9
Reference Case | 2023 | 2 | 90.2
Reference Case | 2023 | 12 | 24.4
Reference Case | 2023 | 13 | 39.1
Reference Case | 2023 | 8 | 12.9
Reference Case | 2023 | 7 | -50.6
Reference Case | 2023 | 14 | 38.1
Reference Case | 2023 | 3 | -26.7
Reference Case | 2023 | 13 | 39.4
Reference Case | 2023 | 14 | -34.1
Reference Case | 2023 | 6 | 38.1
Reference Case | 2023 | 1 | -37
Reference Case | 2023 | 42 | 65.7
Reference Case | 2023 | 10 | 19
Reference Case | 2023 | 7 | -28.9
Reference Case | 2023 | 22 | 32.4
Reference Case | 2023 | 12 | 12.3
Reference Case | 2023 | 23 | -78.1
Reference Case | 2023 | 27 | 23.4
Reference Case | 2023 | 8 | 14
Reference Case | 2023 | 18 | 54.6
Reference Case | 2023 | 5 | 31.5
Reference Case | 2023 | 6 | -25.1
Reference Case | 2023 | 2 | -26.8
Reference Case | 2023 | 5 | -10.5
Reference Case | 2023 | 15 | 21.2
Reference Case | 2023 | 11 | -46.5
Reference Case | 2023 | 17 | 21.3
Reference Case | 2023 | 21 | 49.9
Reference Case | 2023 | 11 | 13.5
Reference Case | 2023 | 15 | 24.1
Reference Case | 2023 | 15 | 18.9
Reference Case | 2023 | 5 | -11.2
Reference Case | 2023 | 14 | 15.6
Reference Case | 2023 | 1 | -56.4
Reference Case | 2023 | 11 | 34.1
Reference Case | 2023 | 9 | 12.1
Reference Case | 2023 | 12 | 31.3
Reference Case | 2023 | 6 | -12.1
Reference Case | 2023 | 9 | 57.4
Reference Case | 2023 | 2 | -40.4
Reference Case | 2023 | 7 | 41.1
Reference Case | 2023 | 5 | -3.2
Reference Case | 2023 | 7 | 4.4
Reference Case | 2023 | 8 | -14.2
Reference Case | 2023 | 5 | 38.1
Reference Case | 2023 | 7 | -37.9
Reference Case | 2023 | 18 | 38
Reference Case | 2023 | 1 | 52.6
Reference Case | 2023 | 15 | -103.4
Reference Case | 2023 | 25 | 133.9
Reference Case | 2023 | 22 | 40.9
Reference Case | 2023 | 8 | 16.8
Reference Case | 2023 | 45 | 68
Reference Case | 2023 | 9 | 17.8
Reference Case | 2023 | 9 | 17.2
Reference Case | 2023 | 13 | 35.7
Reference Case | 2023 | 16 | -67.2
Reference Case | 2023 | 10 | 19.7
Reference Case | 2023 | 7 | 19.7
Reference Case | 2023 | 5 | -37.4
Reference Case | 2023 | 10 | 31.8
Reference Case | 2023 | 24 | -88.2
Reference Case | 2023 | 8 | 71.2
Reference Case | 2023 | 12 | -34.3
Reference Case | 2023 | 13 | 21.4
Reference Case | 2023 | 7 | 12.8
Reference Case | 2023 | 5 | -24.4
Reference Case | 2023 | 5 | 30.7
Reference Case | 2023 | 7 | -60.4
Reference Case | 2023 | 2 | 35.7
Reference Case | 2023 | 10 | -28.2
Reference Case | 2023 | 6 | -38.6
Reference Case | 2023 | 27 | 56.4
Reference Case | 2023 | 28 | 20.4
Reference Case | 2023 | 13 | -51.5
Reference Case | 2023 | 7 | 4.3
Reference Case | 2023 | 11 | 9.7
Reference Case | 2023 | 5 | -2.2
Reference Case | 2023 | 13 | 16.4
Reference Case | 2023 | 13 | 14.5
Reference Case | 2023 | 10 | 9.8
Reference Case | 2023 | 4 | -3.1
Reference Case | 2023 | 20 | -35.4
Reference Case | 2023 | 8 | 26.5
Reference Case | 2023 | 4 | 1
Reference Case | 2023 | 5 | 3.5
Reference Case | 2023 | 10 | -22
Reference Case | 2023 | 7 | 17.3
Reference Case | 2023 | 11 | 15.2
Reference Case | 2023 | 25 | -65.2
Reference Case | 2023 | 7 | 1
Reference Case | 2023 | 23 | 26.6
Reference Case | 2023 | 6 | 1.2
Reference Case | 2023 | 5 | -14.4
Reference Case | 2023 | 8 | 28.1
Reference Case | 2023 | 2 | -32
Reference Case | 2023 | 35 | -121.5
Reference Case | 2023 | 15 | -11.6
Reference Case | 2023 | 4 | 4.3
Reference Case | 2023 | 16 | -35.4
Reference Case | 2023 | 6 | -2.9
Reference Case | 2023 | 27 | 31.5
Reference Case | 2023 | 4 | 28.4
Reference Case | 2023 | 16 | 11
Reference Case | 2023 | 12 | -46.4
Reference Case | 2023 | 16 | -21.2
Reference Case | 2023 | 5 | -0.9
Reference Case | 2023 | 30 | -131.7
Reference Case | 2023 | 11 | 18.7
Reference Case | 2023 | 5 | -5.2
Reference Case | 2023 | 27 | 66
Reference Case | 2023 | 7 | -21.9
Reference Case | 2023 | 11 | -34.1
Reference Case | 2023 | 7 | 12
Reference Case | 2023 | 7 | 1.8
Reference Case | 2023 | 11 | 34.9
Reference Case | 2023 | 10 | 12
Reference Case | 2023 | 14 | 14.8
Reference Case | 2023 | 16 | -38.8
Reference Case | 2023 | 9 | 16.8
Reference Case | 2023 | 5 | 14.7
Reference Case | 2023 | 9 | -29
Reference Case | 2023 | 16 | -37.3
Reference Case | 2023 | 8 | 11
Reference Case | 2023 | 4 | 11.2
Reference Case | 2023 | 20 | 52.8
Reference Case | 2023 | 7 | 6.3
Reference Case | 2023 | 5 | 11.5
Reference Case | 2023 | 6 | -9
Reference Case | 2023 | 14 | 50.4
Reference Case | 2023 | 8 | 95.6
Reference Case | 2023 | 16 | -68
Reference Case | 2023 | 17 | 49
Reference Case | 2023 | 8 | -48.7
Reference Case | 2023 | 5 | 7.2
Reference Case | 2023 | 7 | -38.1
Reference Case | 2023 | 12 | 61.9
Reference Case | 2023 | 8 | -55
Reference Case | 2023 | 7 | 35.8
Reference Case | 2023 | 3 | 37.2
Reference Case | 2023 | 8 | -30.9
Reference Case | 2023 | 11 | 35.3
Reference Case | 2023 | 5 | -26.1
Reference Case | 2023 | 8 | 23.7
Reference Case | 2023 | 28 | 43.5
Reference Case | 2023 | 6 | -9.3
Reference Case | 2023 | 6 | 31.7
Reference Case | 2023 | 13 | -31.7
Reference Case | 2023 | 13 | -32.2
Reference Case | 2023 | 8 | 20.9
Reference Case | 2023 | 18 | -57.9
Reference Case | 2023 | 13 | 47.5
Reference Case | 2023 | 28 | -76.7
Reference Case | 2023 | 11 | 24.2
Reference Case | 2023 | 13 | 11
Reference Case | 2023 | 13 | 35
Reference Case | 2023 | 8 | -44.2
Reference Case | 2023 | 11 | -72.3
Reference Case | 2023 | 7 | 14.9
Reference Case | 2023 | 6 | -27.7
Reference Case | 2023 | 16 | 31.7
Reference Case | 2023 | 15 | -36.6
Reference Case | 2023 | 6 | 12.8
Reference Case | 2023 | 16 | -25.6
Reference Case | 2023 | 7 | 6.6
Reference Case | 2023 | 18 | 42.7
Reference Case | 2023 | 9 | 15.4
Reference Case | 2023 | 17 | -36.1
Reference Case | 2023 | 7 | 24.2
Reference Case | 2023 | 6 | -21.2
Reference Case | 2023 | 28 | 34.9
Reference Case | 2023 | 7 | 22.9
Reference Case | 2023 | 6 | 22.6
Reference Case | 2023 | 12 | -35.7
Reference Case | 2023 | 18 | 33.8
Reference Case | 2023 | 17 | 18.1
Reference Case | 2023 | 9 | -39
Reference Case | 2023 | 8 | 28
Reference Case | 2023 | 6 | -17.3
Reference Case | 2023 | 9 | -5.5
Reference Case | 2023 | 19 | 55.3
Reference Case | 2023 | 6 | 8.1
Reference Case | 2023 | 23 | 33.7
Reference Case | 2023 | 26 | 48.1
Reference Case | 2023 | 8 | -36.8
Reference Case | 2023 | 8 | 12.4
Reference Case | 2023 | 22 | 66.8
Reference Case | 2023 | 7 | 14.2
Reference Case | 2023 | 8 | 14.3
Reference Case | 2023 | 6 | 10.2
Reference Case | 2023 | 6 | -16.9
Reference Case | 2023 | 14 | 89.3
Reference Case | 2023 | 6 | -18.4
Reference Case | 2023 | 11 | 12.6
Reference Case | 2023 | 6 | -19.9
Reference Case | 2023 | 6 | -63.8
Reference Case | 2023 | 6 | 9.9
Reference Case | 2023 | 10 | -14.4
Reference Case | 2023 | 7 | 16.3
Reference Case | 2023 | 3 | 30.2
Reference Case | 2023 | 3 | 36.6
Reference Case | 2023 | 6 | 22.2
Reference Case | 2023 | 4 | 26.8
Reference Case | 2023 | 13 | 29.6
Reference Case | 2023 | 4 | -32.3
Reference Case | 2023 | 16 | -20
Reference Case | 2023 | 23 | -95.5
Reference Case | 2023 | 9 | 41.9
Reference Case | 2023 | 6 | -9.7
Reference Case | 2023 | 7 | 77.2
Reference Case | 2023 | 21 | -33.1
Reference Case | 2023 | 5 | -41.6
Reference Case | 2023 | 15 | 27.5
Reference Case | 2023 | 2 | -39.3
Reference Case | 2023 | 8 | -6.4
Reference Case | 2023 | 7 | 20.8
Reference Case | 2023 | 6 | -20.7
Reference Case | 2023 | 8 | 46.3
Reference Case | 2023 | 12 | -71.8
Reference Case | 2023 | 6 | 29.4
Reference Case | 2023 | 4 | -37.3
Reference Case | 2023 | 3 | 36.2
Reference Case | 2023 | 13 | -27.7
Reference Case | 2023 | 10 | 54.9
Reference Case | 2023 | 13 | -63.9
Reference Case | 2023 | 6 | -28.5
Reference Case | 2023 | 20 | -71.1
Reference Case | 2023 | 13 | -43.3
Reference Case | 2023 | 2 | -41.3
Reference Case | 2023 | 7 | -5.4
Reference Case | 2023 | 7 | 36.7
Reference Case | 2023 | 5 | -3.5
Reference Case | 2023 | 7 | -9.6
Reference Case | 2023 | 2 | -48.4
Reference Case | 2023 | 5 | 32.5
Reference Case | 2023 | 6 | 21.3
Reference Case | 2023 | 7 | -11.4
Reference Case | 2023 | 10 | 24.5
Reference Case | 2023 | 5 | 7.7
Reference Case | 2023 | 47 | 55.4
Reference Case | 2023 | 7 | -10.4
Reference Case | 2023 | 8 | 7.4
Reference Case | 2023 | 8 | -7.2
Reference Case | 2023 | 8 | -32.8
Reference Case | 2023 | 26 | -27.2
Reference Case | 2023 | 7 | 38.1
Reference Case | 2023 | 14 | 49
Reference Case | 2023 | 9 | -35.4
Reference Case | 2023 | 9 | 16.1
Reference Case | 2023 | 5 | 1.2
Reference Case | 2023 | 7 | 18.4
Reference Case | 2023 | 7 | -3.4
Reference Case | 2023 | 6 | 22.3
Reference Case | 2023 | 8 | 22.6
Reference Case | 2023 | 20 | 44.4
Reference Case | 2023 | 6 | 12
Reference Case | 2023 | 4 | 32
Reference Case | 2023 | 8 | -26.3
Reference Case | 2023 | 2 | 47.3
Reference Case | 2023 | 31 | 36.7
Reference Case | 2023 | 12 | 41.5
Reference Case | 2023 | 10 | -26.2
Reference Case | 2023 | 10 | 20.1
Reference Case | 2023 | 18 | -56.1
Reference Case | 2023 | 5 | 6.4
Reference Case | 2023 | 5 | 54
Reference Case | 2023 | 17 | 45.8
Reference Case | 2023 | 9 | 34.6
Reference Case | 2023 | 5 | -7.5
Reference Case | 2023 | 14 | 36.1
Reference Case | 2023 | 2 | -42.4
Reference Case | 2023 | 11 | -26.3
Reference Case | 2023 | 13 | 40.8
Reference Case | 2023 | 6 | -8
Reference Case | 2023 | 8 | -38.8
Reference Case | 2023 | 8 | -13.8
Reference Case | 2023 | 10 | 24.9
Reference Case | 2023 | 5 | 16.9
Reference Case | 2023 | 15 | -32.4
Reference Case | 2023 | 24 | 72.2
Reference Case | 2023 | 8 | 21.8
Reference Case | 2023 | 1 | -30.1
Reference Case | 2023 | 11 | 47.9
Reference Case | 2023 | 4 | -11.5
Reference Case | 2023 | 36 | -82.6
Reference Case | 2023 | 13 | -52.9
Reference Case | 2023 | 6 | -22.2
Reference Case | 2023 | 25 | 42.6
Reference Case | 2023 | 7 | -2.6
Reference Case | 2023 | 7 | -33.1
Reference Case | 2023 | 11 | 19
Reference Case | 2023 | 6 | 15
Reference Case | 2023 | 8 | -6.2
Reference Case | 2023 | 18 | -84.8
Reference Case | 2023 | 20 | 31.2
Reference Case | 2023 | 5 | 10.4
Reference Case | 2023 | 5 | -24.7
Reference Case | 2023 | 13 | 13
Reference Case | 2023 | 7 | -7.5
Reference Case | 2023 | 9 | 34
Reference Case | 2023 | 8 | -36.9
Reference Case | 2023 | 10 | 20.9
Reference Case | 2023 | 17 | 54.1
Reference Case | 2023 | 10 | -43.6
Reference Case | 2023 | 8 | 37.3
Reference Case | 2023 | 9 | -17.1
Reference Case | 2023 | 5 | 44.1
Reference Case | 2023 | 13 | 22.9
Reference Case | 2023 | 8 | -7.6
Reference Case | 2023 | 3 | 31.2
Reference Case | 2023 | 10 | -45.8
Reference Case | 2023 | 8 | 41.4
Reference Case | 2023 | 10 | -44.9
Reference Case | 2023 | 7 | -45.3
Reference Case | 2023 | 5 | -10.9
Reference Case | 2023 | 11 | 35.1
Reference Case | 2023 | 8 | 43
Reference Case | 2023 | 5 | -53.1
Reference Case | 2023 | 5 | -27.7
Reference Case | 2023 | 8 | -33.8
Reference Case | 2023 | 2 | -42.8
Reference Case | 2023 | 3 | 47.9
Reference Case | 2023 | 1 | -38.3
Reference Case | 2023 | 6 | -50.1
Reference Case | 2023 | 7 | -22.1
Reference Case | 2023 | 10 | 24.2
Reference Case | 2023 | 6 | 31.6
Reference Case | 2023 | 4 | -39.8
Reference Case | 2023 | 1 | -48.3
Reference Case | 2023 | 17 | -55.2
Reference Case | 2023 | 10 | -16.3
Reference Case | 2023 | 9 | 37.7
Reference Case | 2023 | 8 | -26.2
Reference Case | 2023 | 12 | -64.9
Reference Case | 2023 | 7 | 14.7
Reference Case | 2023 | 7 | 8.6
Reference Case | 2023 | 15 | 27.8
Reference Case | 2023 | 16 | 34.7
Reference Case | 2023 | 9 | -24.7
Reference Case | 2023 | 13 | -49.7
Reference Case | 2023 | 10 | 15.9
Reference Case | 2023 | 19 | 43.2
Reference Case | 2023 | 13 | 47.7
Reference Case | 2023 | 3 | -49.3
Reference Case | 2023 | 2 | -28
Reference Case | 2023 | 3 | 39.7
Reference Case | 2023 | 7 | -14.9
Reference Case | 2023 | 21 | -71
Reference Case | 2023 | 10 | -12.3
Reference Case | 2023 | 2 | -52.2
Reference Case | 2023 | 1 | 109.4
Reference Case | 2023 | 3 | 77.4
Reference Case | 2023 | 4 | 92
Reference Case | 2023 | 11 | 14.9
Reference Case | 2023 | 10 | -15.6
Reference Case | 2023 | 10 | 21.1
Reference Case | 2023 | 5 | -42.4
Reference Case | 2023 | 8 | 27.8
Reference Case | 2023 | 18 | 17.6
Reference Case | 2023 | 24 | 84.6
Reference Case | 2023 | 5 | 26
Reference Case | 2023 | 8 | -21.3
Reference Case | 2023 | 11 | 26.3
Reference Case | 2023 | 22 | 47.8
Reference Case | 2023 | 12 | 20.9
Reference Case | 2023 | 7 | -6.8
Reference Case | 2023 | 2 | 50
Reference Case | 2023 | 17 | 50
Reference Case | 2023 | 3 | -26
Reference Case | 2023 | 5 | 17
Reference Case | 2023 | 5 | 35.4
Reference Case | 2023 | 7 | 41.2
Reference Case | 2023 | 9 | -37.7
Reference Case | 2023 | 13 | 33.7
Reference Case | 2023 | 8 | 24.7
Reference Case | 2023 | 4 | -25.7
Reference Case | 2023 | 9 | -20.7
Reference Case | 2023 | 19 | 48.3
Reference Case | 2023 | 7 | -16.1
Reference Case | 2023 | 7 | -8.6
Reference Case | 2023 | 6 | 9
Reference Case | 2023 | 16 | 40.8
Reference Case | 2023 | 8 | -26.8
Reference Case | 2023 | 13 | 27.4
Reference Case | 2023 | 14 | 51.7
Reference Case | 2023 | 11 | 54.6
Reference Case | 2023 | 6 | -41.9
Reference Case | 2023 | 25 | 40.8
Reference Case | 2023 | 22 | -95.8
Reference Case | 2023 | 9 | -37
Reference Case | 2023 | 17 | 63.1
Reference Case | 2023 | 20 | -40.3
Reference Case | 2023 | 8 | 47.2
Reference Case | 2023 | 30 | 57
Reference Case | 2023 | 17 | -19.4
Reference Case | 2023 | 7 | -19.6
Reference Case | 2023 | 6 | 4.8
Reference Case | 2023 | 18 | 24.1
Reference Case | 2023 | 4 | 26.4
Reference Case | 2023 | 9 | 21
Reference Case | 2023 | 11 | -20.6
Reference Case | 2023 | 12 | -27.2
Reference Case | 2023 | 7 | 6
Reference Case | 2023 | 14 | -43.6
Reference Case | 2023 | 6 | -22.5
Reference Case | 2023 | 1 | -42.1
Reference Case | 2023 | 8 | 35.1
Reference Case | 2023 | 2 | -26.9
Reference Case | 2023 | 5 | -20.6
Reference Case | 2023 | 7 | 44.2
Reference Case | 2023 | 7 | -15.2
Reference Case | 2023 | 14 | -30.6
Reference Case | 2023 | 7 | 26.1
Reference Case | 2023 | 8 | 24.2
Reference Case | 2023 | 8 | -16.2
Reference Case | 2023 | 8 | 4.2
Reference Case | 2023 | 5 | 29.9
Reference Case | 2023 | 6 | 15.8
Reference Case | 2023 | 6 | 37.1
Reference Case | 2023 | 8 | -14.9
Reference Case | 2023 | 10 | 21.9
Reference Case | 2023 | 11 | 25.1
Reference Case | 2023 | 21 | -128
Reference Case | 2023 | 15 | 38
Reference Case | 2023 | 25 | 41.7
Reference Case | 2023 | 5 | 43.7
Reference Case | 2023 | 6 | 3.5
Reference Case | 2023 | 7 | 29.4
Reference Case | 2023 | 20 | -25.6
Reference Case | 2023 | 18 | 25.6
Reference Case | 2023 | 11 | 37.8
Reference Case | 2023 | 14 | 86
Reference Case | 2023 | 4 | -41
Reference Case | 2023 | 13 | 47.6
Reference Case | 2023 | 7 | -24.2
Reference Case | 2023 | 10 | 12.6
Reference Case | 2023 | 7 | 7.7
Reference Case | 2023 | 9 | 36.1
Reference Case | 2023 | 10 | -17.6
Reference Case | 2023 | 7 | 46.4
Reference Case | 2023 | 13 | -63.4
Reference Case | 2023 | 8 | -31.2
Reference Case | 2023 | 6 | -24.3
Reference Case | 2023 | 2 | 49.6
Reference Case | 2023 | 6 | -33.6
Reference Case | 2023 | 7 | -5.9
Reference Case | 2023 | 22 | -67.6
Reference Case | 2023 | 4 | 1.4
Reference Case | 2023 | 4 | 39
Reference Case | 2023 | 5 | -25.7
Reference Case | 2023 | 7 | 37.5
Reference Case | 2023 | 21 | -50.7
Reference Case | 2023 | 9 | 28.8
Reference Case | 2023 | 18 | -26.3
Reference Case | 2023 | 4 | 29.5
Reference Case | 2023 | 5 | 1.9
Reference Case | 2023 | 13 | 57.3
Reference Case | 2023 | 6 | -28.3
Reference Case | 2023 | 7 | 19.3
Reference Case | 2023 | 7 | -28
Reference Case | 2023 | 6 | -37
Reference Case | 2023 | 11 | 22.7
Reference Case | 2023 | 6 | 11.2
Reference Case | 2023 | 22 | -134.9
Reference Case | 2023 | 7 | -5.7
Reference Case | 2023 | 16 | -37.5
Reference Case | 2023 | 5 | 16.6
Reference Case | 2023 | 6 | 26.2
Reference Case | 2023 | 9 | -61.8
Reference Case | 2023 | 5 | -16.4
Reference Case | 2023 | 22 | 28.3
Reference Case | 2023 | 20 | -113.5
Reference Case | 2023 | 1 | -60.7
Reference Case | 2023 | 8 | -20.8
Reference Case | 2023 | 3 | 43.8
Reference Case | 2023 | 16 | 28.5
Reference Case | 2023 | 9 | 29.2
Reference Case | 2023 | 7 | 51
Reference Case | 2023 | 3 | 36.8
Reference Case | 2023 | 5 | -7.3
Reference Case | 2023 | 22 | -69.8
Reference Case | 2023 | 16 | -52.6
Reference Case | 2023 | 7 | 26.7
Reference Case | 2023 | 14 | 22.9
Reference Case | 2023 | 6 | -48.7
Reference Case | 2023 | 4 | -46.5
Reference Case | 2023 | 7 | 25.1
Reference Case | 2023 | 5 | -51.3
Reference Case | 2023 | 18 | -108.2
Reference Case | 2023 | 5 | -38.9
Reference Case | 2023 | 11 | 30.4
Reference Case | 2023 | 9 | -55.9
Reference Case | 2023 | 16 | 48.1
Reference Case | 2023 | 12 | -73.2
Reference Case | 2023 | 5 | 49.9
Reference Case | 2023 | 17 | -137.3
Reference Case | 2023 | 10 | -43.7
Reference Case | 2023 | 6 | -36.8
Reference Case | 2023 | 9 | -70.7
Reference Case | 2023 | 13 | 45.6
Reference Case | 2023 | 5 | -52.5
Reference Case | 2023 | 3 | 29.6
Reference Case | 2023 | 9 | -15.6
Reference Case | 2023 | 13 | -24.1
Reference Case | 2023 | 17 | 26.3
Reference Case | 2023 | 25 | -70.6
Reference Case | 2023 | 32 | 25.6
Reference Case | 2023 | 17 | 42.4
Reference Case | 2023 | 24 | 96.5
Reference Case | 2023 | 7 | -17.9
Reference Case | 2023 | 16 | -44.1
Reference Case | 2023 | 21 | 65.6
Reference Case | 2023 | 5 | -14.9
Reference Case | 2023 | 8 | 29.3
Reference Case | 2023 | 5 | -25.4
Reference Case | 2023 | 6 | -25.4
Reference Case | 2023 | 9 | 13.7
Reference Case | 2023 | 11 | -37.2
Reference Case | 2023 | 11 | -8.4
Reference Case | 2023 | 15 | -22.7
Reference Case | 2023 | 6 | 51.7
Reference Case | 2023 | 5 | 9.4
Reference Case | 2023 | 3 | -36.1
Reference Case | 2023 | 20 | 24.7
Reference Case | 2023 | 12 | 20
Reference Case | 2023 | 18 | 19.6
Reference Case | 2023 | 7 | 18.5
Reference Case | 2023 | 2 | -32.3
Reference Case | 2023 | 9 | -22.1
Reference Case | 2023 | 10 | 50.5
Reference Case | 2023 | 8 | -18.2
Reference Case | 2023 | 12 | 24.1
Reference Case | 2023 | 9 | -19.9
Reference Case | 2023 | 10 | 11.5
Reference Case | 2023 | 13 | 17
Reference Case | 2023 | 8 | -5.1
Reference Case | 2023 | 12 | 22
Reference Case | 2023 | 12 | 37.4
Reference Case | 2023 | 4 | 29.9
Reference Case | 2023 | 7 | 27
Reference Case | 2023 | 3 | -29.7
Reference Case | 2023 | 4 | -40.4
Reference Case | 2023 | 19 | 51.1
Reference Case | 2023 | 6 | -35.8
Reference Case | 2023 | 7 | -30.2
Reference Case | 2023 | 12 | -40.7
Reference Case | 2023 | 41 | 51.7
Reference Case | 2023 | 2 | 36.8
Reference Case | 2023 | 10 | -42
Reference Case | 2023 | 4 | 10.8
Reference Case | 2023 | 4 | -35.9
Reference Case | 2023 | 9 | 44.9
Reference Case | 2023 | 21 | 52.5
Reference Case | 2023 | 18 | -65.6
Reference Case | 2023 | 7 | 50
Reference Case | 2023 | 13 | 21.1
Reference Case | 2023 | 7 | 42.4
Reference Case | 2023 | 6 | 58.5
Reference Case | 2023 | 11 | 67.7
Reference Case | 2023 | 8 | 16.1
Reference Case | 2023 | 14 | 23.7
Reference Case | 2023 | 16 | 40.1
Reference Case | 2023 | 4 | -29.4
Reference Case | 2023 | 20 | 91.2
Reference Case | 2023 | 13 | 15.8
Reference Case | 2023 | 9 | -44.3
Reference Case | 2023 | 7 | 17.5
Reference Case | 2023 | 6 | 10.1
Reference Case | 2023 | 15 | 19.4
Reference Case | 2023 | 12 | -45.3
Reference Case | 2023 | 11 | -22.9
Reference Case | 2023 | 8 | 31.5
Reference Case | 2023 | 12 | 26.9
Reference Case | 2023 | 5 | -15.5
Reference Case | 2023 | 8 | 65.9
Reference Case | 2023 | 6 | -21.1
Reference Case | 2023 | 6 | 18
Reference Case | 2023 | 24 | 47.5
Reference Case | 2023 | 11 | 40
Reference Case | 2023 | 14 | -33.7
Reference Case | 2023 | 18 | -39.4
Reference Case | 2023 | 11 | -35
Reference Case | 2023 | 18 | 79.5
Reference Case | 2023 | 10 | -53.5
Reference Case | 2023 | 6 | 51.4
Reference Case | 2023 | 9 | -24.3
Reference Case | 2023 | 7 | 45.9
Reference Case | 2023 | 9 | -32.8
Reference Case | 2023 | 9 | -23.3
Reference Case | 2023 | 3 | -36.6
Reference Case | 2023 | 3 | 33.4
Reference Case | 2023 | 19 | 43.7
Reference Case | 2023 | 5 | 0.6
Reference Case | 2023 | 14 | 35.8
Reference Case | 2023 | 25 | 47.2
Reference Case | 2023 | 19 | 74
Reference Case | 2023 | 4 | 32.5
Reference Case | 2023 | 2 | 58.5
Reference Case | 2023 | 16 | 17.9
Reference Case | 2023 | 7 | 17.1
Reference Case | 2023 | 6 | 5.2
Reference Case | 2023 | 6 | 4.1
Reference Case | 2023 | 29 | 18.9
Reference Case | 2023 | 5 | 6.3
Reference Case | 2023 | 18 | 41.3
Reference Case | 2023 | 17 | 16
Reference Case | 2023 | 6 | -34.9
Reference Case | 2023 | 9 | 24.8
Reference Case | 2023 | 8 | -20.5
Reference Case | 2023 | 22 | 91.1
Reference Case | 2023 | 14 | -36.4
Reference Case | 2023 | 30 | -92
Reference Case | 2023 | 9 | -9.3
Reference Case | 2023 | 17 | -15.2
Reference Case | 2023 | 20 | -50.5
Reference Case | 2023 | 4 | 6.6
Reference Case | 2023 | 17 | 33.8
Reference Case | 2023 | 5 | 5.3
Reference Case | 2023 | 6 | 4
Reference Case | 2023 | 21 | -55.9
Reference Case | 2023 | 11 | 12.7
Reference Case | 2023 | 24 | 40.8
Reference Case | 2023 | 14 | 20.4
Reference Case | 2023 | 8 | -8.7
Reference Case | 2023 | 5 | -8.3
Reference Case | 2023 | 4 | 12.7
Reference Case | 2023 | 5 | -8.8
Reference Case | 2023 | 22 | -155.2
Reference Case | 2023 | 10 | 16.7
Reference Case | 2023 | 12 | -26.1
Reference Case | 2023 | 12 | -23.6
Reference Case | 2023 | 2 | 46.4
Reference Case | 2023 | 11 | -21.7
Reference Case | 2023 | 18 | -56.8
Reference Case | 2023 | 4 | -67.8
Reference Case | 2023 | 8 | 11.7
Reference Case | 2023 | 11 | 10
Reference Case | 2023 | 6 | -27.4
Reference Case | 2023 | 14 | -68.1
Reference Case | 2023 | 17 | 54.7
Reference Case | 2023 | 6 | -32.2
Reference Case | 2023 | 16 | -56.3
Reference Case | 2023 | 7 | 37
Reference Case | 2023 | 11 | 9
Reference Case | 2023 | 26 | 40.2
Reference Case | 2023 | 17 | -65.7
Reference Case | 2023 | 17 | 66.4
Reference Case | 2023 | 14 | 42.6
Reference Case | 2023 | 43 | 39.7
Reference Case | 2023 | 13 | 18.8
Reference Case | 2023 | 8 | 35.8
Reference Case | 2023 | 5 | 8.5
Reference Case | 2023 | 8 | -18.7
Reference Case | 2023 | 8 | 16.6
Reference Case | 2023 | 6 | -56.5
Reference Case | 2023 | 6 | 30.2
Reference Case | 2023 | 11 | 34.7
Reference Case | 2023 | 7 | -31.2
Reference Case | 2023 | 5 | -31
Reference Case | 2023 | 13 | 13.6
Reference Case | 2023 | 33 | 30.6
Reference Case | 2023 | 16 | 18.4
Reference Case | 2023 | 39 | 54.5
Reference Case | 2023 | 23 | 56.8
Reference Case | 2023 | 12 | 16.5
Reference Case | 2023 | 13 | 18.6
Reference Case | 2023 | 18 | 33
Reference Case | 2023 | 10 | -34.2
Reference Case | 2023 | 32 | 25.7
Reference Case | 2023 | 11 | -24.4
Reference Case | 2023 | 15 | -42.5
Reference Case | 2023 | 9 | -51.5
Reference Case | 2023 | 14 | -65.2
Reference Case | 2023 | 7 | 30.6
Reference Case | 2023 | 7 | -47
Reference Case | 2023 | 16 | 48
Reference Case | 2023 | 10 | -68.3
Reference Case | 2023 | 21 | 31.4
Reference Case | 2023 | 22 | -47.5
Reference Case | 2023 | 6 | 15.1
Reference Case | 2023 | 19 | 19.9
Reference Case | 2023 | 5 | 32.7
Reference Case | 2023 | 32 | 34.7
Reference Case | 2023 | 15 | 46.2
Reference Case | 2023 | 5 | -36.2
Reference Case | 2023 | 44 | 49
Reference Case | 2023 | 1 | 35.1
Reference Case | 2023 | 1 | 70.2
Reference Case | 2023 | 18 | 42.6
Reference Case | 2023 | 6 | 40.4
Reference Case | 2023 | 12 | -31
Reference Case | 2023 | 5 | 3.7
Reference Case | 2023 | 7 | -13.8
Reference Case | 2023 | 6 | -19.4
Reference Case | 2023 | 13 | 49.9
Reference Case | 2023 | 6 | -44.6
Reference Case | 2023 | 6 | 45.4
Reference Case | 2023 | 13 | -48.7
Reference Case | 2023 | 12 | 52
Reference Case | 2023 | 15 | 29.3
Reference Case | 2023 | 16 | -118.2
Reference Case | 2023 | 13 | -67
Reference Case | 2023 | 16 | 37.2
Reference Case | 2023 | 10 | -49.4
Reference Case | 2023 | 28 | 36
Reference Case | 2023 | 11 | -69.2
Reference Case | 2023 | 7 | 47.6
Reference Case | 2023 | 8 | -33.9
Reference Case | 2023 | 16 | 21.1
Reference Case | 2023 | 17 | 35.1
Reference Case | 2023 | 8 | 21.1
Reference Case | 2023 | 16 | 68.3
Reference Case | 2023 | 15 | 19.7
Reference Case | 2023 | 5 | -27.1
Reference Case | 2023 | 9 | -17.4
Reference Case | 2023 | 1 | 45.3
Reference Case | 2023 | 15 | 13.4
Reference Case | 2023 | 20 | 33.6
Reference Case | 2023 | 12 | 45.6
Reference Case | 2023 | 29 | 34.6
Reference Case | 2023 | 21 | 28
Reference Case | 2023 | 29 | 33.7
Reference Case | 2023 | 16 | 19.8
Reference Case | 2023 | 9 | 31.8
Reference Case | 2023 | 1 | -32.8
Reference Case | 2023 | 2 | 41.9
Reference Case | 2023 | 4 | 36.6
Reference Case | 2023 | 6 | 58
Reference Case | 2023 | 8 | -24.4
Reference Case | 2023 | 4 | 71.1
Reference Case | 2023 | 4 | -73.9
Reference Case | 2023 | 11 | 77.1
Reference Case | 2023 | 9 | -73.2
Reference Case | 2023 | 7 | 42.1
Reference Case | 2023 | 8 | 41.8
Reference Case | 2023 | 7 | 51.5
Reference Case | 2023 | 11 | -22.7
Reference Case | 2023 | 7 | -18.2
Reference Case | 2023 | 8 | 39.3
Reference Case | 2023 | 9 | -37.9
Reference Case | 2023 | 5 | 19.6
Reference Case | 2023 | 11 | 24.9
Reference Case | 2023 | 12 | 12.9
Reference Case | 2023 | 35 | 56.4
Reference Case | 2023 | 10 | 15
Reference Case | 2023 | 12 | 29.5
Reference Case | 2023 | 11 | 34.6
Reference Case | 2023 | 7 | 27.9
Reference Case | 2023 | 9 | -21.8
Reference Case | 2023 | 13 | 45.2
Reference Case | 2023 | 1 | -51.2
Reference Case | 2023 | 4 | 58.8
Reference Case | 2023 | 9 | 27.6
Reference Case | 2023 | 12 | 19.8
Reference Case | 2023 | 9 | 15.9
Reference Case | 2023 | 8 | 9.2
Reference Case | 2023 | 12 | 27.5
Reference Case | 2023 | 15 | 24.8
Reference Case | 2023 | 9 | -30.6
Reference Case | 2023 | 6 | -24.4
Reference Case | 2023 | 8 | -48.8
Reference Case | 2023 | 9 | 23.5
Reference Case | 2023 | 16 | 44.8
Reference Case | 2023 | 14 | -41.3
Reference Case | 2023 | 8 | 36.8
Reference Case | 2023 | 14 | -77.3
Reference Case | 2023 | 11 | 81.6
Reference Case | 2023 | 8 | -40.8
Reference Case | 2023 | 22 | 86
Reference Case | 2023 | 8 | 40.4
Reference Case | 2023 | 9 | 29.3
Reference Case | 2023 | 13 | 15.4
Reference Case | 2023 | 6 | 21
Reference Case | 2023 | 35 | 35.5
Reference Case | 2023 | 28 | 39.9
Reference Case | 2023 | 5 | 28.3
Reference Case | 2023 | 9 | -6.5
Reference Case | 2023 | 6 | -15.7
Reference Case | 2023 | 2 | 49.1
Reference Case | 2023 | 22 | 23.2
Reference Case | 2023 | 9 | 52.7
Reference Case | 2023 | 8 | 30.3
Reference Case | 2023 | 17 | 44.3
Reference Case | 2023 | 5 | 22.9
Reference Case | 2023 | 8 | -20.4
Reference Case | 2023 | 9 | 47.5
Reference Case | 2023 | 33 | 79.7
Reference Case | 2023 | 8 | -32.7
Reference Case | 2023 | 17 | -56.6
Reference Case | 2023 | 15 | 112.5
Reference Case | 2023 | 7 | -62.9
Reference Case | 2023 | 9 | 56.3
Reference Case | 2023 | 1 | 53.7
Reference Case | 2023 | 28 | 91.2
Reference Case | 2023 | 8 | 32.3
Reference Case | 2023 | 24 | 19.5
Reference Case | 2023 | 15 | 78
Reference Case | 2023 | 17 | 80.1
Reference Case | 2023 | 8 | 66.8
Reference Case | 2023 | 11 | -28.7
Reference Case | 2023 | 10 | 23.6
Reference Case | 2023 | 7 | 30.3
Reference Case | 2023 | 9 | 48.5
Reference Case | 2023 | 29 | 51.1
Reference Case | 2023 | 20 | 71.2
Reference Case | 2023 | 5 | -22.1
Reference Case | 2023 | 13 | 22
Reference Case | 2023 | 18 | 46.8
Reference Case | 2023 | 10 | -38.4
Reference Case | 2023 | 2 | -29.7
Reference Case | 2023 | 8 | -11.4
Reference Case | 2023 | 7 | 9.2
Reference Case | 2023 | 20 | -30.1
Reference Case | 2023 | 14 | 45.9
Reference Case | 2023 | 12 | -46.6
Reference Case | 2023 | 6 | -24.2
Reference Case | 2023 | 20 | 46.7
Reference Case | 2023 | 12 | -54.4
Reference Case | 2023 | 7 | 4.5
Reference Case | 2023 | 24 | 33
Reference Case | 2023 | 6 | -23.3
Reference Case | 2023 | 13 | -34.3
Reference Case | 2023 | 26 | -30.5
Reference Case | 2023 | 6 | 33.1
Reference Case | 2023 | 10 | -28
Reference Case | 2023 | 24 | 73.4
Reference Case | 2023 | 10 | -26.8
Reference Case | 2023 | 4 | -1.9
Reference Case | 2023 | 36 | 30
Reference Case | 2023 | 11 | 28.2
Reference Case | 2023 | 6 | 24.9
Reference Case | 2023 | 15 | 38.1
Reference Case | 2023 | 15 | 21.1
Reference Case | 2023 | 13 | 18.7
Reference Case | 2023 | 18 | -22.3
Reference Case | 2023 | 4 | -36.9
Reference Case | 2023 | 3 | -66.2
Reference Case | 2023 | 19 | 70.6
Reference Case | 2023 | 8 | 35.2
Reference Case | 2023 | 14 | -35.5
Reference Case | 2023 | 6 | -11.4
Reference Case | 2023 | 9 | 21.1
Reference Case | 2023 | 10 | -34.1
Reference Case | 2023 | 7 | 6.8
Reference Case | 2023 | 10 | 40.2
Reference Case | 2023 | 11 | 53.2
Reference Case | 2023 | 9 | -28.5
Reference Case | 2023 | 15 | 35.4
Reference Case | 2023 | 7 | -8.2
Reference Case | 2023 | 5 | -4.2
Reference Case | 2023 | 6 | -4.6
Reference Case | 2023 | 5 | 8.1
Reference Case | 2023 | 6 | -34.6
Reference Case | 2023 | 13 | 28.6
Reference Case | 2023 | 19 | 20.5
Reference Case | 2023 | 6 | 17.3
Reference Case | 2023 | 17 | 30.6
Reference Case | 2023 | 14 | 30
Reference Case | 2023 | 16 | 21
Reference Case | 2023 | 4 | -22.7
Reference Case | 2023 | 7 | 15.1
Reference Case | 2023 | 6 | 13.7
Reference Case | 2023 | 12 | 35.6
Reference Case | 2023 | 4 | -42
Reference Case | 2023 | 8 | 33.1
Reference Case | 2023 | 9 | -10.6
Reference Case | 2023 | 3 | 35.1
Reference Case | 2023 | 8 | 43.2
Reference Case | 2023 | 14 | -37.6
Reference Case | 2023 | 15 | -23.6
Reference Case | 2023 | 4 | 25.9
Reference Case | 2023 | 10 | 26.5
Reference Case | 2023 | 21 | -86.8
Reference Case | 2023 | 15 | 45.8
Reference Case | 2023 | 23 | 50.2
Reference Case | 2023 | 12 | -22.4
Reference Case | 2023 | 7 | -26.5
Reference Case | 2023 | 6 | 5.3
Reference Case | 2023 | 19 | 58.2
Reference Case | 2023 | 9 | -25.2
Reference Case | 2023 | 4 | 32.6
Reference Case | 2023 | 7 | 49.6
Reference Case | 2023 | 5 | 29.5
Reference Case | 2023 | 13 | 57.8
Reference Case | 2023 | 2 | -45.9
Reference Case | 2023 | 7 | -16.7
Reference Case | 2023 | 11 | -59.6
Reference Case | 2023 | 4 | 37.4
Reference Case | 2023 | 7 | -38
Reference Case | 2023 | 16 | -34.6
Reference Case | 2023 | 8 | 9.4
Reference Case | 2023 | 11 | -32.3
Reference Case | 2023 | 5 | -4.5
Reference Case | 2023 | 23 | -38.9
Reference Case | 2023 | 6 | 5.7
Reference Case | 2023 | 8 | 16.7
Reference Case | 2023 | 19 | -81.5
Reference Case | 2023 | 5 | -35.2
Reference Case | 2023 | 10 | 16.4
Reference Case | 2023 | 17 | 34.2
Reference Case | 2023 | 14 | -37.2
Reference Case | 2023 | 8 | 31.9
Reference Case | 2023 | 6 | 28.1
Reference Case | 2023 | 2 | -44.3
Reference Case | 2023 | 17 | -82.8
Reference Case | 2023 | 3 | -27.4
Reference Case | 2023 | 12 | 82
Reference Case | 2023 | 7 | -90.5
Reference Case | 2023 | 19 | 67.4
Reference Case | 2023 | 11 | -56.6
Reference Case | 2023 | 10 | 61.4
Reference Case | 2023 | 5 | 34.2
Reference Case | 2023 | 5 | -40.3
Reference Case | 2023 | 12 | 56.3
Reference Case | 2023 | 14 | -48.9
Reference Case | 2023 | 9 | -14.8
Reference Case | 2023 | 4 | -35
Reference Case | 2023 | 6 | -35
Reference Case | 2023 | 8 | 36.3
Reference Case | 2023 | 11 | 15
Reference Case | 2023 | 25 | 43
Reference Case | 2023 | 15 | 49.1
Reference Case | 2023 | 5 | 13.7
Reference Case | 2023 | 3 | 29
Reference Case | 2023 | 4 | -14.9
Reference Case | 2023 | 25 | 33.8
Reference Case | 2023 | 10 | -28.5
Reference Case | 2023 | 5 | 0.1
Reference Case | 2023 | 5 | -2
Reference Case | 2023 | 9 | -33.4
Reference Case | 2023 | 3 | 49.8
Reference Case | 2023 | 12 | 27
Reference Case | 2023 | 4 | -27.4
Reference Case | 2023 | 1 | -35.8
Reference Case | 2023 | 16 | 31.8
Reference Case | 2023 | 4 | -30
Reference Case | 2023 | 8 | 24.8
Reference Case | 2023 | 7 | 9.6
Reference Case | 2023 | 10 | 21.3
Reference Case | 2023 | 1 | 39.1
Reference Case | 2023 | 5 | -25.8
Reference Case | 2023 | 2 | 44.8
Reference Case | 2023 | 22 | 65
Reference Case | 2023 | 16 | 23.6
Reference Case | 2023 | 5 | 30.3
Reference Case | 2023 | 14 | 23.1
Reference Case | 2023 | 15 | 50.2
Reference Case | 2023 | 22 | 36.6
Reference Case | 2023 | 14 | 36.9
Reference Case | 2023 | 8 | 11.8
Reference Case | 2023 | 10 | 11.8
Reference Case | 2023 | 9 | 23.1
Reference Case | 2023 | 10 | -22.9
Reference Case | 2023 | 1 | -45.1
Reference Case | 2023 | 11 | 36.4
Reference Case | 2023 | 18 | 98.3
Reference Case | 2023 | 2 | -32.1
Reference Case | 2023 | 3 | 25.9
Reference Case | 2023 | 11 | 16.6
Reference Case | 2023 | 9 | 49.2
Reference Case | 2023 | 20 | 40.3
Reference Case | 2023 | 4 | -0.4
Reference Case | 2023 | 24 | 29.8
Reference Case | 2023 | 8 | 7.7
Reference Case | 2023 | 28 | 35.3
Reference Case | 2023 | 23 | 19.6
Reference Case | 2023 | 8 | 11.2
Reference Case | 2023 | 40 | 37.1
Reference Case | 2023 | 19 | 22.3
Reference Case | 2023 | 21 | 60.1
Reference Case | 2023 | 10 | 7.3
Reference Case | 2023 | 9 | 17.1
Reference Case | 2023 | 16 | 29.2
Reference Case | 2023 | 17 | -34
Reference Case | 2023 | 6 | 31.8
Reference Case | 2023 | 5 | -26.8
Reference Case | 2023 | 1 | -75
Reference Case | 2023 | 8 | -20
Reference Case | 2023 | 13 | -44.5
Reference Case | 2023 | 2 | -50.5
Reference Case | 2023 | 2 | 47.7
Reference Case | 2023 | 6 | -49.7
Reference Case | 2023 | 2 | -45.5
Reference Case | 2023 | 7 | 26.4
Reference Case | 2023 | 2 | 43.7
Reference Case | 2023 | 7 | -39.8
Reference Case | 2023 | 10 | 16.1
Reference Case | 2023 | 8 | -29.4
Reference Case | 2023 | 6 | 44.4
Reference Case | 2023 | 8 | 43.1
Reference Case | 2023 | 6 | -9.4
Reference Case | 2023 | 5 | -56.9
Reference Case | 2023 | 11 | 95.3
Reference Case | 2023 | 6 | -12.9
Reference Case | 2023 | 11 | -76.5
Reference Case | 2023 | 10 | 52.4
Reference Case | 2023 | 2 | 60.9
Reference Case | 2023 | 2 | 59.6
Reference Case | 2023 | 15 | -42.6
Reference Case | 2023 | 10 | -26.7
Reference Case | 2023 | 5 | 38.3
Reference Case | 2023 | 7 | -36.9
Reference Case | 2023 | 32 | 44.5
Reference Case | 2023 | 12 | 17.1
Reference Case | 2023 | 6 | -6.8
Reference Case | 2023 | 31 | -97.6
Reference Case | 2023 | 10 | -15.2
Reference Case | 2023 | 11 | 15.5
Reference Case | 2023 | 6 | 10
Reference Case | 2023 | 23 | 56.4
Reference Case | 2023 | 14 | -10.2
Reference Case | 2023 | 4 | 43.3
Reference Case | 2023 | 10 | 34.1
Reference Case | 2023 | 7 | -8.8
Reference Case | 2023 | 4 | 41.6
Reference Case | 2023 | 18 | 32.7
Reference Case | 2023 | 8 | 8.3
Reference Case | 2023 | 10 | 43.9
Reference Case | 2023 | 1 | -42
Reference Case | 2023 | 8 | -12.5
Reference Case | 2023 | 7 | 25.3
Reference Case | 2023 | 10 | -36.7
Reference Case | 2023 | 15 | -52.1
Reference Case | 2023 | 13 | 37.4
Reference Case | 2023 | 10 | -41.7
Reference Case | 2023 | 8 | 45.4
Reference Case | 2023 | 9 | -33.2
Reference Case | 2023 | 9 | 59.8
Reference Case | 2023 | 8 | -47.2
Reference Case | 2023 | 4 | 58.4
Reference Case | 2023 | 8 | 19.8
Reference Case | 2023 | 8 | -14.3
Reference Case | 2023 | 11 | -51
Reference Case | 2023 | 10 | 78.5
Reference Case | 2023 | 21 | 48.2
Reference Case | 2023 | 16 | -80.1
Reference Case | 2023 | 9 | 56
Reference Case | 2023 | 24 | -36.7
Reference Case | 2023 | 29 | 49
Reference Case | 2023 | 38 | -83.1
Reference Case | 2023 | 19 | 27
Reference Case | 2023 | 8 | -32.9
Reference Case | 2023 | 7 | 12.4
Reference Case | 2023 | 6 | 41.1
Reference Case | 2023 | 11 | -60.2
Reference Case | 2023 | 9 | 93.9
Reference Case | 2023 | 8 | -29.6
Reference Case | 2023 | 12 | 26.5
Reference Case | 2023 | 18 | -16
Reference Case | 2023 | 13 | 30
Reference Case | 2023 | 8 | 49.9
Reference Case | 2023 | 10 | 54.2
Reference Case | 2023 | 10 | -21.1
Reference Case | 2023 | 36 | 43.3
Reference Case | 2023 | 12 | -40.8
Reference Case | 2023 | 6 | 2.3
Reference Case | 2023 | 6 | -43.7
Reference Case | 2023 | 25 | -50.6
Reference Case | 2023 | 7 | -35.4
Reference Case | 2023 | 6 | 58.7
Reference Case | 2023 | 9 | -40.4
Reference Case | 2023 | 13 | -32.7
Reference Case | 2023 | 15 | -50
Reference Case | 2023 | 7 | 26.9
Reference Case | 2023 | 9 | -22.4
Reference Case | 2023 | 43 | 35.5
Reference Case | 2023 | 15 | 23.4
Reference Case | 2023 | 12 | -24.5
Reference Case | 2023 | 7 | 13.4
Reference Case | 2023 | 22 | -31.4
Reference Case | 2023 | 15 | 57.8
Reference Case | 2023 | 28 | 44.2
Reference Case | 2023 | 16 | 43.9
Reference Case | 2023 | 16 | 40.4
Reference Case | 2023 | 4 | -31.7
Reference Case | 2023 | 17 | -34.6
Reference Case | 2023 | 8 | 36.5
Reference Case | 2023 | 9 | 9.3
Reference Case | 2023 | 6 | -29
Reference Case | 2023 | 18 | -205.3
Reference Case | 2023 | 19 | 48
Reference Case | 2023 | 8 | -32.5
Reference Case | 2023 | 6 | 35.3
Reference Case | 2023 | 6 | 5.1
Reference Case | 2023 | 6 | -18.3
Reference Case | 2023 | 15 | 14.1
Reference Case | 2023 | 11 | 17.7
Reference Case | 2023 | 5 | -0.6
Reference Case | 2023 | 11 | -14.4
Reference Case | 2023 | 9 | 28
Reference Case | 2023 | 99 | 41.8
Reference Case | 2023 | 24 | -153.3
Reference Case | 2023 | 35 | 60.2
Reference Case | 2023 | 8 | -8.8
Reference Case | 2023 | 21 | 14.8
Reference Case | 2023 | 1 | -53
Reference Case | 2023 | 9 | 33
Reference Case | 2023 | 3 | 32.8
Reference Case | 2023 | 11 | 13.3
Reference Case | 2023 | 19 | 20.6
Reference Case | 2023 | 13 | 16
Reference Case | 2023 | 13 | 21.6
Reference Case | 2023 | 9 | -39.5
Reference Case | 2023 | 2 | 52.4
Reference Case | 2023 | 15 | 44.4
Reference Case | 2023 | 9 | -42.9
Reference Case | 2023 | 12 | -31.7
Reference Case | 2023 | 3 | -40.2
Reference Case | 2023 | 7 | 48.3
Reference Case | 2023 | 5 | -45
Reference Case | 2023 | 3 | 64.4
Reference Case | 2023 | 3 | -35.6
Reference Case | 2023 | 8 | -30.6
Reference Case | 2023 | 9 | 20.1
Reference Case | 2023 | 2 | 39
Reference Case | 2023 | 10 | -67.2
Reference Case | 2023 | 14 | 96.1
Reference Case | 2023 | 9 | -98.7
Reference Case | 2023 | 8 | 83.9
Reference Case | 2023 | 7 | -70
Reference Case | 2023 | 15 | 31.5
Reference Case | 2023 | 19 | -66.8
Reference Case | 2023 | 4 | -64.4
Reference Case | 2023 | 18 | 49.9
Reference Case | 2023 | 11 | 38.1
Reference Case | 2023 | 11 | 37
Reference Case | 2023 | 13 | 21.5
Reference Case | 2023 | 6 | -1.2
Reference Case | 2023 | 15 | 44.8
Reference Case | 2023 | 20 | 36.5
Reference Case | 2023 | 7 | -8.7
Reference Case | 2023 | 8 | -15.2
Reference Case | 2023 | 5 | -1.5
Reference Case | 2023 | 6 | -2.4
Reference Case | 2023 | 32 | 35
Reference Case | 2023 | 18 | 61.4
Reference Case | 2023 | 5 | -17.5
Reference Case | 2023 | 13 | 26.9
Reference Case | 2023 | 22 | 28.6
Reference Case | 2023 | 18 | -31.4
Reference Case | 2023 | 10 | 20.3
Reference Case | 2023 | 12 | -55.5
Reference Case | 2023 | 18 | -62
Reference Case | 2023 | 6 | 17.7
Reference Case | 2023 | 6 | -46.5
Reference Case | 2023 | 18 | 76.9
Reference Case | 2023 | 9 | -45.9
Reference Case | 2023 | 23 | 77.5
Reference Case | 2023 | 19 | -54.2
Reference Case | 2023 | 12 | 36.8
Reference Case | 2023 | 6 | 27.6
Reference Case | 2023 | 6 | -10.5
Reference Case | 2023 | 39 | 41.6
Reference Case | 2023 | 11 | 44.3
Reference Case | 2023 | 13 | 72.9
Reference Case | 2023 | 13 | 77
Reference Case | 2023 | 12 | -69.6
Reference Case | 2023 | 36 | 64.3
Reference Case | 2023 | 6 | -12.3
Reference Case | 2023 | 7 | 33
Reference Case | 2023 | 6 | 32.7
Reference Case | 2023 | 9 | 35
Reference Case | 2023 | 13 | 28.7
Reference Case | 2023 | 6 | -25.6
Reference Case | 2023 | 19 | -130.1
Reference Case | 2023 | 11 | -35.5
Reference Case | 2023 | 33 | 59.1
Reference Case | 2023 | 23 | 50.9
Reference Case | 2023 | 11 | 50.4
Reference Case | 2023 | 17 | -101.2
Reference Case | 2023 | 6 | 25.8
Reference Case | 2023 | 10 | -43.9
Reference Case | 2023 | 9 | 40.2
Reference Case | 2023 | 31 | -171.3
Reference Case | 2023 | 15 | 31.2
Reference Case | 2023 | 10 | -13.5
Reference Case | 2023 | 4 | -30.6
Reference Case | 2023 | 4 | -25.1
Reference Case | 2023 | 13 | 22.5
Reference Case | 2023 | 15 | -26.2
Reference Case | 2023 | 7 | 35.5
Reference Case | 2023 | 8 | 6.9
Reference Case | 2023 | 19 | -176.1
Reference Case | 2023 | 9 | 39.8
Reference Case | 2023 | 9 | -12.8
Reference Case | 2023 | 14 | 73.6
Reference Case | 2023 | 15 | 59.9
Reference Case | 2023 | 13 | 39
Reference Case | 2023 | 7 | -11.1
Reference Case | 2023 | 19 | -45.8
Reference Case | 2023 | 5 | 5.1
Reference Case | 2023 | 14 | -61.5
Reference Case | 2023 | 12 | 49.7
Reference Case | 2023 | 3 | 49.3
Reference Case | 2023 | 23 | 37.9
Reference Case | 2023 | 20 | -69.7
Reference Case | 2023 | 6 | -16.2
Reference Case | 2023 | 5 | 5
Reference Case | 2023 | 17 | 32.3
Reference Case | 2023 | 7 | -24.1
Reference Case | 2023 | 4 | -38.8
Reference Case | 2023 | 6 | -30.5
Reference Case | 2023 | 10 | 9.1
Reference Case | 2023 | 4 | -42.3
Reference Case | 2023 | 17 | -77.6
Reference Case | 2023 | 22 | 59.4
Reference Case | 2023 | 17 | 12.2
Reference Case | 2023 | 8 | -27.7
Reference Case | 2023 | 13 | -25.3
Reference Case | 2023 | 15 | 15.7
Reference Case | 2023 | 13 | 19.4
Reference Case | 2023 | 28 | 30.5
Reference Case | 2023 | 10 | -30.1
Reference Case | 2023 | 22 | 23.9
Reference Case | 2023 | 8 | -12.4
Reference Case | 2023 | 15 | 26.6
Reference Case | 2023 | 7 | -25.7
Reference Case | 2023 | 9 | -39.8
Reference Case | 2023 | 7 | -4.7
Reference Case | 2023 | 21 | 37.6
Reference Case | 2023 | 24 | -43.1
Reference Case | 2023 | 15 | 26.2
Reference Case | 2023 | 12 | -38
Reference Case | 2023 | 11 | -10.5
Reference Case | 2023 | 8 | -15.4
Reference Case | 2023 | 7 | 6.4
Reference Case | 2023 | 13 | -44.9
Reference Case | 2023 | 7 | -16.5
Reference Case | 2023 | 4 | 1.2
Reference Case | 2023 | 6 | -1.4
Reference Case | 2023 | 15 | -49.5
Reference Case | 2023 | 10 | -47.8
Reference Case | 2023 | 5 | 18.7
Reference Case | 2023 | 5 | 47.2
Reference Case | 2023 | 8 | 22.4
Reference Case | 2023 | 8 | 9.7
Reference Case | 2023 | 16 | -22.8
Reference Case | 2023 | 6 | 6.1
Reference Case | 2023 | 25 | -34.1
Reference Case | 2023 | 11 | 67.6
Reference Case | 2023 | 12 | 51.3
Reference Case | 2023 | 14 | 19.3
Reference Case | 2023 | 8 | -30.2
Reference Case | 2023 | 22 | -118.6
Reference Case | 2023 | 6 | -35.2
Reference Case | 2023 | 14 | 25
Reference Case | 2023 | 8 | 16.4
Reference Case | 2023 | 22 | -140.6
Reference Case | 2023 | 8 | 48.1
Reference Case | 2023 | 6 | 22.8
Reference Case | 2023 | 17 | -34.7
Reference Case | 2023 | 10 | -33.5
Reference Case | 2023 | 5 | 3.9
Reference Case | 2023 | 8 | -54.9
Reference Case | 2023 | 10 | -80.9
Reference Case | 2023 | 12 | 68.1
Reference Case | 2023 | 16 | -103.3
Reference Case | 2023 | 10 | -76.6
Reference Case | 2023 | 8 | 14.6
Reference Case | 2023 | 16 | -70.2
Reference Case | 2023 | 12 | 47.6
Reference Case | 2023 | 5 | -24
Reference Case | 2023 | 6 | -28.4
Reference Case | 2023 | 21 | 69.9
Reference Case | 2023 | 10 | 35.5
Reference Case | 2023 | 9 | 22.5
Reference Case | 2023 | 9 | 30.3
Reference Case | 2023 | 13 | 29.1
Reference Case | 2023 | 18 | 46.4
Reference Case | 2023 | 9 | 69.6
Reference Case | 2023 | 9 | -34.1
Reference Case | 2023 | 8 | 85.4
Reference Case | 2023 | 11 | -62.2
Reference Case | 2023 | 10 | -15
Reference Case | 2023 | 7 | 45
Reference Case | 2023 | 11 | -38.7
Reference Case | 2023 | 7 | -24.8
Reference Case | 2023 | 7 | 11.8
Reference Case | 2023 | 9 | -56.9
Reference Case | 2023 | 6 | 13
Reference Case | 2023 | 19 | -76
Reference Case | 2023 | 23 | -50.5
Reference Case | 2023 | 10 | -17.4
Reference Case | 2023 | 8 | 23
Reference Case | 2023 | 11 | 19.5
Reference Case | 2023 | 8 | 14.9
Reference Case | 2023 | 25 | 37.6
Reference Case | 2023 | 17 | 45.4
Reference Case | 2023 | 18 | -35.6
Reference Case | 2023 | 7 | -31.7
Reference Case | 2023 | 8 | -15.6
Reference Case | 2023 | 5 | -30.2
Reference Case | 2023 | 12 | 37.7
Reference Case | 2023 | 9 | 46
Reference Case | 2023 | 8 | -70.1
Reference Case | 2023 | 10 | 32
Reference Case | 2023 | 16 | -28.7
Reference Case | 2023 | 8 | -26.4
Reference Case | 2023 | 4 | 36.1
Reference Case | 2023 | 6 | -29.2
Reference Case | 2023 | 14 | -20.3
Reference Case | 2023 | 26 | 49.4
Reference Case | 2023 | 7 | -3
Reference Case | 2023 | 7 | -22
Reference Case | 2023 | 10 | 22.8
Reference Case | 2023 | 29 | -127.2
Reference Case | 2023 | 24 | 89.9
Reference Case | 2023 | 9 | -7.2
Reference Case | 2023 | 9 | -18.2
Reference Case | 2023 | 17 | -29.1
Reference Case | 2023 | 14 | 18.6
Reference Case | 2023 | 18 | -64.9
Reference Case | 2023 | 10 | -15.1
Reference Case | 2023 | 14 | -18.3
Reference Case | 2023 | 32 | -70.3
Reference Case | 2023 | 7 | 15
Reference Case | 2023 | 7 | 14.5
Reference Case | 2023 | 27 | 42.1
Reference Case | 2023 | 5 | 49.3
Reference Case | 2023 | 6 | -48.3
Reference Case | 2023 | 4 | -35.4
Reference Case | 2023 | 6 | -31
Reference Case | 2023 | 7 | -25.9
Reference Case | 2023 | 11 | -45.6
Reference Case | 2023 | 8 | -25.5
Reference Case | 2023 | 35 | 37.2
Reference Case | 2023 | 7 | 6.2
Reference Case | 2023 | 8 | 19.4
Reference Case | 2023 | 14 | -37.4
Reference Case | 2023 | 25 | 25.3
Reference Case | 2023 | 21 | 57.1
Reference Case | 2023 | 9 | -19.7
Reference Case | 2023 | 13 | 15.3
Reference Case | 2023 | 19 | -39.6
Reference Case | 2023 | 14 | -23.8
Reference Case | 2023 | 13 | -14.1
Reference Case | 2023 | 6 | -6.6
Reference Case | 2023 | 14 | -21.7
Reference Case | 2023 | 21 | -28.7
Reference Case | 2023 | 11 | -44.7
Reference Case | 2023 | 5 | 28
Reference Case | 2023 | 6 | 29.1
Reference Case | 2023 | 1 | -40
Reference Case | 2023 | 14 | -36.7
Reference Case | 2023 | 1 | -50.7
Reference Case | 2023 | 3 | -44.6
Reference Case | 2023 | 9 | -15.9
Reference Case | 2023 | 13 | 33
Reference Case | 2023 | 7 | 0.6
Reference Case | 2023 | 20 | -82.3
Reference Case | 2023 | 33 | 24.2
Reference Case | 2023 | 27 | 79.6
Reference Case | 2023 | 7 | -19.1
Reference Case | 2023 | 6 | -0.2
Reference Case | 2023 | 34 | 36.2
Reference Case | 2023 | 8 | 10.4
Reference Case | 2023 | 16 | 62.1
Reference Case | 2023 | 11 | -44.3
Reference Case | 2023 | 12 | 22.4
Reference Case | 2023 | 10 | -20.5
Reference Case | 2023 | 6 | -17.5
Reference Case | 2023 | 15 | -25.3
Reference Case | 2023 | 6 | 7.3
Reference Case | 2023 | 10 | 13.4
Reference Case | 2023 | 32 | 37.6
Reference Case | 2023 | 15 | 47.3
Reference Case | 2023 | 16 | 36.8
Reference Case | 2023 | 21 | 24.7
Reference Case | 2023 | 14 | -67.4
Reference Case | 2023 | 9 | 57.3
Reference Case | 2023 | 4 | 28.6
Reference Case | 2023 | 12 | 47.7
Reference Case | 2023 | 10 | -70.2
Reference Case | 2023 | 12 | 72.9
Reference Case | 2023 | 21 | 31.8
Reference Case | 2023 | 8 | 13.2
Reference Case | 2023 | 16 | 120.5
Reference Case | 2023 | 30 | 52
Reference Case | 2023 | 21 | 30.4
Reference Case | 2023 | 23 | -88.7
Reference Case | 2023 | 21 | 28.5
Reference Case | 2023 | 6 | -6
Reference Case | 2023 | 7 | 28.1
Reference Case | 2023 | 9 | 13.2
Reference Case | 2023 | 7 | 9.8
Reference Case | 2023 | 7 | -9.2
Reference Case | 2023 | 13 | 43.6
Reference Case | 2023 | 20 | -32.8
Reference Case | 2023 | 11 | -48.9
Reference Case | 2023 | 1 | 38.8
Reference Case | 2023 | 8 | 40.8
Reference Case | 2023 | 7 | -26.6
Reference Case | 2023 | 17 | -52
Reference Case | 2023 | 15 | -125.1
Reference Case | 2023 | 9 | 52.5
Reference Case | 2023 | 2 | -46.1
Reference Case | 2023 | 4 | -19.9
Reference Case | 2023 | 12 | -56.5
Reference Case | 2023 | 8 | -46.7
Reference Case | 2023 | 7 | 56.9
Reference Case | 2023 | 13 | -60.4
Reference Case | 2023 | 9 | 27.2
Reference Case | 2023 | 4 | -34
Reference Case | 2023 | 5 | -78.3
Reference Case | 2023 | 13 | 29.8
Reference Case | 2023 | 4 | -69.4
Reference Case | 2023 | 5 | 42.9
Reference Case | 2023 | 10 | -83.7
Reference Case | 2023 | 6 | 88.7
Reference Case | 2023 | 12 | -76.8
Reference Case | 2023 | 10 | 73.4
Reference Case | 2023 | 17 | 56.1
Reference Case | 2023 | 16 | -87
Reference Case | 2023 | 8 | 65.3
Reference Case | 2023 | 2 | 51
Reference Case | 2023 | 10 | 50.8
Reference Case | 2023 | 13 | 49.4
Reference Case | 2023 | 7 | -34.8
Reference Case | 2023 | 4 | -59.8
Reference Case | 2023 | 21 | 63.1
Reference Case | 2023 | 13 | 18.9
Reference Case | 2023 | 33 | 31.2
Reference Case | 2023 | 22 | 39.9
Reference Case | 2023 | 20 | 49.1
Reference Case | 2023 | 7 | -19
Reference Case | 2023 | 4 | 48.7
Reference Case | 2023 | 19 | 25.1
Reference Case | 2023 | 13 | 25
Reference Case | 2023 | 12 | 64.7
Reference Case | 2023 | 14 | -48.5
Reference Case | 2023 | 15 | 20.2
Reference Case | 2023 | 15 | -49.4
Reference Case | 2023 | 13 | -48.6
Reference Case | 2023 | 14 | -40.7
Reference Case | 2023 | 8 | 10.6
Reference Case | 2023 | 12 | -19.4
Reference Case | 2023 | 9 | 12.9
Reference Case | 2023 | 7 | -30.6
Reference Case | 2023 | 2 | -33.3
Reference Case | 2023 | 7 | 35
Reference Case | 2023 | 21 | -118
Reference Case | 2023 | 28 | -67.5
Reference Case | 2023 | 7 | 19.4
Reference Case | 2023 | 19 | -45.2
Reference Case | 2023 | 9 | 29.6
Reference Case | 2023 | 15 | -80.1
Reference Case | 2023 | 9 | 59.6
Reference Case | 2023 | 21 | -76
Reference Case | 2023 | 22 | 86.4
Reference Case | 2023 | 7 | -51.4
Reference Case | 2023 | 2 | -33
Reference Case | 2023 | 2 | 51.6
Reference Case | 2023 | 17 | 70.9
Reference Case | 2023 | 14 | -58.9
Reference Case | 2023 | 6 | -54.8
Reference Case | 2023 | 6 | 34.1
Reference Case | 2023 | 15 | -43.4
Reference Case | 2023 | 7 | 20.7
Reference Case | 2023 | 6 | 14.9
Reference Case | 2023 | 5 | 41.3
Reference Case | 2023 | 6 | -11.8
Reference Case | 2023 | 9 | 56.5
Reference Case | 2023 | 14 | 43.1
Reference Case | 2023 | 6 | -24.1
Reference Case | 2023 | 5 | -39.2
Reference Case | 2023 | 11 | 58.5
Reference Case | 2023 | 13 | 32.7
Reference Case | 2023 | 21 | 61
Reference Case | 2023 | 11 | -46.1
Reference Case | 2023 | 6 | 108.7
Reference Case | 2023 | 6 | 51.9
Reference Case | 2023 | 25 | -152.2
Reference Case | 2023 | 11 | 86.6
Reference Case | 2023 | 9 | -31.4
Reference Case | 2023 | 8 | -24.9
Reference Case | 2023 | 26 | 44.8
Reference Case | 2023 | 5 | -41.3
Reference Case | 2023 | 21 | -27.1
Reference Case | 2023 | 14 | 32.2
Reference Case | 2023 | 8 | 24.6
Reference Case | 2023 | 19 | -43.6
Reference Case | 2023 | 19 | -116.5
Reference Case | 2023 | 10 | 99.5
Reference Case | 2023 | 10 | -25.5
Reference Case | 2023 | 10 | -66
Reference Case | 2023 | 10 | 72.3
Reference Case | 2023 | 10 | -60.5
Reference Case | 2023 | 10 | 45.3
Reference Case | 2023 | 16 | -58.9
Reference Case | 2023 | 17 | 52
Reference Case | 2023 | 12 | 15.8
Reference Case | 2023 | 8 | 45.1
Reference Case | 2023 | 1 | -42.4
Reference Case | 2023 | 13 | 45.5
Reference Case | 2023 | 10 | -64
Reference Case | 2023 | 10 | 47.7
Reference Case | 2023 | 15 | 53.8
Reference Case | 2023 | 6 | -12.8
Reference Case | 2023 | 7 | 39.6
Reference Case | 2023 | 12 | 11.5
Reference Case | 2023 | 20 | -150.7
Reference Case | 2023 | 8 | -23.6
Reference Case | 2023 | 10 | 35.4
Reference Case | 2023 | 11 | -4.9
Reference Case | 2023 | 3 | 36.7
Reference Case | 2023 | 6 | 20.4
Reference Case | 2023 | 17 | -107.6
Reference Case | 2023 | 11 | 27.6
Reference Case | 2023 | 8 | -58.7
Reference Case | 2023 | 7 | -11.2
Reference Case | 2023 | 6 | -18.7
Reference Case | 2023 | 7 | 16.1
Reference Case | 2023 | 9 | -35.2
Reference Case | 2023 | 8 | -17.2
Reference Case | 2023 | 19 | -49.7
Reference Case | 2023 | 7 | 34.8
Reference Case | 2023 | 8 | 41.1
Reference Case | 2023 | 5 | -33.6
Reference Case | 2023 | 10 | 45.7
Reference Case | 2023 | 8 | -54
Reference Case | 2023 | 1 | -59.2
Reference Case | 2023 | 17 | -84.8
Reference Case | 2023 | 1 | 43.2
Reference Case | 2023 | 8 | 39
Reference Case | 2023 | 6 | 28.7
Reference Case | 2023 | 9 | -41
Reference Case | 2023 | 1 | -48.9
Reference Case | 2023 | 10 | 38.1
Reference Case | 2023 | 10 | -4.9
Reference Case | 2023 | 14 | -31
Reference Case | 2023 | 5 | 0.8
Reference Case | 2023 | 6 | -6.9
Reference Case | 2023 | 2 | 42.2
Reference Case | 2023 | 13 | 24.3
Reference Case | 2023 | 19 | -22.5
Reference Case | 2023 | 7 | -1.2
Reference Case | 2023 | 1 | -51.8
Reference Case | 2023 | 9 | -23.4
Reference Case | 2023 | 7 | -32.4
Reference Case | 2023 | 12 | 24.2
Reference Case | 2023 | 6 | 2.2
Reference Case | 2023 | 30 | 18.5
Reference Case | 2023 | 13 | -15.1
Reference Case | 2023 | 6 | 8.8
Reference Case | 2023 | 7 | -22.2
Reference Case | 2023 | 11 | 46
Reference Case | 2023 | 3 | 33.8
Reference Case | 2023 | 5 | -39.4
Reference Case | 2023 | 16 | -57
Reference Case | 2023 | 4 | -37.2
Reference Case | 2023 | 17 | -47.2
Reference Case | 2023 | 6 | -34.1
Reference Case | 2023 | 30 | -26.9
Reference Case | 2023 | 6 | -5.3
Reference Case | 2023 | 18 | 64.9
Reference Case | 2023 | 3 | -37.4
Reference Case | 2023 | 17 | -35.3
Reference Case | 2023 | 20 | 52.6
Reference Case | 2023 | 16 | 18.5
Reference Case | 2023 | 11 | -9.5
Reference Case | 2023 | 10 | -32.6
Reference Case | 2023 | 8 | 12.1
Reference Case | 2023 | 20 | -63.1
Reference Case | 2023 | 7 | 9.9
Reference Case | 2023 | 17 | 21.5
Reference Case | 2023 | 20 | 31.5
Reference Case | 2023 | 27 | 23.8
Reference Case | 2023 | 7 | -3.3
Reference Case | 2023 | 6 | -3.6
Reference Case | 2023 | 11 | -27.6
Reference Case | 2023 | 18 | -31.7
Reference Case | 2023 | 7 | -28.7
Reference Case | 2023 | 3 | 73.6
Reference Case | 2023 | 4 | 65.3
Reference Case | 2023 | 4 | -31.9
Reference Case | 2023 | 12 | -57.9
Reference Case | 2023 | 1 | -55.6
Reference Case | 2023 | 12 | -62.9
Reference Case | 2023 | 1 | 40.7
Reference Case | 2023 | 9 | 57.1
Reference Case | 2023 | 11 | -35.3
Reference Case | 2023 | 15 | -79.9
Reference Case | 2023 | 6 | 56.8
Reference Case | 2023 | 9 | -46.3
Reference Case | 2023 | 1 | -58.2
Reference Case | 2023 | 6 | 33.5
Reference Case | 2023 | 5 | -53
Reference Case | 2023 | 4 | 49.6
Reference Case | 2023 | 5 | -43.9
Reference Case | 2023 | 18 | -145.1
Reference Case | 2023 | 5 | 66.5
Reference Case | 2023 | 6 | 30.3
Reference Case | 2023 | 14 | -91.8
Reference Case | 2023 | 11 | 91.5
Reference Case | 2023 | 6 | -40.4
Reference Case | 2023 | 24 | 90.9
Reference Case | 2023 | 5 | -65.1
Reference Case | 2023 | 10 | -46
Reference Case | 2023 | 8 | -34.5
Reference Case | 2023 | 21 | 31.6
Reference Case | 2023 | 22 | 47.1
Reference Case | 2023 | 11 | 31.6
Reference Case | 2023 | 5 | -4.9
Reference Case | 2023 | 8 | -34.1
Reference Case | 2023 | 22 | -146.9
Reference Case | 2023 | 7 | -31.9
Reference Case | 2023 | 6 | 18.9
Reference Case | 2023 | 10 | 8.1
Reference Case | 2023 | 19 | -272.6
Reference Case | 2023 | 9 | 57.6
Reference Case | 2023 | 28 | -37.7
Reference Case | 2023 | 21 | 22
Reference Case | 2023 | 22 | 76.4
Reference Case | 2023 | 9 | 43.2
Reference Case | 2023 | 7 | 22.6
Reference Case | 2023 | 17 | 21.6
Reference Case | 2023 | 4 | 46.5
Reference Case | 2023 | 10 | 58.8
Reference Case | 2023 | 4 | -37.1
Reference Case | 2023 | 6 | 30
Reference Case | 2023 | 1 | -50.5
Reference Case | 2023 | 9 | -50.3
Reference Case | 2023 | 20 | -64.9
Reference Case | 2023 | 1 | 65.2
Reference Case | 2023 | 16 | -51.9
Reference Case | 2023 | 19 | 46
Reference Case | 2023 | 7 | 44.8
Reference Case | 2023 | 8 | -54.3
Reference Case | 2023 | 6 | 52.2
Reference Case | 2023 | 34 | 99.2
Reference Case | 2023 | 1 | -61.3
Reference Case | 2023 | 2 | -38
Reference Case | 2023 | 3 | 65.6
Reference Case | 2023 | 9 | -67.2
Reference Case | 2023 | 9 | -43
Reference Case | 2023 | 5 | -34.3
Reference Case | 2023 | 5 | -37.2
Reference Case | 2023 | 4 | 59
Reference Case | 2023 | 4 | -34.2
Reference Case | 2023 | 30 | -60.9
Reference Case | 2023 | 17 | -184.6
Reference Case | 2023 | 8 | 75.9
Reference Case | 2023 | 20 | -20.5
Reference Case | 2023 | 6 | -23.9
Reference Case | 2023 | 9 | 53.5
Reference Case | 2023 | 7 | -19.4
Reference Case | 2023 | 8 | -6.6
Reference Case | 2023 | 14 | 26.8
Reference Case | 2023 | 11 | -17.4
Reference Case | 2023 | 9 | 21.9
Reference Case | 2023 | 19 | 26
Reference Case | 2023 | 7 | 31.4
Reference Case | 2023 | 4 | -46.4
Reference Case | 2023 | 10 | -39.5
Reference Case | 2023 | 9 | 36
Reference Case | 2023 | 25 | 38.3
Reference Case | 2023 | 10 | 22.6
Reference Case | 2023 | 13 | -71.4
Reference Case | 2023 | 6 | 79.9
Reference Case | 2023 | 3 | -44.3
Reference Case | 2023 | 15 | 70.9
Reference Case | 2023 | 7 | -87
Reference Case | 2023 | 8 | -48.3
Reference Case | 2023 | 4 | -34.4
Reference Case | 2023 | 9 | -57.5
Reference Case | 2023 | 5 | 47.5
Reference Case | 2023 | 5 | 16.4
Reference Case | 2023 | 17 | 39.7
Reference Case | 2023 | 7 | -9.3
Reference Case | 2023 | 6 | -34.2
Reference Case | 2023 | 8 | 18.2
Reference Case | 2023 | 13 | 22.7
Reference Case | 2023 | 8 | 33.6
Reference Case | 2023 | 1 | -50.3
Reference Case | 2023 | 6 | 32.3
Reference Case | 2023 | 9 | -34.2
Reference Case | 2023 | 8 | -9.1
Reference Case | 2023 | 19 | -45.7
Reference Case | 2023 | 10 | 52.9
Reference Case | 2023 | 10 | 27.9
Reference Case | 2023 | 14 | 35.6
Reference Case | 2023 | 14 | 17.1
Reference Case | 2023 | 9 | -52.4
Reference Case | 2023 | 11 | 31.2
Reference Case | 2023 | 8 | -11
Reference Case | 2023 | 20 | -65.6
Reference Case | 2023 | 10 | 39.7
Reference Case | 2023 | 69 | -77.4
Reference Case | 2023 | 23 | 87
Reference Case | 2023 | 6 | -27.8
Reference Case | 2023 | 64 | -69.3
Reference Case | 2023 | 10 | 33.2
Reference Case | 2023 | 8 | -47.1
Reference Case | 2023 | 8 | 23.5
Reference Case | 2023 | 14 | -43
Reference Case | 2023 | 19 | -85.8
Reference Case | 2023 | 19 | 46.1
Reference Case | 2023 | 2 | 39.9
Reference Case | 2023 | 13 | 19.6
Reference Case | 2023 | 8 | 15
Reference Case | 2023 | 18 | 18.4
Reference Case | 2023 | 23 | -73.6
Reference Case | 2023 | 12 | -58.4
Reference Case | 2023 | 12 | -45
Reference Case | 2023 | 9 | 46.2
Reference Case | 2023 | 24 | -61.3
Reference Case | 2023 | 16 | 39.4
Reference Case | 2023 | 8 | -22.6
Reference Case | 2023 | 10 | -56.8
Reference Case | 2023 | 14 | -84.6
Reference Case | 2023 | 7 | 31.8
Reference Case | 2023 | 9 | -14.5
Reference Case | 2023 | 13 | 71.7
Reference Case | 2023 | 9 | -100.4
Reference Case | 2023 | 8 | -60.2
Reference Case | 2023 | 7 | -47.2
Reference Case | 2023 | 12 | 20.3
Reference Case | 2023 | 15 | -29.3
Reference Case | 2023 | 18 | 27.4
Reference Case | 2023 | 26 | 32.8
Reference Case | 2023 | 6 | 1.5
Reference Case | 2023 | 6 | 5.5
Reference Case | 2023 | 20 | 21.2
Reference Case | 2023 | 5 | -32.3
Reference Case | 2023 | 8 | 68.1
Reference Case | 2023 | 3 | 55
Reference Case | 2023 | 17 | 40.2
Reference Case | 2023 | 4 | 23.5
Reference Case | 2023 | 3 | 38
Reference Case | 2023 | 1 | 42.5
Reference Case | 2023 | 1 | 59.9
Reference Case | 2023 | 10 | 38.2
Reference Case | 2023 | 3 | -34
Reference Case | 2023 | 15 | -35.8
Reference Case | 2023 | 14 | 19.8
Reference Case | 2023 | 25 | 45.3
Reference Case | 2023 | 10 | 17.8
Reference Case | 2023 | 5 | -34.7
Reference Case | 2023 | 2 | 45
Reference Case | 2023 | 3 | 33.2
Reference Case | 2023 | 2 | 46.9
Reference Case | 2023 | 6 | -19.2
Reference Case | 2023 | 2 | -35.2
Reference Case | 2023 | 2 | -40.6
Reference Case | 2023 | 12 | 36.5
Reference Case | 2023 | 16 | 26.3
Reference Case | 2023 | 7 | -33.4
Reference Case | 2023 | 3 | 31.7
Reference Case | 2023 | 27 | 29.2
Reference Case | 2023 | 29 | 87.2
Reference Case | 2023 | 23 | 31.2
Reference Case | 2023 | 8 | -9.2
Reference Case | 2023 | 9 | 11.3
Reference Case | 2023 | 17 | 25
Reference Case | 2023 | 9 | 30.4
Reference Case | 2023 | 12 | 15.1
Reference Case | 2023 | 8 | -19.6
Reference Case | 2023 | 11 | 12.1
Reference Case | 2023 | 18 | 10.5
Reference Case | 2023 | 5 | -21.7
Reference Case | 2023 | 26 | 39.4
Reference Case | 2023 | 3 | -39.5
Reference Case | 2023 | 8 | -43.1
Reference Case | 2023 | 4 | 33.2
Reference Case | 2023 | 1 | 40.4
Reference Case | 2023 | 20 | 104.2
Reference Case | 2023 | 19 | -91.6
Reference Case | 2023 | 11 | 23.9
Reference Case | 2023 | 9 | 30.5
Reference Case | 2023 | 8 | -22.7
Reference Case | 2023 | 2 | -47.5
Reference Case | 2023 | 5 | -15.9
Reference Case | 2023 | 13 | -18.6
Reference Case | 2023 | 1 | -60.9
Reference Case | 2023 | 11 | 30.9
Reference Case | 2023 | 9 | 12.2
Reference Case | 2023 | 29 | 19
Reference Case | 2023 | 15 | 17.3
Reference Case | 2023 | 34 | 25.8
Reference Case | 2023 | 15 | 12.5
Reference Case | 2023 | 13 | 17.9
Reference Case | 2023 | 11 | 7.4
Reference Case | 2023 | 2 | 44.5
Reference Case | 2023 | 4 | 43.6
Reference Case | 2023 | 9 | 29.4
Reference Case | 2023 | 6 | -34.3
Reference Case | 2023 | 18 | 59.8
Reference Case | 2023 | 13 | -96.7
Reference Case | 2023 | 21 | 42
Reference Case | 2023 | 2 | -32.6
Reference Case | 2023 | 1 | -48.8
Reference Case | 2023 | 5 | 21.7
Reference Case | 2023 | 6 | -28.2
Reference Case | 2023 | 7 | -23.4
Reference Case | 2023 | 4 | -44
Reference Case | 2023 | 19 | -83.3
Reference Case | 2023 | 9 | -26.7
Reference Case | 2023 | 28 | 77.5
Reference Case | 2023 | 39 | 120.3
Reference Case | 2023 | 14 | 15.4
Reference Case | 2023 | 7 | 5.3
Reference Case | 2023 | 21 | -53.8
Reference Case | 2023 | 10 | 18
Reference Case | 2023 | 5 | -27.4
Reference Case | 2023 | 22 | 35.2
Reference Case | 2023 | 16 | 28.3
Reference Case | 2023 | 26 | 26.4
Reference Case | 2023 | 11 | 26.4
Reference Case | 2023 | 5 | 22.8
Reference Case | 2023 | 1 | -50.8
Reference Case | 2023 | 10 | -51
Reference Case | 2023 | 1 | -47.3
Reference Case | 2023 | 9 | 46.1
Reference Case | 2023 | 1 | -45.4
Reference Case | 2023 | 22 | 27.5
Reference Case | 2023 | 20 | 70.5
Reference Case | 2023 | 7 | 38.3
Reference Case | 2023 | 14 | 46.8
Reference Case | 2023 | 3 | 34
Reference Case | 2023 | 7 | -42.9
Reference Case | 2023 | 20 | 68.2
Reference Case | 2023 | 4 | 40.8
Reference Case | 2023 | 16 | 37
Reference Case | 2023 | 7 | 56.7
Reference Case | 2023 | 25 | 32.5
Reference Case | 2023 | 18 | 31.1
Reference Case | 2023 | 14 | -33.6
Reference Case | 2023 | 8 | 21
Reference Case | 2023 | 33 | 47.2
Reference Case | 2023 | 14 | 37
Reference Case | 2023 | 19 | 64.9
Reference Case | 2023 | 12 | 21.8
Reference Case | 2023 | 7 | -37.6
Reference Case | 2023 | 30 | 73.5
Reference Case | 2023 | 6 | -21.5
Reference Case | 2023 | 2 | -35.6
Reference Case | 2023 | 6 | 24.7
Reference Case | 2023 | 11 | -77.2
Reference Case | 2023 | 2 | -52
Reference Case | 2023 | 8 | -47
Reference Case | 2023 | 20 | -24.2
Reference Case | 2023 | 6 | 29.3
Reference Case | 2023 | 11 | -35.6
Reference Case | 2023 | 1 | -62.9
Reference Case | 2023 | 15 | 62.1
Reference Case | 2023 | 3 | -57.7
Reference Case | 2023 | 12 | 35.3
Reference Case | 2023 | 5 | -101
Reference Case | 2023 | 7 | 54.6
Reference Case | 2023 | 26 | -95.2
Reference Case | 2023 | 26 | 104.3
Reference Case | 2023 | 16 | 44
Reference Case | 2023 | 15 | 52.2
Reference Case | 2023 | 22 | -46.5
Reference Case | 2023 | 16 | -75.6
Reference Case | 2023 | 11 | 108.6
Reference Case | 2023 | 21 | -52.9
Reference Case | 2023 | 8 | 10.5
Reference Case | 2023 | 7 | -5.2
Reference Case | 2023 | 22 | -71.2
Reference Case | 2023 | 7 | 3
Reference Case | 2023 | 5 | -1.7
Reference Case | 2023 | 6 | 2.8
Reference Case | 2023 | 9 | -24.4
Reference Case | 2023 | 16 | -53.2
Reference Case | 2023 | 6 | -7.6
Reference Case | 2023 | 5 | 4.7
Reference Case | 2023 | 9 | 2.3
Reference Case | 2023 | 10 | -44.2
Reference Case | 2023 | 19 | 34
Reference Case | 2023 | 29 | -47.4
Reference Case | 2023 | 12 | 59.2
Reference Case | 2023 | 14 | -17.6
Reference Case | 2023 | 8 | -26.7
Reference Case | 2023 | 14 | -29.5
Reference Case | 2023 | 20 | -92.5
Reference Case | 2023 | 13 | -30.1
Reference Case | 2023 | 28 | 48.3
Reference Case | 2023 | 18 | -64.8
Reference Case | 2023 | 16 | 38.8
Reference Case | 2023 | 21 | 32.5
Reference Case | 2023 | 12 | 18.4
Reference Case | 2023 | 35 | -56.3
Reference Case | 2023 | 17 | -63.1
Reference Case | 2023 | 14 | -27.8
Reference Case | 2023 | 27 | -32
Reference Case | 2023 | 5 | -24.6
Reference Case | 2023 | 10 | 33.3
Reference Case | 2023 | 15 | -35.7
Reference Case | 2023 | 5 | 75.6
Reference Case | 2023 | 12 | 46.1
Reference Case | 2023 | 3 | -43.7
Reference Case | 2023 | 11 | 45.7
Reference Case | 2023 | 15 | -46.6
Reference Case | 2023 | 9 | 37.1
Reference Case | 2023 | 14 | 59.4
Reference Case | 2023 | 9 | -31.1
Reference Case | 2023 | 9 | 16.7
Reference Case | 2023 | 2 | 72.9
Reference Case | 2023 | 6 | 39.2
Reference Case | 2023 | 42 | 60.4
Reference Case | 2023 | 9 | 9
Reference Case | 2023 | 17 | 22.2
Reference Case | 2023 | 24 | -77.4
Reference Case | 2023 | 8 | 23.1
Reference Case | 2023 | 14 | 35.2
Reference Case | 2023 | 16 | 31
Reference Case | 2023 | 6 | 42.9
Reference Case | 2023 | 8 | -9.5
Reference Case | 2023 | 28 | -67.1
Reference Case | 2023 | 22 | -18.6
Reference Case | 2023 | 4 | -41.8
Reference Case | 2023 | 4 | -38.9
Reference Case | 2023 | 17 | 29.1
Reference Case | 2023 | 10 | -20
Reference Case | 2023 | 15 | 51.6
Reference Case | 2023 | 3 | -43.6
Reference Case | 2023 | 2 | -48.8
Reference Case | 2023 | 6 | 40.2
Reference Case | 2023 | 16 | -63.5
Reference Case | 2023 | 15 | 50.9
Reference Case | 2023 | 8 | -55.4
Reference Case | 2023 | 5 | -31.4
Reference Case | 2023 | 10 | -13.9
Reference Case | 2023 | 10 | 20.2
Reference Case | 2023 | 7 | -49.6
Reference Case | 2023 | 25 | 79.5
Reference Case | 2023 | 9 | -73.4
Reference Case | 2023 | 17 | -64.1
Reference Case | 2023 | 23 | 60.4
Reference Case | 2023 | 18 | -39.8
Reference Case | 2023 | 5 | 48.2
Reference Case | 2023 | 10 | 12.5
Reference Case | 2023 | 7 | 2.5
Reference Case | 2023 | 12 | -32.4
Reference Case | 2023 | 8 | 34.1
Reference Case | 2023 | 15 | 42.3
Reference Case | 2023 | 6 | 16.8
Reference Case | 2023 | 15 | -59.7
Reference Case | 2023 | 13 | 32.5
Reference Case | 2023 | 8 | -19.7
Reference Case | 2023 | 8 | 31.2
Reference Case | 2023 | 5 | -4.6
Reference Case | 2023 | 9 | 35.9
Reference Case | 2023 | 8 | -16.4
Reference Case | 2023 | 8 | 28.7
Reference Case | 2023 | 2 | -49.1
Reference Case | 2023 | 11 | 31.4
Reference Case | 2023 | 13 | -38.1
Reference Case | 2023 | 4 | -46.6
Reference Case | 2023 | 9 | 30.2
Reference Case | 2023 | 2 | -29.2
Reference Case | 2023 | 7 | -32.1
Reference Case | 2023 | 3 | 37.7
Reference Case | 2023 | 1 | -46.3
Reference Case | 2023 | 5 | 38
Reference Case | 2023 | 6 | -45.6
Reference Case | 2023 | 7 | 31.9
Reference Case | 2023 | 3 | -67.9
Reference Case | 2023 | 10 | -17.3
Reference Case | 2023 | 9 | 15.3
Reference Case | 2023 | 9 | -7.3
Reference Case | 2023 | 14 | 31.7
Reference Case | 2023 | 23 | -99.7
Reference Case | 2023 | 9 | 19.4
Reference Case | 2023 | 6 | 32.8
Reference Case | 2023 | 8 | 19
Reference Case | 2023 | 6 | 13.9
Reference Case | 2023 | 9 | -20
Reference Case | 2023 | 16 | -58
Reference Case | 2023 | 20 | -91
Reference Case | 2023 | 7 | 7.8
Reference Case | 2023 | 1 | 60
Reference Case | 2023 | 7 | 40.8
Reference Case | 2023 | 11 | 20.3
Reference Case | 2023 | 24 | -41.8
Reference Case | 2023 | 12 | 47.5
Reference Case | 2023 | 6 | 34.5
Reference Case | 2023 | 5 | -49.7
Reference Case | 2023 | 12 | -41
Reference Case | 2023 | 9 | -25.3
Reference Case | 2023 | 7 | -22.8
Reference Case | 2023 | 19 | 34.7
Reference Case | 2023 | 22 | 26.7
Reference Case | 2023 | 11 | 22.5
Reference Case | 2023 | 25 | 40
Reference Case | 2023 | 6 | 25.4
Reference Case | 2023 | 9 | -40.3
Reference Case | 2023 | 13 | 27.9
Reference Case | 2023 | 21 | -79.6
Reference Case | 2023 | 15 | 35.9
Reference Case | 2023 | 15 | 49.2
Reference Case | 2023 | 13 | -22.6
Reference Case | 2023 | 6 | 19.5
Reference Case | 2023 | 23 | -156.4
Reference Case | 2023 | 7 | 49.8
Reference Case | 2023 | 8 | -25.1
Reference Case | 2023 | 9 | -12.2
Reference Case | 2023 | 15 | -43.3
Reference Case | 2023 | 11 | 35.9
Reference Case | 2023 | 15 | 67.9
Reference Case | 2023 | 14 | -101.4
Reference Case | 2023 | 13 | 100.9
Reference Case | 2023 | 9 | 37.6
Reference Case | 2023 | 13 | -34.9
Reference Case | 2023 | 4 | 40.1
Reference Case | 2023 | 3 | 40.4
Reference Case | 2023 | 8 | -39.7
Reference Case | 2023 | 10 | 23.7
Reference Case | 2023 | 10 | 29
Reference Case | 2023 | 12 | -35.4
Reference Case | 2023 | 6 | -29.6
Reference Case | 2023 | 5 | -5.7
Reference Case | 2023 | 35 | 42.6
Reference Case | 2023 | 13 | -22.9
Reference Case | 2023 | 7 | 11.9
Reference Case | 2023 | 7 | -26.9
Reference Case | 2023 | 7 | -2.3
Reference Case | 2023 | 12 | 23.8
Reference Case | 2023 | 9 | -61
Reference Case | 2023 | 8 | -35.8
Reference Case | 2023 | 13 | -47.9
Reference Case | 2023 | 8 | -23.8
Reference Case | 2023 | 6 | -32.5
Reference Case | 2023 | 21 | -80.9
Reference Case | 2023 | 5 | -39.1
Reference Case | 2023 | 3 | -36.9
Reference Case | 2023 | 8 | -53.2
Reference Case | 2023 | 12 | 92.9
Reference Case | 2023 | 5 | 36.4
Reference Case | 2023 | 8 | 99.4
Reference Case | 2023 | 15 | -36.1
Reference Case | 2023 | 6 | 35
Reference Case | 2023 | 19 | -85.9
Reference Case | 2023 | 5 | -37.6
Reference Case | 2023 | 10 | -30.9
Reference Case | 2023 | 7 | 49.2
Reference Case | 2023 | 16 | -44.5
Reference Case | 2023 | 6 | 33.6
Reference Case | 2023 | 7 | -18.3
Reference Case | 2023 | 16 | -65.6
Reference Case | 2023 | 8 | -17
Reference Case | 2023 | 7 | -10.5
Reference Case | 2023 | 11 | -27.4
Reference Case | 2023 | 18 | 38.9
Reference Case | 2023 | 10 | -16.1
Reference Case | 2023 | 6 | -34.8
Reference Case | 2023 | 2 | -40.5
Reference Case | 2023 | 10 | -27.3
Reference Case | 2023 | 7 | 27.4
Reference Case | 2023 | 10 | -41.1
Reference Case | 2023 | 11 | 41.4
Reference Case | 2023 | 6 | -15.8
Reference Case | 2023 | 12 | 55.1
Reference Case | 2023 | 10 | -61.3
Reference Case | 2023 | 13 | 27.8
Reference Case | 2023 | 18 | -49.7
Reference Case | 2023 | 8 | 41.3
Reference Case | 2023 | 14 | 31.3
Reference Case | 2023 | 16 | 48.7
Reference Case | 2023 | 8 | -47.4
Reference Case | 2023 | 11 | -20.8
Reference Case | 2023 | 11 | -50.4
Reference Case | 2023 | 18 | -85.9
Reference Case | 2023 | 2 | -39
Reference Case | 2023 | 12 | -52.2
Reference Case | 2023 | 9 | -62.8
Reference Case | 2023 | 4 | 44.1
Reference Case | 2023 | 6 | -43.4
Reference Case | 2023 | 7 | 16
Reference Case | 2023 | 15 | -48.8
Reference Case | 2023 | 14 | -69.6
Reference Case | 2023 | 9 | -53.4
Reference Case | 2023 | 12 | -98.3
Reference Case | 2023 | 17 | 74.6
Reference Case | 2023 | 19 | -33.8
Reference Case | 2023 | 17 | -36.3
Reference Case | 2023 | 22 | 36.4
Reference Case | 2023 | 21 | 68.3
Reference Case | 2023 | 13 | 28.1
Reference Case | 2023 | 12 | -47.2
Reference Case | 2023 | 10 | 55.4
Reference Case | 2023 | 20 | -48.4
Reference Case | 2023 | 4 | 24.9
Reference Case | 2023 | 17 | -26.6
Reference Case | 2023 | 6 | 27.4
Reference Case | 2023 | 17 | 30
Reference Case | 2023 | 14 | 92.6
Reference Case | 2023 | 25 | -160.9
Reference Case | 2023 | 19 | -55.5
Reference Case | 2023 | 5 | 8.9
Reference Case | 2023 | 12 | 13
Reference Case | 2023 | 13 | -26.4
Reference Case | 2023 | 21 | -113.5
Reference Case | 2023 | 4 | 28.8
Reference Case | 2023 | 14 | 22.1
Reference Case | 2023 | 11 | 38.9
Reference Case | 2023 | 23 | -187
Reference Case | 2023 | 11 | 63.9
Reference Case | 2023 | 17 | 46.3
Reference Case | 2023 | 22 | 54.1
Reference Case | 2023 | 19 | -42.8
Reference Case | 2023 | 13 | -64.9
Reference Case | 2023 | 33 | -81.3
Reference Case | 2023 | 12 | 38.6
Reference Case | 2023 | 10 | -16.4
Reference Case | 2023 | 20 | 40.5
Reference Case | 2023 | 15 | 18.7
Reference Case | 2023 | 18 | -49.9
Reference Case | 2023 | 15 | 55.4
Reference Case | 2023 | 3 | 37.6
Reference Case | 2023 | 6 | -18.2
Reference Case | 2023 | 26 | -85.1
Reference Case | 2023 | 19 | -52.5
Reference Case | 2023 | 4 | 13.2
Reference Case | 2023 | 3 | -32.5
Reference Case | 2023 | 24 | -35.1
Reference Case | 2023 | 19 | 41.4
Reference Case | 2023 | 19 | -63.9
Reference Case | 2023 | 9 | 26.4
Reference Case | 2023 | 6 | -27.1
Reference Case | 2023 | 7 | -36.2
Reference Case | 2023 | 15 | 35.6
Reference Case | 2023 | 7 | -42.6
Reference Case | 2023 | 12 | -65.2
Reference Case | 2023 | 10 | -32.7
Reference Case | 2023 | 7 | 41.3
Reference Case | 2023 | 11 | 56.3
Reference Case | 2023 | 23 | -25
Reference Case | 2023 | 10 | -36.4
Reference Case | 2023 | 6 | -51.5
Reference Case | 2023 | 15 | -45.4
Reference Case | 2023 | 5 | 46.5
Reference Case | 2023 | 10 | -22.7
Reference Case | 2023 | 8 | -12
Reference Case | 2023 | 22 | -91
Reference Case | 2023 | 16 | -48.6
Reference Case | 2023 | 8 | -8.5
Reference Case | 2023 | 14 | 11.1
Reference Case | 2023 | 14 | -24.9
Reference Case | 2023 | 2 | 45.5
Reference Case | 2023 | 18 | 30.5
Reference Case | 2023 | 14 | 32.1
Reference Case | 2023 | 9 | 24.1
Reference Case | 2023 | 6 | -23.6
Reference Case | 2023 | 1 | 51
Reference Case | 2023 | 19 | -36
Reference Case | 2023 | 40 | -43.7
Reference Case | 2023 | 15 | -27.4
Reference Case | 2023 | 11 | -24.2
Reference Case | 2023 | 18 | 21.9
Reference Case | 2023 | 8 | -4.9
Reference Case | 2023 | 8 | -12.3
Reference Case | 2023 | 10 | -14.7
Reference Case | 2023 | 23 | -40
Reference Case | 2023 | 15 | -46.1
Reference Case | 2023 | 10 | -19.4
Reference Case | 2023 | 12 | 19.4
Reference Case | 2023 | 27 | 35.4
Reference Case | 2023 | 5 | -61.8
Reference Case | 2023 | 8 | 26.9
Reference Case | 2023 | 38 | 54.9
Reference Case | 2023 | 7 | -33.9
Reference Case | 2023 | 22 | -46.7
Reference Case | 2023 | 5 | -44.4
Reference Case | 2023 | 10 | 39
Reference Case | 2023 | 5 | -86.4
Reference Case | 2023 | 10 | 102.3
Reference Case | 2023 | 13 | -180.7
Reference Case | 2023 | 10 | 128.9
Reference Case | 2023 | 17 | 66
Reference Case | 2023 | 13 | 35.8
Reference Case | 2023 | 9 | -16.1
Reference Case | 2023 | 6 | 26
Reference Case | 2023 | 20 | -37.5
Reference Case | 2023 | 8 | 10.8
Reference Case | 2023 | 15 | 21.3
Reference Case | 2023 | 21 | -29
Reference Case | 2023 | 8 | -17.1
Reference Case | 2023 | 11 | 50.6
Reference Case | 2023 | 7 | -32.8
Reference Case | 2023 | 8 | -50.9
Reference Case | 2023 | 15 | 26.7
Reference Case | 2023 | 11 | 33.7
Reference Case | 2023 | 17 | 29.3
Reference Case | 2023 | 7 | -43
Reference Case | 2023 | 13 | -39.9
Reference Case | 2023 | 5 | 22.5
Reference Case | 2023 | 6 | 11.4
Reference Case | 2023 | 9 | 20
Reference Case | 2023 | 4 | -33.5
Reference Case | 2023 | 20 | -99.3
Reference Case | 2023 | 11 | 126.6
Reference Case | 2023 | 10 | 46.5
Reference Case | 2023 | 16 | -29.2
Reference Case | 2023 | 8 | -45.8
Reference Case | 2023 | 8 | 20
Reference Case | 2023 | 15 | -39.5
Reference Case | 2023 | 20 | -86.4
Reference Case | 2023 | 13 | 33.5
Reference Case | 2023 | 9 | 5.4
Reference Case | 2023 | 12 | -14.8
Reference Case | 2023 | 36 | 42.1
Reference Case | 2023 | 17 | -76.3
Reference Case | 2023 | 14 | 16.9
Reference Case | 2023 | 28 | 45.6
Reference Case | 2023 | 15 | -101.8
Reference Case | 2023 | 35 | -40.2
Reference Case | 2023 | 16 | -82.4
Reference Case | 2023 | 10 | -8.6
Reference Case | 2023 | 16 | 57.2
Reference Case | 2023 | 15 | 59.5
Reference Case | 2023 | 14 | -58.6
Reference Case | 2023 | 8 | 17.2
Reference Case | 2023 | 5 | -6.6
Reference Case | 2023 | 14 | 37.4
Reference Case | 2023 | 23 | 30
Reference Case | 2023 | 8 | -7
Reference Case | 2023 | 7 | -14.6
Reference Case | 2023 | 1 | 48.1
Reference Case | 2023 | 10 | -39.7
Reference Case | 2023 | 20 | 17
Reference Case | 2023 | 9 | 13.3
Reference Case | 2023 | 20 | -70.1
Reference Case | 2023 | 14 | 39.8
Reference Case | 2023 | 15 | -19.4
Reference Case | 2023 | 22 | -42
Reference Case | 2023 | 8 | -44.9
Reference Case | 2023 | 7 | -52.1
Reference Case | 2023 | 6 | 42.7
Reference Case | 2023 | 8 | -27.5
Reference Case | 2023 | 14 | -31.5
Reference Case | 2023 | 4 | -27.8
Reference Case | 2023 | 1 | 59.5
Reference Case | 2023 | 8 | -23.3
Reference Case | 2023 | 9 | 19.6
Reference Case | 2023 | 6 | 8.5
Reference Case | 2023 | 9 | 10.9
Reference Case | 2023 | 7 | 13.7
Reference Case | 2023 | 8 | 25.1
Reference Case | 2023 | 13 | -26.9
Reference Case | 2023 | 12 | 25.3
Reference Case | 2023 | 5 | -7.8
Reference Case | 2023 | 16 | -22.3
Reference Case | 2023 | 7 | -51.7
Reference Case | 2023 | 8 | 53.8
Reference Case | 2023 | 7 | 41.7
Reference Case | 2023 | 8 | -56
Reference Case | 2023 | 4 | 45.4
Reference Case | 2023 | 8 | 43.6
Reference Case | 2023 | 26 | -105.7
Reference Case | 2023 | 15 | 119.9
Reference Case | 2023 | 9 | 44.2
Reference Case | 2023 | 14 | -99.2
Reference Case | 2023 | 1 | 60.7
Reference Case | 2023 | 15 | 39.7
Reference Case | 2023 | 6 | -67.2
Reference Case | 2023 | 9 | 119.4
Reference Case | 2023 | 6 | -66.4
Reference Case | 2023 | 20 | 104.6
Reference Case | 2023 | 9 | -45
Reference Case | 2023 | 15 | 63.6
Reference Case | 2023 | 7 | -55.1
Reference Case | 2023 | 28 | 65
Reference Case | 2023 | 7 | -25.8
Reference Case | 2023 | 19 | 30.5
Reference Case | 2023 | 18 | -99.3
Reference Case | 2023 | 10 | 63.9
Reference Case | 2023 | 9 | 44.7
Reference Case | 2023 | 11 | 47
Reference Case | 2023 | 5 | 17.3
Reference Case | 2023 | 22 | -137.9
Reference Case | 2023 | 9 | 45.8
Reference Case | 2023 | 13 | 65.8
Reference Case | 2023 | 21 | -86.1
Reference Case | 2023 | 7 | -6.7
Reference Case | 2023 | 7 | -7
Reference Case | 2023 | 5 | 31.8
Reference Case | 2023 | 29 | 65.6
Reference Case | 2023 | 6 | -7.4
Reference Case | 2023 | 13 | 73.2
Reference Case | 2023 | 44 | 30.7
Reference Case | 2023 | 10 | -29.9
Reference Case | 2023 | 9 | 19.7
Reference Case | 2023 | 1 | -48.6
Reference Case | 2023 | 6 | -34.4
Reference Case | 2023 | 21 | -36.1
Reference Case | 2023 | 6 | 42.4
Reference Case | 2023 | 5 | 65.1
Reference Case | 2023 | 15 | -56.9
Reference Case | 2023 | 19 | -53.5
Reference Case | 2023 | 21 | -62.9
Reference Case | 2023 | 1 | 56.9
Reference Case | 2023 | 3 | 43
Reference Case | 2023 | 39 | 77.8
Reference Case | 2023 | 15 | 31.8
Reference Case | 2023 | 13 | 39.8
Reference Case | 2023 | 9 | 8.5
Reference Case | 2023 | 7 | -41.6
Reference Case | 2023 | 24 | -89.6
Reference Case | 2023 | 11 | -30
Reference Case | 2023 | 9 | -37.5
Reference Case | 2023 | 7 | 65.3
Reference Case | 2023 | 13 | -35.4
Reference Case | 2023 | 2 | 49
Reference Case | 2023 | 10 | 47.5
Reference Case | 2023 | 13 | 49.7
Reference Case | 2023 | 3 | -51.7
Reference Case | 2023 | 2 | 37.2
Reference Case | 2023 | 4 | -26.2
Reference Case | 2023 | 1 | 70.6
Reference Case | 2023 | 6 | 29.2
Reference Case | 2023 | 14 | -47.4
Reference Case | 2023 | 3 | -32.4
Reference Case | 2023 | 12 | -25
Reference Case | 2023 | 6 | 28.4
Reference Case | 2023 | 4 | -44.1
Reference Case | 2023 | 8 | -23.7
Reference Case | 2023 | 12 | 10.9
Reference Case | 2023 | 23 | -138.8
Reference Case | 2023 | 8 | 22
Reference Case | 2023 | 20 | -43.3
Reference Case | 2023 | 2 | 32.9
Reference Case | 2023 | 14 | -45.1
Reference Case | 2023 | 14 | -66.7
Reference Case | 2023 | 3 | 48.9
Reference Case | 2023 | 7 | 31
Reference Case | 2023 | 2 | 48
Reference Case | 2023 | 11 | 32.4
Reference Case | 2023 | 9 | -15.8
Reference Case | 2023 | 1 | 52.1
Reference Case | 2023 | 4 | 46.7
Reference Case | 2023 | 4 | -24.4
Reference Case | 2023 | 11 | 29.8
Reference Case | 2023 | 30 | 54.1
Reference Case | 2023 | 7 | 25.7
Reference Case | 2023 | 5 | 27.7
Reference Case | 2023 | 7 | -10.9
Reference Case | 2023 | 9 | -31.5
Reference Case | 2023 | 8 | 13.4
Reference Case | 2023 | 8 | 12.6
Reference Case | 2023 | 7 | -2.2
Reference Case | 2023 | 13 | 46.6
Reference Case | 2023 | 8 | -36.3
Reference Case | 2023 | 16 | 42.2
Reference Case | 2023 | 7 | -39.4
Reference Case | 2023 | 11 | 34.2
Reference Case | 2023 | 7 | 8.4
Reference Case | 2023 | 6 | -31.6
Reference Case | 2023 | 9 | 20.7
Reference Case | 2023 | 12 | -32.3
Reference Case | 2023 | 12 | -60.2
Reference Case | 2023 | 17 | -41.2
Reference Case | 2023 | 10 | 28.2
Reference Case | 2023 | 11 | -30.6
Reference Case | 2023 | 15 | -10.7
Reference Case | 2023 | 33 | -22.3
Reference Case | 2023 | 11 | 13.2
Reference Case | 2023 | 25 | 60.4
Reference Case | 2023 | 40 | 19.4
Reference Case | 2023 | 22 | -62.3
Reference Case | 2023 | 34 | 55.3
Reference Case | 2023 | 11 | 25.7
Reference Case | 2023 | 10 | 7.9
Reference Case | 2023 | 23 | 32.8
Reference Case | 2023 | 10 | 11.1
Reference Case | 2023 | 11 | 14.2
Reference Case | 2023 | 7 | 6.9
Reference Case | 2023 | 6 | 2.5
Reference Case | 2023 | 16 | -45
Reference Case | 2023 | 7 | -8.4
Reference Case | 2023 | 8 | -53.4
Reference Case | 2023 | 24 | -77.2
Reference Case | 2023 | 7 | 64.2
Reference Case | 2023 | 8 | -55.3
Reference Case | 2023 | 7 | -23.3
Reference Case | 2023 | 11 | 48.6
Reference Case | 2023 | 12 | 35.9
Reference Case | 2023 | 63 | 44.7
Reference Case | 2023 | 7 | 9.5
Reference Case | 2023 | 16 | -37.2
Reference Case | 2023 | 16 | 53.6
Reference Case | 2023 | 11 | -14.1
Reference Case | 2023 | 3 | -48.7
Reference Case | 2023 | 16 | 51.5
Reference Case | 2023 | 2 | -46.5
Reference Case | 2023 | 4 | 34.6
Reference Case | 2023 | 20 | -65.5
Reference Case | 2023 | 5 | 39.4
Reference Case | 2023 | 10 | 29.3
Reference Case | 2023 | 17 | -51.8
Reference Case | 2023 | 8 | -38.3
Reference Case | 2023 | 7 | -13.6
Reference Case | 2023 | 2 | 48.3
Reference Case | 2023 | 6 | 49.2
Reference Case | 2023 | 3 | -50.5
Reference Case | 2023 | 8 | 28.6
Reference Case | 2023 | 29 | 55.5
Reference Case | 2023 | 16 | 32.6
Reference Case | 2023 | 20 | -126.5
Reference Case | 2023 | 20 | 37.2
Reference Case | 2023 | 6 | -6.1
Reference Case | 2023 | 3 | -34.8
Reference Case | 2023 | 22 | -42.3
Reference Case | 2023 | 12 | -17.1
Reference Case | 2023 | 26 | 65.6
Reference Case | 2023 | 8 | 46.5
Reference Case | 2023 | 11 | -31.2
Reference Case | 2023 | 5 | -41.2
Reference Case | 2023 | 5 | -50.3
Reference Case | 2023 | 11 | 51
Reference Case | 2023 | 16 | -60.9
Reference Case | 2023 | 11 | -62.3
Reference Case | 2023 | 6 | 56.6
Reference Case | 2023 | 21 | -76.8
Reference Case | 2023 | 6 | -42.3
Reference Case | 2023 | 4 | -43.7
Reference Case | 2023 | 19 | -56.8
Reference Case | 2023 | 2 | 41.8
Reference Case | 2023 | 41 | 52.2
Reference Case | 2023 | 20 | -95.8
Reference Case | 2023 | 31 | 72.3
Reference Case | 2023 | 22 | -33.9
Reference Case | 2023 | 10 | -9.4
Reference Case | 2023 | 7 | -9.9
Reference Case | 2023 | 23 | -57.5
Reference Case | 2023 | 16 | 45.1
Reference Case | 2023 | 13 | -34.5
Reference Case | 2023 | 7 | -37.7
Reference Case | 2023 | 4 | 22.4
Reference Case | 2023 | 3 | 38.9
Reference Case | 2023 | 8 | 25.8
Reference Case | 2023 | 9 | -42.4
Reference Case | 2023 | 7 | 48.4
Reference Case | 2023 | 14 | -17
Reference Case | 2023 | 3 | 58.8
Reference Case | 2023 | 7 | -40.7
Reference Case | 2023 | 8 | 23.3
Reference Case | 2023 | 9 | -27.8
Reference Case | 2023 | 13 | -29.7
Reference Case | 2023 | 8 | 42.1
Reference Case | 2023 | 8 | 48.2
Reference Case | 2023 | 33 | -66.5
Reference Case | 2023 | 1 | -64.2
Reference Case | 2023 | 8 | 29.1
Reference Case | 2023 | 11 | 38.6
Reference Case | 2023 | 1 | -47
Reference Case | 2023 | 7 | -28.1
Reference Case | 2023 | 4 | 36
Reference Case | 2023 | 10 | -58.1
Reference Case | 2023 | 20 | 39.5
Reference Case | 2023 | 30 | 145
Reference Case | 2023 | 16 | -32.2
Reference Case | 2023 | 11 | 24.8
Reference Case | 2023 | 15 | -130.1
Reference Case | 2023 | 29 | 54.8
Reference Case | 2023 | 25 | -83.3
Reference Case | 2023 | 10 | -35.1
Reference Case | 2023 | 2 | 51.4
Reference Case | 2023 | 1 | -60.4
Reference Case | 2023 | 14 | -29
Reference Case | 2023 | 2 | 53.6
Reference Case | 2023 | 6 | -35.7
Reference Case | 2023 | 7 | 53.4
Reference Case | 2023 | 7 | 23.4
Reference Case | 2023 | 11 | -15.9
Reference Case | 2023 | 6 | -40.5
Reference Case | 2023 | 6 | -46.1
Reference Case | 2023 | 11 | -25.1
Reference Case | 2023 | 1 | 46.7
Reference Case | 2023 | 16 | 87
Reference Case | 2023 | 9 | -83.2
Reference Case | 2023 | 12 | 83.1
Reference Case | 2023 | 9 | -42.6
Reference Case | 2023 | 18 | -102.1
Reference Case | 2023 | 2 | 53.4
Reference Case | 2023 | 2 | -40.7
Reference Case | 2023 | 13 | 58.3
Reference Case | 2023 | 12 | -37.7
Reference Case | 2023 | 11 | 50.1
Reference Case | 2023 | 6 | -39.2
Reference Case | 2023 | 16 | 64.7
Reference Case | 2023 | 17 | 63.2
Reference Case | 2023 | 13 | 62.2
Reference Case | 2023 | 20 | -171.1
Reference Case | 2023 | 11 | 87
Reference Case | 2023 | 7 | 6.5
Reference Case | 2023 | 1 | 45.2
Reference Case | 2023 | 12 | -33.8
Reference Case | 2023 | 6 | -31.1
Reference Case | 2023 | 8 | -31.5
Reference Case | 2023 | 5 | 45.5
Reference Case | 2023 | 11 | 29.4
Reference Case | 2023 | 9 | 31.5
Reference Case | 2023 | 11 | -22.4
Reference Case | 2023 | 5 | -19.5
Reference Case | 2023 | 2 | 37.7
Reference Case | 2023 | 4 | -18.8
Reference Case | 2023 | 12 | -79.8
Reference Case | 2023 | 11 | 40.6
Reference Case | 2023 | 9 | -29.1
Reference Case | 2023 | 5 | 43.3
Reference Case | 2023 | 4 | -44.8
Reference Case | 2023 | 13 | 55.3
Reference Case | 2023 | 6 | -50.4
Reference Case | 2023 | 9 | 64.3
Reference Case | 2023 | 5 | -49.9
Reference Case | 2023 | 17 | 138.3
Reference Case | 2023 | 9 | 38.4
Reference Case | 2023 | 13 | -39.3
Reference Case | 2023 | 28 | 61
Reference Case | 2023 | 13 | 42.4
Reference Case | 2023 | 8 | -23.9
Reference Case | 2023 | 1 | 41.7
Reference Case | 2023 | 7 | -14.7
Reference Case | 2023 | 2 | 43.3
Reference Case | 2023 | 6 | -3.7
Reference Case | 2023 | 5 | -7.6
Reference Case | 2023 | 20 | 75
Reference Case | 2023 | 14 | 21.9
Reference Case | 2023 | 13 | 22.6
Reference Case | 2023 | 8 | -14.1
Reference Case | 2023 | 26 | -101.9
Reference Case | 2023 | 8 | 32
Reference Case | 2023 | 30 | -143.4
Reference Case | 2023 | 5 | 34.9
Reference Case | 2023 | 11 | 75.6
Reference Case | 2023 | 8 | -40.3
Reference Case | 2023 | 1 | 69.5
Reference Case | 2023 | 18 | 65.4
Reference Case | 2023 | 5 | -35.1
Reference Case | 2023 | 4 | 53
Reference Case | 2023 | 7 | 52.3
Reference Case | 2023 | 10 | 58.4
Reference Case | 2023 | 13 | 31.5
Reference Case | 2023 | 10 | -35.5
Reference Case | 2023 | 7 | 28.8
Reference Case | 2023 | 7 | 58.6
Reference Case | 2023 | 5 | -29.9
Reference Case | 2023 | 29 | 65.8
Reference Case | 2023 | 12 | 41.9
Reference Case | 2023 | 21 | -93.6
Reference Case | 2023 | 10 | -13.1
Reference Case | 2023 | 5 | 42.8
Reference Case | 2023 | 8 | -30.5
Reference Case | 2023 | 12 | 15.4
Reference Case | 2023 | 11 | 28.1
Reference Case | 2023 | 29 | 72
Reference Case | 2023 | 15 | 34.1
Reference Case | 2023 | 3 | -23.5
Reference Case | 2023 | 6 | 17
Reference Case | 2023 | 8 | -43.9
Reference Case | 2023 | 3 | -51
Reference Case | 2023 | 9 | 50
Reference Case | 2023 | 1 | -39.2
Reference Case | 2023 | 7 | -29.7
Reference Case | 2023 | 36 | -71.7
Reference Case | 2023 | 24 | 50.3
Reference Case | 2023 | 34 | -59.2
Reference Case | 2023 | 6 | 36.1
Reference Case | 2023 | 9 | 20.5
Reference Case | 2023 | 6 | 33.2
Reference Case | 2023 | 19 | 16.7
Reference Case | 2023 | 5 | 4.5
Reference Case | 2023 | 11 | 19.7
Reference Case | 2023 | 17 | 27.4
Reference Case | 2023 | 11 | 33.1
Reference Case | 2023 | 7 | 45.8
Reference Case | 2023 | 12 | 89.8
Reference Case | 2023 | 20 | 48.2
Reference Case | 2023 | 9 | 24
Reference Case | 2023 | 10 | 37.8
Reference Case | 2023 | 5 | -30
Reference Case | 2023 | 9 | 29.7
Reference Case | 2023 | 5 | -37.9
Reference Case | 2023 | 23 | -57.6
Reference Case | 2023 | 4 | 57.8
Reference Case | 2023 | 8 | 29.7
Reference Case | 2023 | 8 | -77.1
Reference Case | 2023 | 9 | 41.6
Reference Case | 2023 | 8 | -27.9
Reference Case | 2023 | 11 | -32.2
Reference Case | 2023 | 19 | 56.3
Reference Case | 2023 | 18 | 37.9
Reference Case | 2023 | 3 | 45.9
Reference Case | 2023 | 1 | 52.5
Reference Case | 2023 | 13 | 49.2
Reference Case | 2023 | 5 | 47.1
Reference Case | 2023 | 2 | -39.8
Reference Case | 2023 | 7 | 38.5
Reference Case | 2023 | 23 | -35.5
Reference Case | 2023 | 17 | -38.1
Reference Case | 2023 | 10 | -33.7
Reference Case | 2023 | 26 | 37.4
Reference Case | 2023 | 11 | 10.8
Reference Case | 2023 | 9 | -7.9
Reference Case | 2023 | 11 | 33.4
Reference Case | 2023 | 8 | -3.3
Reference Case | 2023 | 19 | 47.6
Reference Case | 2023 | 60 | 34
Reference Case | 2023 | 13 | 63.7
Reference Case | 2023 | 2 | -43.4
Reference Case | 2023 | 16 | 69.4
Reference Case | 2023 | 6 | 45
Reference Case | 2023 | 12 | 21.1
Reference Case | 2023 | 38 | -82
Reference Case | 2023 | 16 | -29.9
Reference Case | 2023 | 13 | -42
Reference Case | 2023 | 20 | 81.1
Reference Case | 2023 | 10 | -47
Reference Case | 2023 | 7 | 62.1
Reference Case | 2023 | 14 | -88
Reference Case | 2023 | 7 | 77.6
Reference Case | 2023 | 16 | 24.8
Reference Case | 2023 | 9 | 44.1
Reference Case | 2023 | 14 | 42.8
Reference Case | 2023 | 10 | 36.4
Reference Case | 2023 | 10 | 41.1
Reference Case | 2023 | 13 | -26.1
Reference Case | 2023 | 9 | -37.2
Reference Case | 2023 | 1 | 50.2
Reference Case | 2023 | 2 | -37.8
Reference Case | 2023 | 20 | 41.1
Reference Case | 2023 | 12 | 37.3
Reference Case | 2023 | 4 | 59.1
Reference Case | 2023 | 1 | -46.2
Reference Case | 2023 | 23 | -71.2
Reference Case | 2023 | 5 | -43.8
Reference Case | 2023 | 9 | 49.9
Reference Case | 2023 | 17 | 28.6
Reference Case | 2023 | 3 | 50.9
Reference Case | 2023 | 3 | -31.6
Reference Case | 2023 | 4 | -49.6
Reference Case | 2023 | 8 | -38
Reference Case | 2023 | 21 | -49.5
Reference Case | 2023 | 10 | -13.3
Reference Case | 2023 | 3 | 40.5
Reference Case | 2023 | 8 | 23.4
Reference Case | 2023 | 10 | -28.8
Reference Case | 2023 | 4 | 56.4
Reference Case | 2023 | 40 | 121.2
Reference Case | 2023 | 5 | 8.3
Reference Case | 2023 | 12 | 20.4
Reference Case | 2023 | 15 | 16.3
Reference Case | 2023 | 13 | 7.7
Reference Case | 2023 | 7 | -9.5
Reference Case | 2023 | 6 | 0.6
Reference Case | 2023 | 28 | 29
Reference Case | 2023 | 5 | -44.7
Reference Case | 2023 | 7 | 45.3
Reference Case | 2023 | 23 | -60.3
Reference Case | 2023 | 6 | -38.9
Reference Case | 2023 | 3 | 45.7
Reference Case | 2023 | 5 | 44
Reference Case | 2023 | 2 | -46.4
Reference Case | 2023 | 4 | 39.3
Reference Case | 2023 | 13 | -50.7
Reference Case | 2023 | 3 | 54.6
Reference Case | 2023 | 6 | 54.8
Reference Case | 2023 | 3 | 53
Reference Case | 2023 | 3 | -47
Reference Case | 2023 | 12 | -47.3
Reference Case | 2023 | 12 | 57.7
Reference Case | 2023 | 14 | 60.3
Reference Case | 2023 | 7 | -88.5
Reference Case | 2023 | 5 | 40.6
Reference Case | 2023 | 14 | -64.7
Reference Case | 2023 | 26 | 50.2
Reference Case | 2023 | 4 | -28.2
Reference Case | 2023 | 8 | -50.3
Reference Case | 2023 | 11 | 52.5
Reference Case | 2023 | 14 | -45.3
Reference Case | 2023 | 6 | -43.2
Reference Case | 2023 | 3 | 41.1
Reference Case | 2023 | 3 | 33.1
Reference Case | 2023 | 5 | 30.2
Reference Case | 2023 | 19 | 42.8
Reference Case | 2023 | 37 | 86.4
Reference Case | 2023 | 11 | 14
Reference Case | 2023 | 9 | 7.9
Reference Case | 2023 | 21 | 44.2
Reference Case | 2023 | 19 | -58.3
Reference Case | 2023 | 4 | 61.9
Reference Case | 2023 | 10 | 33.7
Reference Case | 2023 | 7 | -50.2
Reference Case | 2023 | 7 | 21.1
Reference Case | 2023 | 3 | -36.5
Reference Case | 2023 | 16 | -57.5
Reference Case | 2023 | 5 | -24.9
Reference Case | 2023 | 20 | -40.2
Reference Case | 2023 | 1 | 48.4
Reference Case | 2023 | 8 | -38.4
Reference Case | 2023 | 23 | 105.2
Reference Case | 2023 | 16 | -60.6
Reference Case | 2023 | 16 | -17.8
Reference Case | 2023 | 6 | 63.5
Reference Case | 2023 | 2 | 55.2
Reference Case | 2023 | 4 | -32.2
Reference Case | 2023 | 9 | 61.6
Reference Case | 2023 | 7 | -48.3
Reference Case | 2023 | 37 | 97.5
Reference Case | 2023 | 25 | 26.9
Reference Case | 2023 | 7 | 23.6
Reference Case | 2023 | 6 | 7.4
Reference Case | 2023 | 16 | -45.8
Reference Case | 2023 | 28 | 57
Reference Case | 2023 | 10 | 12.3
Reference Case | 2023 | 11 | 8.3
Reference Case | 2023 | 22 | 28
Reference Case | 2023 | 2 | 40.9
Reference Case | 2023 | 25 | 45.1
Reference Case | 2023 | 10 | 9.4
Reference Case | 2023 | 4 | 26.2
Reference Case | 2023 | 6 | -37.4
Reference Case | 2023 | 34 | -63.2
Reference Case | 2023 | 34 | -46
Reference Case | 2023 | 20 | 79.1
Reference Case | 2023 | 7 | 37.4
Reference Case | 2023 | 15 | -53
Reference Case | 2023 | 10 | -48.2
Reference Case | 2023 | 12 | -45.7
Reference Case | 2023 | 12 | -26.6
Reference Case | 2023 | 2 | -45.4
Reference Case | 2023 | 9 | 21.4
Reference Case | 2023 | 4 | -65.9
Reference Case | 2023 | 2 | 49.7
Reference Case | 2023 | 6 | 28.3
Reference Case | 2023 | 26 | 93.9
Reference Case | 2023 | 29 | 36.3
Reference Case | 2023 | 17 | 26.4
Reference Case | 2023 | 13 | -53
Reference Case | 2023 | 17 | 22.5
Reference Case | 2023 | 11 | 21
Reference Case | 2023 | 6 | -17.1
Reference Case | 2023 | 10 | 12.7
Reference Case | 2023 | 3 | 40.8
Reference Case | 2023 | 6 | -20.6
Reference Case | 2023 | 20 | -34.5
Reference Case | 2023 | 17 | 102
Reference Case | 2023 | 7 | -18.8
Reference Case | 2023 | 1 | -49
Reference Case | 2023 | 11 | -24.8
Reference Case | 2023 | 25 | -68.9
Reference Case | 2023 | 2 | 44.9
Reference Case | 2023 | 8 | -31.9
Reference Case | 2023 | 1 | -74.4
Reference Case | 2023 | 6 | 31.1
Reference Case | 2023 | 9 | -58.3
Reference Case | 2023 | 8 | 26.4
Reference Case | 2023 | 14 | 50.7
Reference Case | 2023 | 5 | -9.8
Reference Case | 2023 | 7 | 35.6
Reference Case | 2023 | 8 | -0.7
Reference Case | 2023 | 13 | 36.1
Reference Case | 2023 | 17 | 68
Reference Case | 2023 | 31 | 38.2
Reference Case | 2023 | 35 | 66.3
Reference Case | 2023 | 9 | -42
Reference Case | 2023 | 20 | 28.2
Reference Case | 2023 | 10 | 21.5
Reference Case | 2023 | 20 | 26.1
Reference Case | 2023 | 9 | 15.5
Reference Case | 2023 | 8 | -33.2
Reference Case | 2023 | 3 | 56.6
Reference Case | 2023 | 43 | -55
Reference Case | 2023 | 28 | -61.1
Reference Case | 2023 | 19 | 84.1
Reference Case | 2023 | 24 | -52
Reference Case | 2023 | 6 | -28
Reference Case | 2023 | 13 | 22.1
Reference Case | 2023 | 5 | -47.7
Reference Case | 2023 | 16 | -38
Reference Case | 2023 | 20 | 33.4
Reference Case | 2023 | 4 | 36.7
Reference Case | 2023 | 1 | 49.4
Reference Case | 2023 | 6 | 39.4
Reference Case | 2023 | 4 | 52.1
Reference Case | 2023 | 9 | -45.1
Reference Case | 2023 | 6 | 42.5
Reference Case | 2023 | 9 | 26.1
Reference Case | 2023 | 5 | -30.6
Reference Case | 2023 | 4 | 45.8
Reference Case | 2023 | 7 | -31.3
Reference Case | 2023 | 14 | 44.4
Reference Case | 2023 | 2 | -37.4
Reference Case | 2023 | 5 | -27.3
Reference Case | 2023 | 12 | 49.6
Reference Case | 2023 | 17 | 72.9
Reference Case | 2023 | 7 | 53.1
Reference Case | 2023 | 3 | -45.1
Reference Case | 2023 | 16 | -52
Reference Case | 2023 | 12 | -30.7
Reference Case | 2023 | 15 | 111
Reference Case | 2023 | 26 | -57.9
Reference Case | 2023 | 33 | 56.5
Reference Case | 2023 | 18 | 30.7
Reference Case | 2023 | 19 | 39
Reference Case | 2023 | 13 | 30.8
Reference Case | 2023 | 31 | 44.3
Reference Case | 2023 | 11 | -37.7
Reference Case | 2023 | 4 | 34.9
Reference Case | 2023 | 3 | 38.8
Reference Case | 2023 | 10 | -45.2
Reference Case | 2023 | 27 | -47.6
Reference Case | 2023 | 3 | 40.3
Reference Case | 2023 | 8 | -38.7
Reference Case | 2023 | 5 | 38.4
Reference Case | 2023 | 10 | -57.6
Reference Case | 2023 | 27 | 88.8
Reference Case | 2023 | 7 | -68
Reference Case | 2023 | 1 | -59
Reference Case | 2023 | 8 | 44.9
Reference Case | 2023 | 7 | 38
Reference Case | 2023 | 2 | 65.5
Reference Case | 2023 | 7 | -38.5
Reference Case | 2023 | 4 | 88.2
Reference Case | 2023 | 18 | 66
Reference Case | 2023 | 3 | -54
Reference Case | 2023 | 10 | 37.7
Reference Case | 2023 | 9 | 29.9
Reference Case | 2023 | 3 | 52.9
Reference Case | 2023 | 1 | 43.7
Reference Case | 2023 | 7 | 47.4
Reference Case | 2023 | 14 | -62.9
Reference Case | 2023 | 28 | 28.1
Reference Case | 2023 | 21 | -29.6
Reference Case | 2023 | 33 | -52.4
Reference Case | 2023 | 14 | -28.4
Reference Case | 2023 | 16 | 60
Reference Case | 2023 | 11 | 35.8
Reference Case | 2023 | 5 | -30.5
Reference Case | 2023 | 12 | 71.9
Reference Case | 2023 | 20 | -71.8
Reference Case | 2023 | 6 | 29.8
Reference Case | 2023 | 7 | 38.9
Reference Case | 2023 | 6 | -54.1
Reference Case | 2023 | 2 | -59.8
Reference Case | 2023 | 3 | -57.3
Reference Case | 2023 | 3 | -50.6
Reference Case | 2023 | 2 | -36.6
Reference Case | 2023 | 8 | -45.9
Reference Case | 2023 | 7 | -29.8
Reference Case | 2023 | 8 | -32
Reference Case | 2023 | 10 | -39
Reference Case | 2023 | 19 | 53.1
Reference Case | 2023 | 20 | -228.5
Reference Case | 2023 | 15 | 33
Reference Case | 2023 | 23 | -102.1
Reference Case | 2023 | 17 | -20.8
Reference Case | 2023 | 9 | -19.5
Reference Case | 2023 | 10 | -30.4
Reference Case | 2023 | 12 | 31.6
Reference Case | 2023 | 5 | 38.8
Reference Case | 2023 | 9 | 28.3
Reference Case | 2023 | 21 | 76.6
Reference Case | 2023 | 4 | -59.9
Reference Case | 2023 | 8 | -46.8
Reference Case | 2023 | 6 | -29.3
Reference Case | 2023 | 13 | -29.9
Reference Case | 2023 | 6 | 20.7
Reference Case | 2023 | 2 | -43.8
Reference Case | 2023 | 7 | -8.9
Reference Case | 2023 | 1 | 47.7
Reference Case | 2023 | 11 | -81.5
Reference Case | 2023 | 1 | -41.6
Reference Case | 2023 | 6 | 55.6
Reference Case | 2023 | 9 | 41.7
Reference Case | 2023 | 8 | 26.3
Reference Case | 2023 | 20 | -259.5
Reference Case | 2023 | 10 | 67.7
Reference Case | 2023 | 10 | -31.6
Reference Case | 2023 | 5 | 37.9
Reference Case | 2023 | 5 | 60.3
Reference Case | 2023 | 6 | 82.9
Reference Case | 2023 | 19 | -124.3
Reference Case | 2023 | 11 | 16.4
Reference Case | 2023 | 15 | 33.1
Reference Case | 2023 | 13 | 38.5
Reference Case | 2023 | 10 | 58.7
Reference Case | 2023 | 8 | -22.3
Reference Case | 2023 | 6 | -45.7
Reference Case | 2023 | 14 | 38.3
Reference Case | 2023 | 12 | -70.6
Reference Case | 2023 | 6 | 48
Reference Case | 2023 | 16 | -26.6
Reference Case | 2023 | 2 | 49.4
Reference Case | 2023 | 9 | 42.1
Reference Case | 2023 | 13 | 42.7
Reference Case | 2023 | 5 | -5.5
Reference Case | 2023 | 7 | 55.3
Reference Case | 2023 | 12 | 60.1
Reference Case | 2023 | 5 | -56.4
Reference Case | 2023 | 9 | -43.2
Reference Case | 2023 | 15 | -75.4
Reference Case | 2023 | 10 | -51.1
Reference Case | 2023 | 20 | 87.3
Reference Case | 2023 | 9 | -16.4
Reference Case | 2023 | 1 | -31.7
Reference Case | 2023 | 6 | 29
Reference Case | 2023 | 9 | -19.3
Reference Case | 2023 | 14 | 26.2
Reference Case | 2023 | 6 | 45.5
Reference Case | 2023 | 14 | -17.4
Reference Case | 2023 | 13 | 38.2
Reference Case | 2023 | 19 | 22.5
Reference Case | 2023 | 10 | -49.7
Reference Case | 2023 | 19 | 52.7
Reference Case | 2023 | 22 | 30.9
Reference Case | 2023 | 28 | -60
Reference Case | 2023 | 10 | 59
Reference Case | 2023 | 8 | -27.2
Reference Case | 2023 | 8 | 5.6
Reference Case | 2023 | 9 | -37.1
Reference Case | 2023 | 13 | 31.6
Reference Case | 2023 | 8 | -54.7
Reference Case | 2023 | 11 | -92.3
Reference Case | 2023 | 11 | -29
Reference Case | 2023 | 8 | -8
Reference Case | 2023 | 16 | -32
Reference Case | 2023 | 7 | 13.5
Reference Case | 2023 | 4 | -45.2
Reference Case | 2023 | 7 | 12.6
Reference Case | 2023 | 13 | 16.5
Reference Case | 2023 | 13 | 35.5
Reference Case | 2023 | 21 | 44.9
Reference Case | 2023 | 15 | -70.1
Reference Case | 2023 | 15 | 23.7
Reference Case | 2023 | 11 | 42.8
Reference Case | 2023 | 9 | -17.6
Reference Case | 2023 | 18 | -19.9
Reference Case | 2023 | 12 | 52.7
Reference Case | 2023 | 21 | -55.5
Reference Case | 2023 | 5 | 36.3
Reference Case | 2023 | 14 | -33.5
Reference Case | 2023 | 12 | 30.8
Reference Case | 2023 | 4 | -32.8
Reference Case | 2023 | 8 | -43.2
Reference Case | 2023 | 11 | 31
Reference Case | 2023 | 16 | 12.6
Reference Case | 2023 | 18 | -39.5
Reference Case | 2023 | 18 | -64.2
Reference Case | 2023 | 15 | -28.1
Reference Case | 2023 | 15 | 68.1
Reference Case | 2023 | 17 | -50.3
Reference Case | 2023 | 9 | 46.3
Reference Case | 2023 | 7 | 26
Reference Case | 2023 | 23 | 119.3
Reference Case | 2023 | 2 | -49
Reference Case | 2023 | 5 | -21.2
Reference Case | 2023 | 6 | 43.6
Reference Case | 2023 | 23 | -48.1
Reference Case | 2023 | 3 | -45
Reference Case | 2023 | 3 | 40
Reference Case | 2023 | 13 | -37.1
Reference Case | 2023 | 4 | 51.5
Reference Case | 2023 | 5 | -48.5
Reference Case | 2023 | 4 | 41.3
Reference Case | 2023 | 7 | 21.5
Reference Case | 2023 | 18 | -95.8
Reference Case | 2023 | 13 | 35.3
Reference Case | 2023 | 24 | 45.7
Reference Case | 2023 | 3 | -41.8
Reference Case | 2023 | 9 | -21.9
Reference Case | 2023 | 9 | 39.1
Reference Case | 2023 | 21 | 59.8
Reference Case | 2023 | 5 | -35.4
Reference Case | 2023 | 5 | 49.1
Reference Case | 2023 | 14 | -55.3
Reference Case | 2023 | 14 | 100.6
Reference Case | 2023 | 17 | -77
Reference Case | 2023 | 6 | -68.3
Reference Case | 2023 | 17 | -54.3
Reference Case | 2023 | 13 | 69.3
Reference Case | 2023 | 2 | -35.7
Reference Case | 2023 | 9 | -39.7
Reference Case | 2023 | 3 | 60
Reference Case | 2023 | 15 | -71.3
Reference Case | 2023 | 1 | -55.2
Reference Case | 2023 | 7 | -27.5
Reference Case | 2023 | 9 | 53.1
Reference Case | 2023 | 12 | -27
Reference Case | 2023 | 11 | 61.6
Reference Case | 2023 | 8 | -86.5
Reference Case | 2023 | 9 | 9.2
Reference Case | 2023 | 10 | 57.3
Reference Case | 2023 | 11 | 12.8
Reference Case | 2023 | 11 | -19.8
Reference Case | 2023 | 19 | -103.3
Reference Case | 2023 | 12 | 28.7
Reference Case | 2023 | 1 | -62
Reference Case | 2023 | 9 | 34.7
Reference Case | 2023 | 11 | -33.1
Reference Case | 2023 | 16 | -63.9
Reference Case | 2023 | 12 | 21.6
Reference Case | 2023 | 6 | -70.5
Reference Case | 2023 | 18 | -49
Reference Case | 2023 | 2 | 50.8
Reference Case | 2023 | 1 | -43.2
Reference Case | 2023 | 9 | -26.3
Reference Case | 2023 | 3 | 35.3
Reference Case | 2023 | 24 | 70.4
Reference Case | 2023 | 2 | -54.1
Reference Case | 2023 | 8 | -53.5
Reference Case | 2023 | 11 | 65.6
Reference Case | 2023 | 6 | 26.3
Reference Case | 2023 | 7 | 23.5
Reference Case | 2023 | 4 | -33.1
Reference Case | 2023 | 3 | -69
Reference Case | 2023 | 11 | 27.1
Reference Case | 2023 | 7 | -33.2
Reference Case | 2023 | 13 | -34.2
Reference Case | 2023 | 2 | 55.4
Reference Case | 2023 | 8 | 32.1
Reference Case | 2023 | 6 | 20.6
Reference Case | 2023 | 7 | 17.4
Reference Case | 2023 | 6 | 21.8
Reference Case | 2023 | 6 | -31.7
Reference Case | 2023 | 18 | -86.8
Reference Case | 2023 | 16 | 30.4
Reference Case | 2023 | 10 | 25.2
Reference Case | 2023 | 4 | -34.8
Reference Case | 2023 | 9 | 12.3
Reference Case | 2023 | 2 | -37.7
Reference Case | 2023 | 8 | -29.7
Reference Case | 2023 | 2 | 53.2
Reference Case | 2023 | 9 | -27.1
Reference Case | 2023 | 11 | 45.5
Reference Case | 2023 | 1 | -53.7
Reference Case | 2023 | 1 | -40.4
Reference Case | 2023 | 14 | 74.2
Reference Case | 2023 | 8 | -36.6
Reference Case | 2023 | 5 | -43.7
Reference Case | 2023 | 16 | 41.9
Reference Case | 2023 | 8 | -35.2
Reference Case | 2023 | 13 | -27.1
Reference Case | 2023 | 9 | -48.7
Reference Case | 2023 | 10 | -34.5
Reference Case | 2023 | 8 | -73
Reference Case | 2023 | 8 | -35
Reference Case | 2023 | 12 | -60.6
Reference Case | 2023 | 3 | -40.3
Reference Case | 2023 | 6 | -49.8
Reference Case | 2023 | 5 | -32.8
Reference Case | 2023 | 16 | 61
Reference Case | 2023 | 13 | -39.4
Reference Case | 2023 | 25 | 38.7
Reference Case | 2023 | 13 | 35.4
Reference Case | 2023 | 36 | 54.1
Reference Case | 2023 | 13 | -75.4
Reference Case | 2023 | 28 | 50.5
Reference Case | 2023 | 8 | -7.4
Reference Case | 2023 | 7 | -42.4
Reference Case | 2023 | 16 | -24.7
Reference Case | 2023 | 8 | -13.7
Reference Case | 2023 | 2 | -51.3
Reference Case | 2023 | 4 | 42.4
Reference Case | 2023 | 9 | 57.7
Reference Case | 2023 | 10 | -56.7
Reference Case | 2023 | 9 | -27.9
Reference Case | 2023 | 21 | -53
Reference Case | 2023 | 8 | 35.9
Reference Case | 2023 | 10 | 38
Reference Case | 2023 | 8 | -24.3
Reference Case | 2023 | 9 | 58.8
Reference Case | 2023 | 10 | -54.7
Reference Case | 2023 | 5 | 36.2
Reference Case | 2023 | 6 | 39.8
Reference Case | 2023 | 10 | -17.2
Reference Case | 2023 | 7 | 24.7
Reference Case | 2023 | 1 | 43.6
Reference Case | 2023 | 8 | 53.2
Reference Case | 2023 | 13 | 32.1
Reference Case | 2023 | 20 | 55.7
Reference Case | 2023 | 11 | -23.5
Reference Case | 2023 | 10 | 12.9
Reference Case | 2023 | 14 | -27
Reference Case | 2023 | 9 | -34.8
Reference Case | 2023 | 7 | 34.1
Reference Case | 2023 | 10 | -13.8
Reference Case | 2023 | 8 | -35.1
Reference Case | 2023 | 5 | -34.9
Reference Case | 2023 | 4 | 31.6
Reference Case | 2023 | 6 | -2.8
Reference Case | 2023 | 17 | 81.1
Reference Case | 2023 | 10 | 69.8
Reference Case | 2023 | 11 | 54.9
Reference Case | 2023 | 11 | -21.8
Reference Case | 2023 | 18 | -46
Reference Case | 2023 | 14 | -55.6
Reference Case | 2023 | 6 | -35.3
Reference Case | 2023 | 21 | -104.2
Reference Case | 2023 | 13 | -47.3
Reference Case | 2023 | 8 | 72.2
Reference Case | 2023 | 11 | -51.9
Reference Case | 2023 | 6 | 39.6
Reference Case | 2023 | 5 | 46.4
Reference Case | 2023 | 16 | -94.9
Reference Case | 2023 | 3 | -37.8
Reference Case | 2023 | 7 | 12.5
Reference Case | 2023 | 8 | -35.4
Reference Case | 2023 | 7 | -51.9
Reference Case | 2023 | 8 | 57.9
Reference Case | 2023 | 15 | -43.7
Reference Case | 2023 | 17 | -60.3
Reference Case | 2023 | 9 | 45.4
Reference Case | 2023 | 4 | 45.3
Reference Case | 2023 | 6 | 66.3
Reference Case | 2023 | 7 | -35.2
Reference Case | 2023 | 11 | 118
Reference Case | 2023 | 9 | -74.6
Reference Case | 2023 | 24 | 64.3
Reference Case | 2023 | 11 | -26.2
Reference Case | 2023 | 15 | -31.5
Reference Case | 2023 | 9 | 42.3
Reference Case | 2023 | 10 | 33.6
Reference Case | 2023 | 8 | -28.4
Reference Case | 2023 | 16 | -30.9
Reference Case | 2023 | 12 | -15
Reference Case | 2023 | 15 | -25.6
Reference Case | 2023 | 8 | 20.8
Reference Case | 2023 | 15 | -38.7
Reference Case | 2023 | 20 | -94.3
Reference Case | 2023 | 14 | 18.1
Reference Case | 2023 | 5 | -28.1
Reference Case | 2023 | 18 | 42.3
Reference Case | 2023 | 29 | 46.1
Reference Case | 2023 | 21 | -200
Reference Case | 2023 | 32 | 52.1
Reference Case | 2023 | 37 | -72
Reference Case | 2023 | 10 | 49
Reference Case | 2023 | 8 | -19.4
Reference Case | 2023 | 20 | -102.3
Reference Case | 2023 | 6 | 35.5
Reference Case | 2023 | 9 | 13.8
Reference Case | 2023 | 6 | -25.3
Reference Case | 2023 | 26 | -56.7
Reference Case | 2023 | 23 | -50.6
Reference Case | 2023 | 20 | -42.2
Reference Case | 2023 | 23 | 37
Reference Case | 2023 | 7 | 8.8
Reference Case | 2023 | 6 | 30.8
Reference Case | 2023 | 7 | -15.3
Reference Case | 2023 | 6 | 6.3
Reference Case | 2023 | 8 | -62.3
Reference Case | 2023 | 4 | 42
Reference Case | 2023 | 6 | 69.9
Reference Case | 2023 | 25 | 44.2
Reference Case | 2023 | 3 | -41.5
Reference Case | 2023 | 5 | 55.3
Reference Case | 2023 | 3 | -35.8
Reference Case | 2023 | 9 | -50.6
Reference Case | 2023 | 17 | 52.2
Reference Case | 2023 | 9 | 40.7
Reference Case | 2023 | 18 | -68.1
Reference Case | 2023 | 4 | 51.8
Reference Case | 2023 | 3 | -29.5
Reference Case | 2023 | 10 | -64.7
Reference Case | 2023 | 2 | 60.6
Reference Case | 2023 | 20 | -108.3
Reference Case | 2023 | 7 | 34.9
Reference Case | 2023 | 8 | -10.3
Reference Case | 2023 | 4 | 21.2
Reference Case | 2023 | 7 | -25.1
Reference Case | 2023 | 4 | 27.5
Reference Case | 2023 | 20 | -105.4
Reference Case | 2023 | 1 | 43.4
Reference Case | 2023 | 22 | -58.7
Reference Case | 2023 | 9 | -41.4
Reference Case | 2023 | 9 | -44.2
Reference Case | 2023 | 1 | 54.8
Reference Case | 2023 | 2 | 70.4
Reference Case | 2023 | 5 | 54.4
Reference Case | 2023 | 22 | -47.2
Reference Case | 2023 | 19 | -63
Reference Case | 2023 | 5 | -42
Reference Case | 2023 | 34 | -84.2
Reference Case | 2023 | 9 | 71.5
Reference Case | 2023 | 4 | -52.8
Reference Case | 2023 | 7 | -21.3
Reference Case | 2023 | 3 | -38.9
Reference Case | 2023 | 5 | 49.7
Reference Case | 2023 | 26 | 56.6
Reference Case | 2023 | 6 | 45.9
Reference Case | 2023 | 13 | 44.3
Reference Case | 2023 | 9 | 27.3
Reference Case | 2023 | 21 | -112.3
Reference Case | 2023 | 14 | 31.8
Reference Case | 2023 | 8 | 15.7
Reference Case | 2023 | 17 | 22.6
Reference Case | 2023 | 16 | -69.6
Reference Case | 2023 | 18 | 39.9
Reference Case | 2023 | 8 | -13.2
Reference Case | 2023 | 19 | -20.3
Reference Case | 2023 | 10 | 29.8
Reference Case | 2023 | 11 | 17.8
Reference Case | 2023 | 10 | 60.7
Reference Case | 2023 | 15 | -47.8
Reference Case | 2023 | 10 | 7.7
Reference Case | 2023 | 21 | -193.1
Reference Case | 2023 | 19 | 48.5
Reference Case | 2023 | 20 | -96
Reference Case | 2023 | 7 | -15
Reference Case | 2023 | 12 | -42.7
Reference Case | 2023 | 9 | -45.2
Reference Case | 2023 | 15 | -36.5
Reference Case | 2023 | 8 | 26.7
Reference Case | 2023 | 20 | -47
Reference Case | 2023 | 19 | -36.5
Reference Case | 2023 | 7 | 27.2
Reference Case | 2023 | 5 | -36.8
Reference Case | 2023 | 7 | 44.7
Reference Case | 2023 | 7 | -10.7
Reference Case | 2023 | 18 | -52.5
Reference Case | 2023 | 2 | -41
Reference Case | 2023 | 22 | 49.9
Reference Case | 2023 | 18 | 24.5
Reference Case | 2023 | 17 | 32.6
Reference Case | 2023 | 20 | -141.8
Reference Case | 2023 | 22 | -161.1
Reference Case | 2023 | 9 | 20.2
Reference Case | 2023 | 2 | 58.1
Reference Case | 2023 | 3 | 65
Reference Case | 2023 | 1 | 69.9
Reference Case | 2023 | 1 | 58.9
Reference Case | 2023 | 3 | 46.8
Reference Case | 2023 | 11 | 23.5
Reference Case | 2023 | 9 | -36.9
Reference Case | 2023 | 13 | -95.1
Reference Case | 2023 | 3 | 41.5
Reference Case | 2023 | 19 | 73.6
Reference Case | 2023 | 26 | -58.8
Reference Case | 2023 | 14 | 52.2
Reference Case | 2023 | 2 | -45.7
Reference Case | 2023 | 25 | -44.7
Reference Case | 2023 | 4 | 49.3
Reference Case | 2023 | 6 | -30.1
Reference Case | 2023 | 3 | 45.5
Reference Case | 2023 | 14 | -107.1
Reference Case | 2023 | 13 | 63.4
Reference Case | 2023 | 8 | -44.6
Reference Case | 2023 | 11 | -38.4
Reference Case | 2023 | 3 | 51.9
Reference Case | 2023 | 2 | -34.6
Reference Case | 2023 | 4 | 40.9
Reference Case | 2023 | 18 | 26.1
Reference Case | 2023 | 19 | 42.2
Reference Case | 2023 | 19 | 38.1
Reference Case | 2023 | 14 | -23.9
Reference Case | 2023 | 9 | 26.9
Reference Case | 2023 | 8 | -6.9
Reference Case | 2023 | 2 | -37.6
Reference Case | 2023 | 18 | -72.5
Reference Case | 2023 | 14 | 13
Reference Case | 2023 | 11 | -28.3
Reference Case | 2023 | 8 | 35.3
Reference Case | 2023 | 10 | 27.3
Reference Case | 2023 | 26 | -101.5
Reference Case | 2023 | 11 | 35.5
Reference Case | 2023 | 10 | 19.3
Reference Case | 2023 | 22 | 33
Reference Case | 2023 | 4 | -35.6
Reference Case | 2023 | 16 | 47.7
Reference Case | 2023 | 12 | -48.5
Reference Case | 2023 | 16 | -25.3
Reference Case | 2023 | 16 | -89.2
Reference Case | 2023 | 21 | -77.9
Reference Case | 2023 | 6 | -23.1
Reference Case | 2023 | 37 | -66.3
Reference Case | 2023 | 6 | 55.8
Reference Case | 2023 | 15 | 70.5
Reference Case | 2023 | 41 | -58.8
Reference Case | 2023 | 4 | 35.3
Reference Case | 2023 | 15 | -52.6
Reference Case | 2023 | 8 | 41.6
Reference Case | 2023 | 13 | 11.2
Reference Case | 2023 | 19 | -56
Reference Case | 2023 | 14 | 17.6
Reference Case | 2023 | 15 | -33.9
Reference Case | 2023 | 15 | 40.4
Reference Case | 2023 | 10 | -44.1
Reference Case | 2023 | 15 | -101.1
Reference Case | 2023 | 11 | 31.5
Reference Case | 2023 | 5 | -39.3
Reference Case | 2023 | 1 | -49.8
Reference Case | 2023 | 19 | -71.8
Reference Case | 2023 | 8 | 20.5
Reference Case | 2023 | 1 | 45.1
Reference Case | 2023 | 14 | -50.6
Reference Case | 2023 | 13 | 108.8
Reference Case | 2023 | 21 | -58.3
Reference Case | 2023 | 14 | -69
Reference Case | 2023 | 12 | 58.3
Reference Case | 2023 | 5 | -32.9
Reference Case | 2023 | 18 | -83.6
Reference Case | 2023 | 4 | 61.1
Reference Case | 2023 | 7 | 45.2
Reference Case | 2023 | 13 | -45.5
Reference Case | 2023 | 14 | 42.9
Reference Case | 2023 | 16 | -47.9
Reference Case | 2023 | 9 | 59
Reference Case | 2023 | 6 | -31.8
Reference Case | 2023 | 11 | -39.3
Reference Case | 2023 | 3 | 48.7
Reference Case | 2023 | 3 | 35.9
Reference Case | 2023 | 11 | 50.7
Reference Case | 2023 | 17 | 43.1
Reference Case | 2023 | 8 | -9.9
Reference Case | 2023 | 19 | -27.2
Reference Case | 2023 | 31 | -69.5
Reference Case | 2023 | 16 | -37.6
Reference Case | 2023 | 3 | -68.7
Reference Case | 2023 | 20 | -93.1
Reference Case | 2023 | 7 | -40.6
Reference Case | 2023 | 8 | -73.5
Reference Case | 2023 | 4 | -41.9
Reference Case | 2023 | 10 | -38.6
Reference Case | 2023 | 6 | -43.1
Reference Case | 2023 | 8 | -67.3
Reference Case | 2023 | 13 | 53.1
Reference Case | 2023 | 2 | -55.8
Reference Case | 2023 | 3 | -41.9
Reference Case | 2023 | 15 | -128.3
Reference Case | 2023 | 8 | 38.8
Reference Case | 2023 | 7 | -45.2
Reference Case | 2023 | 1 | 68.3
Reference Case | 2023 | 17 | -45.9
Reference Case | 2023 | 9 | -54.9
Reference Case | 2023 | 1 | -57.7
Reference Case | 2023 | 10 | 62.2
Reference Case | 2023 | 12 | -67.2
Reference Case | 2023 | 10 | -65.7
Reference Case | 2023 | 7 | 55.7
Reference Case | 2023 | 4 | -45.5
Reference Case | 2023 | 15 | -25.2
Reference Case | 2023 | 10 | 50.9
Reference Case | 2023 | 10 | -98.5
Reference Case | 2023 | 11 | 84.5
Reference Case | 2023 | 4 | -50.7
Reference Case | 2023 | 11 | 76.4
Reference Case | 2023 | 4 | -36.1
Reference Case | 2023 | 13 | 61.6
Reference Case | 2023 | 8 | -21.4
Reference Case | 2023 | 2 | -55.9
Reference Case | 2023 | 5 | -56
Reference Case | 2023 | 12 | 39.3
Reference Case | 2023 | 41 | 57.1
Reference Case | 2023 | 17 | -53.3
Reference Case | 2023 | 15 | 25.7
Reference Case | 2023 | 4 | -39.9
Reference Case | 2023 | 12 | 14.7
Reference Case | 2023 | 15 | 16.2
Reference Case | 2023 | 13 | -26
Reference Case | 2023 | 23 | -119.2
Reference Case | 2023 | 9 | 25.2
Reference Case | 2023 | 19 | 30.2
Reference Case | 2023 | 13 | -64.2
Reference Case | 2023 | 12 | -39.5
Reference Case | 2023 | 3 | 41
Reference Case | 2023 | 2 | -44.4
Reference Case | 2023 | 8 | 20.6
Reference Case | 2023 | 3 | -58.4
Reference Case | 2023 | 6 | 74.1
Reference Case | 2023 | 7 | -38.7
Reference Case | 2023 | 7 | 34.3
Reference Case | 2023 | 11 | -56.3
Reference Case | 2023 | 2 | -45
Reference Case | 2023 | 12 | 18.2
Reference Case | 2023 | 1 | 37.3
Reference Case | 2023 | 50 | 55.3
Reference Case | 2023 | 10 | 42.1
Reference Case | 2023 | 12 | -21.2
Reference Case | 2023 | 22 | -158.6
Reference Case | 2023 | 8 | 18.9
Reference Case | 2023 | 8 | 33.5
Reference Case | 2023 | 11 | -24.7
Reference Case | 2023 | 11 | -45
Reference Case | 2023 | 1 | 58.2
Reference Case | 2023 | 16 | 45.3
Reference Case | 2023 | 5 | 28.7
Reference Case | 2023 | 10 | 14.1
Reference Case | 2023 | 16 | -136.9
Reference Case | 2023 | 40 | 93.4
Reference Case | 2023 | 8 | -50.1
Reference Case | 2023 | 16 | 67.5
Reference Case | 2023 | 21 | 66.5
Reference Case | 2023 | 10 | 38.9
Reference Case | 2023 | 18 | -40.1
Reference Case | 2023 | 4 | 42.1
Reference Case | 2023 | 4 | -54.3
Reference Case | 2023 | 14 | -71.2
Reference Case | 2023 | 7 | -22.4
Reference Case | 2023 | 15 | 59.7
Reference Case | 2023 | 15 | -33.3
Reference Case | 2023 | 15 | 24.7
Reference Case | 2023 | 12 | -21.1
Reference Case | 2023 | 10 | -13
Reference Case | 2023 | 5 | 29.7
Reference Case | 2023 | 15 | 28
Reference Case | 2023 | 19 | -41
Reference Case | 2023 | 6 | -41.6
Reference Case | 2023 | 31 | 35.3
Reference Case | 2023 | 8 | 13.6
Reference Case | 2023 | 41 | 56.6
Reference Case | 2023 | 18 | -126.2
Reference Case | 2023 | 15 | 30.8
Reference Case | 2023 | 18 | -47.8
Reference Case | 2023 | 6 | 33.9
Reference Case | 2023 | 9 | -41.3
Reference Case | 2023 | 19 | -22.9
Reference Case | 2023 | 4 | 39.5
Reference Case | 2023 | 13 | 23.5
Reference Case | 2023 | 8 | 32.5
Reference Case | 2023 | 13 | 88.9
Reference Case | 2023 | 11 | -54.7
Reference Case | 2023 | 9 | -13.6
Reference Case | 2023 | 17 | -27.4
Reference Case | 2023 | 9 | 16.5
Reference Case | 2023 | 10 | 16.3
Reference Case | 2023 | 5 | 0.5
Reference Case | 2023 | 2 | 65.7
Reference Case | 2023 | 12 | -32.7
Reference Case | 2023 | 8 | 69.9
Reference Case | 2023 | 3 | -49.1
Reference Case | 2023 | 20 | -27.9
Reference Case | 2023 | 2 | 54.3
Reference Case | 2023 | 3 | -57.5
Reference Case | 2023 | 7 | 67
Reference Case | 2023 | 3 | -71.9
Reference Case | 2023 | 51 | -42.4
Reference Case | 2023 | 15 | 17.5
Reference Case | 2023 | 18 | -74.7
Reference Case | 2023 | 10 | 22.2
Reference Case | 2023 | 1 | -44.6
Reference Case | 2023 | 2 | -42.9
Reference Case | 2023 | 25 | -48.3
Reference Case | 2023 | 26 | -49.9
Reference Case | 2023 | 10 | 32.9
Reference Case | 2023 | 11 | -22.6
Reference Case | 2023 | 7 | -32.6
Reference Case | 2023 | 7 | -35.5
Reference Case | 2023 | 4 | -34.5
Reference Case | 2023 | 18 | 58.2
Reference Case | 2023 | 5 | -36.4
Reference Case | 2023 | 9 | 6.1
Reference Case | 2023 | 21 | 37.2
Reference Case | 2023 | 6 | -13.5
Reference Case | 2023 | 17 | 67.6
Reference Case | 2023 | 5 | -23.7
Reference Case | 2023 | 27 | -65.3
Reference Case | 2023 | 17 | -33.7
Reference Case | 2023 | 6 | -6.3
Reference Case | 2023 | 2 | -51.5
Reference Case | 2023 | 5 | 39.9
Reference Case | 2023 | 1 | -48.1
Reference Case | 2023 | 18 | 33.1
Reference Case | 2023 | 2 | -40.1
Reference Case | 2023 | 6 | 17.9
Reference Case | 2023 | 5 | 25.1
Reference Case | 2023 | 9 | 47.3
Reference Case | 2023 | 10 | 74.7
Reference Case | 2023 | 4 | 31.8
Reference Case | 2023 | 4 | -48.5
Reference Case | 2023 | 6 | 45.8
Reference Case | 2023 | 10 | -33
Reference Case | 2023 | 1 | 53.6
Reference Case | 2023 | 9 | -31.7
Reference Case | 2023 | 2 | -58.1
Reference Case | 2023 | 4 | 38.4
Reference Case | 2023 | 5 | 68
Reference Case | 2023 | 2 | 59.8
Reference Case | 2023 | 5 | -57.6
Reference Case | 2023 | 3 | -51.5
Reference Case | 2023 | 8 | 36.4
Reference Case | 2023 | 14 | -72.3
Reference Case | 2023 | 7 | 73.7
Reference Case | 2023 | 6 | -36
Reference Case | 2023 | 7 | -72.1
Reference Case | 2023 | 16 | 74.6
Reference Case | 2023 | 10 | -27.8
Reference Case | 2023 | 8 | -44.7
Reference Case | 2023 | 15 | -47.4
Reference Case | 2023 | 4 | -50.6
Reference Case | 2023 | 14 | -46.4
Reference Case | 2023 | 6 | -54.2
Reference Case | 2023 | 1 | -44.9
Reference Case | 2023 | 9 | 80.2
Reference Case | 2023 | 2 | -65.6
Reference Case | 2023 | 7 | -7.3
Reference Case | 2023 | 6 | -5.1
Reference Case | 2023 | 17 | -97.6
Reference Case | 2023 | 15 | -66.8
Reference Case | 2023 | 18 | -40.4
Reference Case | 2023 | 8 | 8.2
Reference Case | 2023 | 8 | -7.3
Reference Case | 2023 | 2 | 52.6
Reference Case | 2023 | 7 | 22.4
Reference Case | 2023 | 12 | -11.1
Reference Case | 2023 | 7 | 105.6
Reference Case | 2023 | 20 | -39.3
Reference Case | 2023 | 16 | -18.2
Reference Case | 2023 | 21 | -24.6
Reference Case | 2023 | 13 | -40.9
Reference Case | 2023 | 6 | -39
Reference Case | 2023 | 5 | 41.4
Reference Case | 2023 | 10 | -36.3
Reference Case | 2023 | 15 | 41.6
Reference Case | 2023 | 15 | -101.7
Reference Case | 2023 | 7 | 32.1
Reference Case | 2023 | 3 | 36.4
Reference Case | 2023 | 10 | -46.1
Reference Case | 2023 | 3 | 58.2
Reference Case | 2023 | 12 | 34.5
Reference Case | 2023 | 6 | -22.7
Reference Case | 2023 | 7 | 20
Reference Case | 2023 | 2 | 40.1
Reference Case | 2023 | 5 | 34.5
Reference Case | 2023 | 8 | -51.1
Reference Case | 2023 | 5 | 34.4
Reference Case | 2023 | 26 | 23.1
Reference Case | 2023 | 10 | 31.1
Reference Case | 2023 | 21 | 41.5
Reference Case | 2023 | 23 | -140.4
Reference Case | 2023 | 16 | 79.4
Reference Case | 2023 | 6 | 4.3
Reference Case | 2023 | 19 | -61.4
Reference Case | 2023 | 27 | -40.7
Reference Case | 2023 | 16 | -12.8
Reference Case | 2023 | 35 | 35
Reference Case | 2023 | 11 | -39.2
Reference Case | 2023 | 13 | -22.8
Reference Case | 2023 | 10 | -27.9
Reference Case | 2023 | 3 | 57.7
Reference Case | 2023 | 2 | 51.8
Reference Case | 2023 | 14 | 24
Reference Case | 2023 | 3 | 59.2
Reference Case | 2023 | 12 | 53.8
Reference Case | 2023 | 13 | -39.1
Reference Case | 2023 | 13 | 32.6
Reference Case | 2023 | 13 | 47.3
Reference Case | 2023 | 4 | -44.5
Reference Case | 2023 | 3 | -38.6
Reference Case | 2023 | 1 | 59.4
Reference Case | 2023 | 6 | -47.1
Reference Case | 2023 | 9 | 17.4
Reference Case | 2023 | 22 | -176.7
Reference Case | 2023 | 10 | 52.1
Reference Case | 2023 | 14 | 28.8
Reference Case | 2023 | 6 | -2.1
Reference Case | 2023 | 22 | -52.2
Reference Case | 2023 | 10 | 18.9
Reference Case | 2023 | 8 | -13
Reference Case | 2023 | 9 | -16.7
Reference Case | 2023 | 7 | -4.4
Reference Case | 2023 | 5 | -29.2
Reference Case | 2023 | 8 | -9.4
Reference Case | 2023 | 19 | 124.5
Reference Case | 2023 | 22 | -21.7
Reference Case | 2023 | 8 | 5
Reference Case | 2023 | 14 | -41.5
Reference Case | 2023 | 5 | 20.5
Reference Case | 2023 | 19 | -49.6
Reference Case | 2023 | 9 | 52.8
Reference Case | 2023 | 9 | -27.5
Reference Case | 2023 | 7 | -4.1
Reference Case | 2023 | 9 | 28.4
Reference Case | 2023 | 12 | 43.4
Reference Case | 2023 | 10 | -19.1
Reference Case | 2023 | 14 | -28.5
Reference Case | 2023 | 22 | -15.2
Reference Case | 2023 | 16 | -14.8
Reference Case | 2023 | 13 | -69.5
Reference Case | 2023 | 14 | 56.6
Reference Case | 2023 | 11 | -44.2
Reference Case | 2023 | 8 | 11.1
Reference Case | 2023 | 19 | 37.6
Reference Case | 2023 | 20 | 51.5
Reference Case | 2023 | 7 | -12.1
Reference Case | 2023 | 9 | 11.5
Reference Case | 2023 | 7 | 28.7
Reference Case | 2023 | 7 | 49.7
Reference Case | 2023 | 20 | 32.7
Reference Case | 2023 | 13 | -38.7
Reference Case | 2023 | 15 | 32.5
Reference Case | 2023 | 8 | 44.8
Reference Case | 2023 | 14 | -17.2
Reference Case | 2023 | 8 | 50.2
Reference Case | 2023 | 12 | -23
Reference Case | 2023 | 24 | -19.4
Reference Case | 2023 | 9 | -21.6
Reference Case | 2023 | 7 | 15.3
Reference Case | 2023 | 29 | 34.9
Reference Case | 2023 | 9 | 19.3
Reference Case | 2023 | 17 | -103.9
Reference Case | 2023 | 10 | -21.6
Reference Case | 2023 | 27 | 67.5
Reference Case | 2023 | 7 | 7.5
Reference Case | 2023 | 8 | -16.3
Reference Case | 2023 | 8 | 20.7
Reference Case | 2023 | 23 | -60.4
Reference Case | 2023 | 32 | -50.7
Reference Case | 2023 | 4 | 37.5
Reference Case | 2023 | 23 | -38.2
Reference Case | 2023 | 20 | -47.5
Reference Case | 2023 | 16 | -49.5
Reference Case | 2023 | 24 | -31.7
Reference Case | 2023 | 6 | 1.3
Reference Case | 2023 | 18 | -62.5
Reference Case | 2023 | 15 | -22.3
Reference Case | 2023 | 10 | 14.5
Reference Case | 2023 | 11 | -11.5
Reference Case | 2023 | 11 | -32.6
Reference Case | 2023 | 6 | 30.5
Reference Case | 2023 | 16 | 48.5
Reference Case | 2023 | 16 | 36.9
Reference Case | 2023 | 9 | 23.4
Reference Case | 2023 | 11 | 5.5
Reference Case | 2023 | 20 | -109.7
Reference Case | 2023 | 14 | 38
Reference Case | 2023 | 21 | -72.6
Reference Case | 2023 | 7 | 16.7
Reference Case | 2023 | 27 | 24.6
Reference Case | 2023 | 20 | 91.5
Reference Case | 2023 | 12 | -39.2
Reference Case | 2023 | 18 | -47.3
Reference Case | 2023 | 11 | -11.3
Reference Case | 2023 | 1 | 50.7
Reference Case | 2023 | 5 | 29.6
Reference Case | 2023 | 21 | -230.2
Reference Case | 2023 | 15 | 77.2
Reference Case | 2023 | 13 | -25.6
Reference Case | 2023 | 7 | 69.2
Reference Case | 2023 | 3 | -47.5
Reference Case | 2023 | 5 | 32
Reference Case | 2023 | 3 | -59.3
Reference Case | 2023 | 4 | -31
Reference Case | 2023 | 12 | 30.5
Reference Case | 2023 | 8 | 28.5
Reference Case | 2023 | 10 | -49
Reference Case | 2023 | 4 | 34.3
Reference Case | 2023 | 15 | 55.6
Reference Case | 2023 | 18 | 19.8
Reference Case | 2023 | 12 | -14.1
Reference Case | 2023 | 7 | 16.5
Reference Case | 2023 | 3 | 40.6
Reference Case | 2023 | 14 | -15.4
Reference Case | 2023 | 9 | 64.7
Reference Case | 2023 | 12 | -51.8
Reference Case | 2023 | 7 | 47.9
Reference Case | 2023 | 2 | 56
Reference Case | 2023 | 16 | -81.8
Reference Case | 2023 | 18 | 64.4
Reference Case | 2023 | 8 | 49.4
Reference Case | 2023 | 21 | -71.9
Reference Case | 2023 | 7 | 36.1
Reference Case | 2023 | 20 | -36.4
Reference Case | 2023 | 6 | -36.1
Reference Case | 2023 | 13 | -39.6
Reference Case | 2023 | 8 | -37.2
Reference Case | 2023 | 8 | 35.4
Reference Case | 2023 | 7 | 53.6
Reference Case | 2023 | 9 | -45.7
Reference Case | 2023 | 22 | -43.6
Reference Case | 2023 | 18 | -73.5
Reference Case | 2023 | 22 | 21.9
Reference Case | 2023 | 10 | 14.8
Reference Case | 2023 | 20 | -138.7
Reference Case | 2023 | 20 | 60.6
Reference Case | 2023 | 8 | 35.6
Reference Case | 2023 | 7 | 10.2
Reference Case | 2023 | 10 | -18.4
Reference Case | 2023 | 14 | -76.5
Reference Case | 2023 | 15 | 19
Reference Case | 2023 | 9 | -10.3
Reference Case | 2023 | 10 | -27.4
Reference Case | 2023 | 13 | 17.6
Reference Case | 2023 | 12 | -89.7
Reference Case | 2023 | 24 | 45.1
Reference Case | 2023 | 9 | -40.1
Reference Case | 2023 | 18 | 58.9
Reference Case | 2023 | 10 | -10.9
Reference Case | 2023 | 7 | 17.8
Reference Case | 2023 | 9 | 23
Reference Case | 2023 | 9 | -26.1
Reference Case | 2023 | 7 | -20.3
Reference Case | 2023 | 21 | -99
Reference Case | 2023 | 7 | 24.5
Reference Case | 2023 | 10 | -42.2
Reference Case | 2023 | 13 | -33.1
Reference Case | 2023 | 17 | -67.5
Reference Case | 2023 | 7 | -25.6
Reference Case | 2023 | 12 | -14.5
Reference Case | 2023 | 7 | -26.2
Reference Case | 2023 | 19 | -54.5
Reference Case | 2023 | 21 | -65.9
Reference Case | 2023 | 8 | 57.1
Reference Case | 2023 | 6 | 15.4
Reference Case | 2023 | 6 | 11.8
Reference Case | 2023 | 9 | -11.8
Reference Case | 2023 | 15 | -32.6
Reference Case | 2023 | 13 | -67.8
Reference Case | 2023 | 24 | 54.3
Reference Case | 2023 | 11 | -20.7
Reference Case | 2023 | 5 | 1.4
Reference Case | 2023 | 9 | -9
Reference Case | 2023 | 20 | -148.4
Reference Case | 2023 | 16 | 80.2
Reference Case | 2023 | 11 | -37.3
Reference Case | 2023 | 15 | 45.4
Reference Case | 2023 | 7 | -37.2
Reference Case | 2023 | 18 | -67.9
Reference Case | 2023 | 10 | 38.5
Reference Case | 2023 | 7 | -37.4
Reference Case | 2023 | 3 | 54.1
Reference Case | 2023 | 12 | -12.7
Reference Case | 2023 | 13 | -28.6
Reference Case | 2023 | 9 | 30.6
Reference Case | 2023 | 17 | 24.9
Reference Case | 2023 | 15 | -34.1
Reference Case | 2023 | 9 | -16.8
Reference Case | 2023 | 21 | -130.5
Reference Case | 2023 | 7 | 61.9
Reference Case | 2023 | 13 | 27.6
Reference Case | 2023 | 7 | -8
Reference Case | 2023 | 13 | -18.8
Reference Case | 2023 | 9 | 33.6
Reference Case | 2023 | 1 | 48.6
Reference Case | 2023 | 14 | 39.7
Reference Case | 2023 | 5 | 55.7
Reference Case | 2023 | 18 | 52.7
Reference Case | 2023 | 5 | -22.3
Reference Case | 2023 | 8 | -42.3
Reference Case | 2023 | 24 | -51.6
Reference Case | 2023 | 11 | 20.4
Reference Case | 2023 | 18 | 61.3
Reference Case | 2023 | 20 | 26.3
Reference Case | 2023 | 17 | -90
Reference Case | 2023 | 11 | 34.8
Reference Case | 2023 | 23 | 78.6
Reference Case | 2023 | 9 | -11.4
Reference Case | 2023 | 23 | -79.2
Reference Case | 2023 | 4 | -45.3
Reference Case | 2023 | 6 | 57.1
Reference Case | 2023 | 6 | -45.5
Reference Case | 2023 | 14 | -45
Reference Case | 2023 | 8 | 26.1
Reference Case | 2023 | 10 | -21.4
Reference Case | 2023 | 4 | 68.4
Reference Case | 2023 | 6 | 55.2
Reference Case | 2023 | 4 | 52.4
Reference Case | 2023 | 8 | -64.1
Reference Case | 2023 | 18 | 32.1
Reference Case | 2023 | 1 | 51.4
Reference Case | 2023 | 7 | -32.3
Reference Case | 2023 | 2 | -39.7
Reference Case | 2023 | 2 | -35.5
Reference Case | 2023 | 19 | -93
Reference Case | 2023 | 10 | 14
Reference Case | 2023 | 13 | -44.6
Reference Case | 2023 | 19 | -87.9
Reference Case | 2023 | 9 | 32.2
Reference Case | 2023 | 3 | 59.4
Reference Case | 2023 | 8 | 39.4
Reference Case | 2023 | 13 | 51.5
Reference Case | 2023 | 7 | 43.5
Reference Case | 2023 | 2 | 45.8
Reference Case | 2023 | 11 | -14.5
Reference Case | 2023 | 10 | -40.1
Reference Case | 2023 | 6 | -41
Reference Case | 2023 | 7 | -17.5
Reference Case | 2023 | 2 | -56.3
Reference Case | 2023 | 4 | 28.3
Reference Case | 2023 | 8 | -21
Reference Case | 2023 | 6 | -31.4
Reference Case | 2023 | 4 | 39.2
Reference Case | 2023 | 6 | 51.8
Reference Case | 2023 | 11 | 22.1
Reference Case | 2023 | 5 | 36.8
Reference Case | 2023 | 1 | -63.7
Reference Case | 2023 | 5 | -39.6
Reference Case | 2023 | 6 | -37.5
Reference Case | 2023 | 2 | 55.8
Reference Case | 2023 | 7 | -31
Reference Case | 2023 | 6 | -56.4
Reference Case | 2023 | 10 | -28.1
Reference Case | 2023 | 12 | -76.1
Reference Case | 2023 | 16 | 54.3
Reference Case | 2023 | 5 | -33.3
Reference Case | 2023 | 13 | 13.7
Reference Case | 2023 | 12 | 13.3
Reference Case | 2023 | 9 | 14.7
Reference Case | 2023 | 13 | 38.6
Reference Case | 2023 | 16 | -62.8
Reference Case | 2023 | 17 | 26.1
Reference Case | 2023 | 7 | -0.6
Reference Case | 2023 | 12 | -14.4
Reference Case | 2023 | 14 | 43.9
Reference Case | 2023 | 12 | 30.1
Reference Case | 2023 | 15 | 15.6
Reference Case | 2023 | 20 | -60.4
Reference Case | 2023 | 12 | -29.5
Reference Case | 2023 | 8 | 7.1
Reference Case | 2023 | 15 | -29.8
Reference Case | 2023 | 9 | -26.2
Reference Case | 2023 | 8 | -7.1
Reference Case | 2023 | 12 | -49.4
Reference Case | 2023 | 10 | -49.6
Reference Case | 2023 | 8 | 44.7
Reference Case | 2023 | 15 | -80.4
Reference Case | 2023 | 16 | 44.4
Reference Case | 2023 | 11 | -46.6
Reference Case | 2023 | 9 | 25
Reference Case | 2023 | 21 | -148.8
Reference Case | 2023 | 14 | 25.7
Reference Case | 2023 | 9 | 30.1
Reference Case | 2023 | 22 | -173.6
Reference Case | 2023 | 5 | -36.7
Reference Case | 2023 | 2 | 57.8
Reference Case | 2023 | 11 | 36.1
Reference Case | 2023 | 4 | 58.3
Reference Case | 2023 | 11 | 39.6
Reference Case | 2023 | 1 | -52.6
Reference Case | 2023 | 17 | -90.6
Reference Case | 2023 | 19 | 39.5
Reference Case | 2023 | 16 | -23.2
Reference Case | 2023 | 14 | -61.2
Reference Case | 2023 | 8 | 26.2
Reference Case | 2023 | 3 | -35.3
Reference Case | 2023 | 18 | -35.8
Reference Case | 2023 | 14 | -23.4
Reference Case | 2023 | 1 | 40.2
Reference Case | 2023 | 4 | 35.9
Reference Case | 2023 | 14 | -63.6
Reference Case | 2023 | 12 | 35.4
Reference Case | 2023 | 1 | -73.4
Reference Case | 2023 | 10 | -29
Reference Case | 2023 | 8 | -16
Reference Case | 2023 | 13 | 15.2
Reference Case | 2023 | 7 | -27.2
Reference Case | 2023 | 4 | 47.8
Reference Case | 2023 | 8 | 10.2
Reference Case | 2023 | 14 | 66.1
Reference Case | 2023 | 16 | -23.7
Reference Case | 2023 | 10 | -50.2
Reference Case | 2023 | 4 | 30.7
Reference Case | 2023 | 2 | -43.1
Reference Case | 2023 | 6 | -6.2
Reference Case | 2023 | 21 | -164.5
Reference Case | 2023 | 8 | 33.7
Reference Case | 2023 | 6 | 32.5
Reference Case | 2023 | 13 | -105.6
Reference Case | 2023 | 4 | 73.6
Reference Case | 2023 | 11 | -31.7
Reference Case | 2023 | 4 | 64.5
Reference Case | 2023 | 2 | 61.2
Reference Case | 2023 | 12 | -31.4
Reference Case | 2023 | 4 | 35.2
Reference Case | 2023 | 5 | -42.9
Reference Case | 2023 | 2 | -44.8
Reference Case | 2023 | 4 | 54.8
Reference Case | 2023 | 4 | 39.7
Reference Case | 2023 | 2 | -39.9
Reference Case | 2023 | 7 | -39.7
Reference Case | 2023 | 8 | 29.4
Reference Case | 2023 | 6 | 7.1
Reference Case | 2023 | 21 | -118.4
Reference Case | 2023 | 10 | 42
Reference Case | 2023 | 17 | 38
Reference Case | 2023 | 8 | 30.9
Reference Case | 2023 | 6 | 37.6
Reference Case | 2023 | 5 | -27
Reference Case | 2023 | 18 | -78.1
Reference Case | 2023 | 12 | 46.3
Reference Case | 2023 | 11 | -42.2
Reference Case | 2023 | 2 | 52.1
Reference Case | 2023 | 8 | 38.3
Reference Case | 2023 | 14 | -35.1
Reference Case | 2023 | 18 | 47.6
Reference Case | 2023 | 13 | -76.6
Reference Case | 2023 | 9 | 13.4
Reference Case | 2023 | 6 | 24.6
Reference Case | 2023 | 22 | -50.7
Reference Case | 2023 | 17 | -28.1
Reference Case | 2023 | 8 | 8.5
Reference Case | 2023 | 14 | -54.1
Reference Case | 2023 | 18 | -134.7
Reference Case | 2023 | 19 | 35.9
Reference Case | 2023 | 5 | 38.6
Reference Case | 2023 | 6 | -18.1
Reference Case | 2023 | 19 | -28
Reference Case | 2023 | 15 | 61.4
Reference Case | 2023 | 20 | -91.6
Reference Case | 2023 | 11 | 31.8
Reference Case | 2023 | 5 | -31.8
Reference Case | 2023 | 12 | 71.1
Reference Case | 2023 | 11 | -45.8
Reference Case | 2023 | 12 | 18.9
Reference Case | 2023 | 13 | -42.4
Reference Case | 2023 | 11 | -49.2
Reference Case | 2023 | 14 | -54.6
Reference Case | 2023 | 20 | -69.8
Reference Case | 2023 | 8 | 51.6
Reference Case | 2023 | 8 | -20.3
Reference Case | 2023 | 14 | 33.5
Reference Case | 2023 | 13 | 15.5
Reference Case | 2023 | 11 | 7.1
Reference Case | 2023 | 11 | -23.1
Reference Case | 2023 | 10 | -22.5
Reference Case | 2023 | 12 | -24.4
Reference Case | 2023 | 6 | -18.6
Reference Case | 2023 | 8 | -49.1
Reference Case | 2023 | 8 | 58
Reference Case | 2023 | 4 | -28
Reference Case | 2023 | 4 | -26.3
Reference Case | 2023 | 15 | 104.9
Reference Case | 2023 | 9 | -21.7
Reference Case | 2023 | 5 | 43.1
Reference Case | 2023 | 3 | -46.5
Reference Case | 2023 | 7 | 49
Reference Case | 2023 | 18 | 60.2
Reference Case | 2023 | 1 | -59.7
Reference Case | 2023 | 11 | 61.8
Reference Case | 2023 | 12 | -19.2
Reference Case | 2023 | 14 | -16.3
Reference Case | 2023 | 29 | -98.5
Reference Case | 2023 | 16 | -56.5
Reference Case | 2023 | 9 | -15.7
Reference Case | 2023 | 7 | -13.9
Reference Case | 2023 | 6 | -26.2
Reference Case | 2023 | 19 | -46.1
Reference Case | 2023 | 4 | 50.5
Reference Case | 2023 | 2 | 57.1
Reference Case | 2023 | 5 | 59.7
Reference Case | 2023 | 5 | -38.8
Reference Case | 2023 | 4 | 37.2
Reference Case | 2023 | 10 | -27.6
Reference Case | 2023 | 11 | -19.5
Reference Case | 2023 | 8 | -45.7
Reference Case | 2023 | 6 | -36.9
Reference Case | 2023 | 14 | -56.8
Reference Case | 2023 | 1 | -43.3
Reference Case | 2023 | 7 | -35.6
Reference Case | 2023 | 3 | 50.1
Reference Case | 2023 | 1 | 50.4
Reference Case | 2023 | 9 | 31.7
Reference Case | 2023 | 21 | -69.5
Reference Case | 2023 | 6 | 36.4
Reference Case | 2023 | 1 | -35.2
Reference Case | 2023 | 8 | 60.9
Reference Case | 2023 | 5 | -29.1
Reference Case | 2023 | 7 | -12
Reference Case | 2023 | 11 | -20.9
Reference Case | 2023 | 11 | 27.9
Reference Case | 2023 | 8 | -14.8
Reference Case | 2023 | 6 | -29.9
Reference Case | 2023 | 4 | -41.4
Reference Case | 2023 | 7 | 35.9
Reference Case | 2023 | 9 | -24.5
Reference Case | 2023 | 11 | 61
Reference Case | 2023 | 5 | 46
Reference Case | 2023 | 12 | -25.4
Reference Case | 2023 | 7 | 29.5
Reference Case | 2023 | 4 | -39.7
Reference Case | 2023 | 22 | -52
Reference Case | 2023 | 5 | 53.2
Reference Case | 2023 | 18 | -67.7
Reference Case | 2023 | 20 | 28.5
Reference Case | 2023 | 6 | -47.2
Reference Case | 2023 | 8 | -28.3
Reference Case | 2023 | 13 | -24.5
Reference Case | 2023 | 1 | 42.3
Reference Case | 2023 | 5 | 41.1
Reference Case | 2023 | 6 | -32.8
Reference Case | 2023 | 16 | -30.8
Reference Case | 2023 | 16 | -41.8
Reference Case | 2023 | 11 | -25.3
Reference Case | 2023 | 15 | 33.7
Reference Case | 2023 | 9 | -6.8
Reference Case | 2023 | 10 | -38.7
Reference Case | 2023 | 10 | -23.6
Reference Case | 2023 | 6 | 26.1
Reference Case | 2023 | 18 | 21.2
Reference Case | 2023 | 1 | -50.2
Reference Case | 2023 | 16 | -46.7
Reference Case | 2023 | 6 | 33
Reference Case | 2023 | 8 | -39.4
Reference Case | 2023 | 6 | 37
Reference Case | 2023 | 18 | -109.6
Reference Case | 2023 | 16 | 50.3
Reference Case | 2023 | 8 | -22.9
Reference Case | 2023 | 13 | 59.7
Reference Case | 2023 | 1 | -45.9
Reference Case | 2023 | 23 | -73.2
Reference Case | 2023 | 24 | -47.3
Reference Case | 2023 | 1 | -49.2
Reference Case | 2023 | 15 | -28.5
Reference Case | 2023 | 12 | -43.6
Reference Case | 2023 | 6 | 36.6
Reference Case | 2023 | 9 | -57.3
Reference Case | 2023 | 5 | 53.7
Reference Case | 2023 | 3 | -47.3
Reference Case | 2023 | 3 | 58.9
Reference Case | 2023 | 7 | 9.7
Reference Case | 2023 | 9 | -20.6
Reference Case | 2023 | 5 | -43.5
Reference Case | 2023 | 3 | -63.6
Reference Case | 2023 | 5 | -49.4
Reference Case | 2023 | 3 | 52.7
Reference Case | 2023 | 24 | 62.7
Reference Case | 2023 | 10 | 36.5
Reference Case | 2023 | 14 | -41.9
Reference Case | 2023 | 13 | -15.7
Reference Case | 2023 | 11 | -38.2
Reference Case | 2023 | 8 | -49.6
Reference Case | 2023 | 15 | 44.2
Reference Case | 2023 | 4 | 55.3
Reference Case | 2023 | 8 | -43.7
Reference Case | 2023 | 20 | -27.3
Reference Case | 2023 | 30 | -57
Reference Case | 2023 | 12 | 31.4
Reference Case | 2023 | 2 | -35.8
Reference Case | 2023 | 12 | -36.2
Reference Case | 2023 | 18 | 40.3
Reference Case | 2023 | 11 | -16.8
Reference Case | 2023 | 27 | 85.7
Reference Case | 2023 | 10 | 13.5
Reference Case | 2023 | 23 | -64.7
Reference Case | 2023 | 11 | 26
Reference Case | 2023 | 15 | 34.5
Reference Case | 2023 | 19 | 79.8
Reference Case | 2023 | 11 | 30.5
Reference Case | 2023 | 6 | -33.2
Reference Case | 2023 | 7 | 20.5
Reference Case | 2023 | 15 | -28.3
Reference Case | 2023 | 4 | -40.7
Reference Case | 2023 | 7 | 46.9
Reference Case | 2023 | 20 | 48.9
Reference Case | 2023 | 34 | -52
Reference Case | 2023 | 13 | -20.8
Reference Case | 2023 | 7 | -30.9
Reference Case | 2023 | 6 | 48.3
Reference Case | 2023 | 6 | -7.9
Reference Case | 2023 | 10 | -10.8
Reference Case | 2023 | 3 | 43.4
Reference Case | 2023 | 7 | 27.6
Reference Case | 2023 | 5 | 18.9
Reference Case | 2023 | 6 | -36.6
Reference Case | 2023 | 16 | -77.5
Reference Case | 2023 | 10 | -21
Reference Case | 2023 | 10 | 48.6
Reference Case | 2023 | 7 | -39.6
Reference Case | 2023 | 8 | -13.4
Reference Case | 2023 | 14 | 39.3
Reference Case | 2023 | 15 | -26.1
Reference Case | 2023 | 44 | -64.3
Reference Case | 2023 | 8 | 27.6
Reference Case | 2023 | 23 | 45.2
Reference Case | 2023 | 17 | -44.5
Reference Case | 2023 | 7 | -23.5
Reference Case | 2023 | 15 | -34.8
Reference Case | 2023 | 8 | -21.6
Reference Case | 2023 | 16 | 34.4
Reference Case | 2023 | 10 | -43
Reference Case | 2023 | 6 | 61
Reference Case | 2023 | 7 | 32.9
Reference Case | 2023 | 12 | -75.6
Reference Case | 2023 | 16 | -24.9
Reference Case | 2023 | 25 | -59.6
Reference Case | 2023 | 9 | -31.2
Reference Case | 2023 | 18 | -68.5
Reference Case | 2023 | 9 | 51.2
Reference Case | 2023 | 6 | 46.5
Reference Case | 2023 | 2 | 43.1
Reference Case | 2023 | 1 | -50.6
Reference Case | 2023 | 9 | -22
Reference Case | 2023 | 15 | -73.2
Reference Case | 2023 | 27 | 67.2
Reference Case | 2023 | 14 | -40.3
Reference Case | 2023 | 10 | -47.6
Reference Case | 2023 | 13 | -25.8
Reference Case | 2023 | 14 | -59.9
Reference Case | 2023 | 10 | 56.6
Reference Case | 2023 | 10 | -42.5
Reference Case | 2023 | 1 | 42.8
Reference Case | 2023 | 21 | -59.3
Reference Case | 2023 | 10 | 44.4
Reference Case | 2023 | 3 | -35
Reference Case | 2023 | 11 | 31.1
Reference Case | 2023 | 6 | -20.3
Reference Case | 2023 | 9 | -37.8
Reference Case | 2023 | 2 | 46.3
Reference Case | 2023 | 8 | -24.7
Reference Case | 2023 | 1 | 46.8
Reference Case | 2023 | 9 | 28.7
Reference Case | 2023 | 22 | 75.2
Reference Case | 2023 | 9 | -11.6
Reference Case | 2023 | 15 | -31.6
Reference Case | 2023 | 12 | 11.6
Reference Case | 2023 | 14 | -43.2
Reference Case | 2023 | 11 | -40.3
Reference Case | 2023 | 4 | -42.9
Reference Case | 2023 | 22 | 69.2
Reference Case | 2023 | 1 | 42.4
Reference Case | 2023 | 7 | 32.6
Reference Case | 2023 | 11 | 23.6
Reference Case | 2023 | 6 | 32.1
Reference Case | 2023 | 10 | -23.2
Reference Case | 2023 | 15 | 85.1
Reference Case | 2023 | 10 | 42.9
Reference Case | 2023 | 10 | 51.4
Reference Case | 2023 | 7 | -14.4
Reference Case | 2023 | 2 | 40.7
Reference Case | 2023 | 8 | 13.8
Reference Case | 2023 | 22 | -59.1
Reference Case | 2023 | 21 | 29.1
Reference Case | 2023 | 7 | 3.7
Reference Case | 2023 | 6 | 1.6
Reference Case | 2023 | 8 | -14
Reference Case | 2023 | 13 | -13.7
Reference Case | 2023 | 16 | -66.9
Reference Case | 2023 | 9 | 39.9
Reference Case | 2023 | 17 | 53.8
Reference Case | 2023 | 14 | -38.2
Reference Case | 2023 | 30 | 60.1
Reference Case | 2023 | 11 | 28.9
Reference Case | 2023 | 5 | -27.5
Reference Case | 2023 | 4 | 36.9
Reference Case | 2023 | 7 | 11.4
Reference Case | 2023 | 8 | -74.5
Reference Case | 2023 | 11 | -36
Reference Case | 2023 | 2 | 36.2
Reference Case | 2023 | 15 | -27.6
Reference Case | 2023 | 21 | -70.6
Reference Case | 2023 | 7 | 41.4
Reference Case | 2023 | 6 | -64.5
Reference Case | 2023 | 13 | 86.3
Reference Case | 2023 | 12 | 75
Reference Case | 2023 | 7 | 26.3
Reference Case | 2023 | 15 | 13.5
Reference Case | 2023 | 13 | 18.4
Reference Case | 2023 | 10 | -32.9
Reference Case | 2023 | 9 | 31.1
Reference Case | 2023 | 15 | 55.3
Reference Case | 2023 | 11 | -15.8
Reference Case | 2023 | 12 | -8.3
Reference Case | 2023 | 12 | -32
Reference Case | 2023 | 16 | -46.4
Reference Case | 2023 | 5 | 42.2
Reference Case | 2023 | 4 | -66.8
Reference Case | 2023 | 1 | -48.2
Reference Case | 2023 | 13 | 42.6
Reference Case | 2023 | 3 | 52.4
Reference Case | 2023 | 3 | -39.7
Reference Case | 2023 | 7 | -32.7
Reference Case | 2023 | 11 | -54.4
Reference Case | 2023 | 7 | -26.4
Reference Case | 2023 | 3 | -33.2
Reference Case | 2023 | 15 | 37.1
Reference Case | 2023 | 20 | -50
Reference Case | 2023 | 5 | 45
Reference Case | 2023 | 1 | -44.7
Reference Case | 2023 | 5 | -38.3
Reference Case | 2023 | 8 | 36
Reference Case | 2023 | 7 | -35.3
Reference Case | 2023 | 8 | 36.7
Reference Case | 2023 | 11 | -54.6
Reference Case | 2023 | 11 | 28.8
Reference Case | 2023 | 10 | -40.9
Reference Case | 2023 | 17 | 94.7
Reference Case | 2023 | 19 | -59.5
Reference Case | 2023 | 3 | -52.6
Reference Case | 2023 | 3 | 44.1
Reference Case | 2023 | 20 | 50.1
Reference Case | 2023 | 1 | 49
Reference Case | 2023 | 28 | 37
Reference Case | 2023 | 21 | 34
Reference Case | 2023 | 6 | -52.4
Reference Case | 2023 | 4 | 35.5
Reference Case | 2023 | 9 | 34.5
Reference Case | 2023 | 8 | -21.7
Reference Case | 2023 | 1 | 63.1
Reference Case | 2023 | 4 | 40.3
Reference Case | 2023 | 6 | -44.7
Reference Case | 2023 | 6 | 43.2
Reference Case | 2023 | 2 | -41.6
Reference Case | 2023 | 8 | -31.1
Reference Case | 2023 | 15 | -29.9
Reference Case | 2023 | 13 | -51
Reference Case | 2023 | 11 | -27.9
Reference Case | 2023 | 10 | -3.1
Reference Case | 2023 | 7 | 4.8
Reference Case | 2023 | 22 | -183.6
Reference Case | 2023 | 15 | -37.7
Reference Case | 2023 | 25 | -32.5
Reference Case | 2023 | 10 | 17.7
Reference Case | 2023 | 13 | -55.7
Reference Case | 2023 | 2 | -38.4
Reference Case | 2023 | 7 | -23.9
Reference Case | 2023 | 13 | -50.5
Reference Case | 2023 | 19 | 21
Reference Case | 2023 | 16 | 35.8
Reference Case | 2023 | 25 | 50.1
Reference Case | 2023 | 5 | -2.9
Reference Case | 2023 | 14 | 18.2
Reference Case | 2023 | 7 | -4.3
Reference Case | 2023 | 6 | 3
Reference Case | 2023 | 7 | -11.9
Reference Case | 2023 | 33 | -42.8
Reference Case | 2023 | 21 | -29.3
Reference Case | 2023 | 11 | 21.5
Reference Case | 2023 | 23 | -56.6
Reference Case | 2023 | 2 | 38.3
Reference Case | 2023 | 13 | 20.4
Reference Case | 2023 | 10 | -18.8
Reference Case | 2023 | 17 | 43.5
Reference Case | 2023 | 10 | -23.3
Reference Case | 2023 | 36 | -62.7
Reference Case | 2023 | 14 | 35.3
Reference Case | 2023 | 6 | -1.7
Reference Case | 2023 | 11 | 42
Reference Case | 2023 | 7 | -27.4
Reference Case | 2023 | 11 | 16.1
Reference Case | 2023 | 7 | -21.8
Reference Case | 2023 | 5 | 4.9
Reference Case | 2023 | 7 | -20.7
Reference Case | 2023 | 13 | -35
Reference Case | 2023 | 12 | -33.6
Reference Case | 2023 | 5 | 39.1
Reference Case | 2023 | 6 | 34.8
Reference Case | 2023 | 5 | 36.9
Reference Case | 2023 | 7 | -15.6
Reference Case | 2023 | 18 | 68.6
Reference Case | 2023 | 27 | 43.8
Reference Case | 2023 | 11 | -23.8
Reference Case | 2023 | 14 | 13.5
Reference Case | 2023 | 22 | -130.5
Reference Case | 2023 | 22 | -38.2
Reference Case | 2023 | 14 | -45.7
Reference Case | 2023 | 10 | -37.4
Reference Case | 2023 | 10 | 35.1
Reference Case | 2023 | 11 | -53.8
Reference Case | 2023 | 6 | 31
Reference Case | 2023 | 9 | 37.9
Reference Case | 2023 | 1 | 54.4
Reference Case | 2023 | 9 | -45.5
Reference Case | 2023 | 11 | 19.1
Reference Case | 2023 | 22 | 37.6
Reference Case | 2023 | 8 | 22.7
Reference Case | 2023 | 21 | 43.8
Reference Case | 2023 | 16 | 51.6
Reference Case | 2023 | 9 | 48.2
Reference Case | 2023 | 13 | -14.7
Reference Case | 2023 | 11 | 52.6
Reference Case | 2023 | 13 | -19.9
Reference Case | 2023 | 9 | -42.3
Reference Case | 2023 | 11 | 24.7
Reference Case | 2023 | 7 | -7.6
Reference Case | 2023 | 10 | -39.3
Reference Case | 2023 | 16 | 82.2
Reference Case | 2023 | 10 | -56
Reference Case | 2023 | 7 | -6.3
Reference Case | 2023 | 12 | -38.3
Reference Case | 2023 | 16 | -35.7
Reference Case | 2023 | 4 | 45.5
Reference Case | 2023 | 23 | 57.5
Reference Case | 2023 | 16 | -50.5
Reference Case | 2023 | 8 | 19.9
Reference Case | 2023 | 24 | 14.4
Reference Case | 2023 | 5 | -0.4
Reference Case | 2023 | 14 | -29.2
Reference Case | 2023 | 8 | -14.6
Reference Case | 2023 | 16 | 108.1
Reference Case | 2023 | 14 | -32.9
Reference Case | 2023 | 11 | -17.6
Reference Case | 2023 | 10 | -54.2
Reference Case | 2023 | 1 | 52.2
Reference Case | 2023 | 7 | 25.4
Reference Case | 2023 | 16 | -36.5
Reference Case | 2023 | 10 | -24.7
Reference Case | 2023 | 6 | -26.5
Reference Case | 2023 | 11 | -54.9
Reference Case | 2023 | 7 | -23.2
Reference Case | 2023 | 11 | -68.8
Reference Case | 2023 | 7 | 31.2
Reference Case | 2023 | 9 | 25.8
Reference Case | 2023 | 10 | 22.4
Reference Case | 2023 | 16 | -39.1
Reference Case | 2023 | 10 | -30.3
Reference Case | 2023 | 7 | 33.6
Reference Case | 2023 | 2 | -41.1
Reference Case | 2023 | 20 | -93.7
Reference Case | 2023 | 10 | 53.8
Reference Case | 2023 | 3 | 35.4
Reference Case | 2023 | 13 | -22.4
Reference Case | 2023 | 8 | -49
Reference Case | 2023 | 5 | 53.5
Reference Case | 2023 | 9 | 11.6
Reference Case | 2023 | 10 | -42.6
Reference Case | 2023 | 6 | -2.2
Reference Case | 2023 | 13 | -42.3
Reference Case | 2023 | 12 | -56
Reference Case | 2023 | 25 | -134.4
Reference Case | 2023 | 13 | 62.5
Reference Case | 2023 | 7 | -52.6
Reference Case | 2023 | 5 | 35.6
Reference Case | 2023 | 2 | 45.9
Reference Case | 2023 | 10 | 24.7
Reference Case | 2023 | 1 | 41.3
Reference Case | 2023 | 16 | -30.1
Reference Case | 2023 | 23 | 41.2
Reference Case | 2023 | 11 | 42.4
Reference Case | 2023 | 17 | -40.2
Reference Case | 2023 | 22 | 32
Reference Case | 2023 | 19 | -57.7
Reference Case | 2023 | 10 | 12.1
Reference Case | 2023 | 4 | -48.3
Reference Case | 2023 | 17 | -83.1
Reference Case | 2023 | 3 | 45.8
Reference Case | 2023 | 10 | -49.9
Reference Case | 2023 | 13 | 52.4
Reference Case | 2023 | 28 | 21.6
Reference Case | 2023 | 10 | -29.2
Reference Case | 2023 | 6 | -30.3
Reference Case | 2023 | 24 | -36.2
Reference Case | 2023 | 3 | 42.5
Reference Case | 2023 | 12 | 22.8
Reference Case | 2023 | 7 | 3.1
Reference Case | 2023 | 18 | 23.7
Reference Case | 2023 | 14 | -44
Reference Case | 2023 | 6 | -47.6
Reference Case | 2023 | 20 | -56.6
Reference Case | 2023 | 14 | -19.7
Reference Case | 2023 | 7 | 40.4
Reference Case | 2023 | 13 | -58.9
Reference Case | 2023 | 20 | -72.4
Reference Case | 2023 | 14 | 58.6
Reference Case | 2023 | 8 | -27
Reference Case | 2023 | 16 | -27.1
Reference Case | 2023 | 7 | 43
Reference Case | 2023 | 6 | 50.5
Reference Case | 2023 | 10 | -52.3
Reference Case | 2023 | 6 | -26.9
Reference Case | 2023 | 2 | 72.8
Reference Case | 2023 | 18 | 81.7
Reference Case | 2023 | 16 | 20.9
Reference Case | 2023 | 17 | 74.2
Reference Case | 2023 | 28 | -33.5
Reference Case | 2023 | 25 | -92.6
Reference Case | 2023 | 7 | 48.2
Reference Case | 2023 | 10 | -79.9
Reference Case | 2023 | 15 | -30.4
Reference Case | 2023 | 13 | -36
Reference Case | 2023 | 5 | -34.8
Reference Case | 2023 | 10 | -65.3
Reference Case | 2023 | 29 | 83.9
Reference Case | 2023 | 10 | 16.6
Reference Case | 2023 | 3 | -33.9
Reference Case | 2023 | 4 | -44.7
Reference Case | 2023 | 16 | -21
Reference Case | 2023 | 14 | 18.7
Reference Case | 2023 | 8 | 30.4
Reference Case | 2023 | 13 | 30.6
Reference Case | 2023 | 16 | -118.1
Reference Case | 2023 | 17 | 59.3
Reference Case | 2023 | 13 | 67.8
Reference Case | 2023 | 11 | 69.8
Reference Case | 2023 | 8 | -82.6
Reference Case | 2023 | 17 | 36.3
Reference Case | 2023 | 28 | -64
Reference Case | 2023 | 31 | 23.8
Reference Case | 2023 | 9 | -24.2
Reference Case | 2023 | 10 | -7.7
Reference Case | 2023 | 15 | 38.2
Reference Case | 2023 | 11 | -16.4
Reference Case | 2023 | 9 | 11.9
Reference Case | 2023 | 17 | 45.7
Reference Case | 2023 | 6 | -8.9
Reference Case | 2023 | 15 | 41.8
Reference Case | 2023 | 11 | -48.1
Reference Case | 2023 | 12 | 53
Reference Case | 2023 | 1 | 45.4
Reference Case | 2023 | 13 | 65.5
Reference Case | 2023 | 7 | -43.8
Reference Case | 2023 | 12 | 28.8
Reference Case | 2023 | 8 | -26
Reference Case | 2023 | 12 | -27.1
Reference Case | 2023 | 36 | -111
Reference Case | 2023 | 7 | -36.6
Reference Case | 2023 | 11 | -30.5
Reference Case | 2023 | 19 | -138.6
Reference Case | 2023 | 14 | -26.8
Reference Case | 2023 | 8 | 19.3
Reference Case | 2023 | 10 | 14.2
Reference Case | 2023 | 14 | 77.6
Reference Case | 2023 | 9 | -8.2
Reference Case | 2023 | 30 | 40.4
Reference Case | 2023 | 3 | -52.5
Reference Case | 2023 | 13 | -29.6
Reference Case | 2023 | 5 | 40.2
Reference Case | 2023 | 17 | -69.2
Reference Case | 2023 | 24 | 56.4
Reference Case | 2023 | 9 | -42.2
Reference Case | 2023 | 12 | 21.7
Reference Case | 2023 | 2 | -42
Reference Case | 2023 | 12 | 85.8
Reference Case | 2023 | 16 | 49.6
Reference Case | 2023 | 3 | -59.7
Reference Case | 2023 | 11 | 47.6
Reference Case | 2023 | 9 | -36.5
Reference Case | 2023 | 3 | 37.5
Reference Case | 2023 | 8 | -22.2
Reference Case | 2023 | 15 | -18.3
Reference Case | 2023 | 7 | 59.9
Reference Case | 2023 | 1 | 33.9
Reference Case | 2023 | 11 | 46.6
Reference Case | 2023 | 2 | 59.2
Reference Case | 2023 | 9 | 21.3
Reference Case | 2023 | 10 | -11
Reference Case | 2023 | 10 | 24.4
Reference Case | 2023 | 5 | -45.8
Reference Case | 2023 | 8 | -8.9
Reference Case | 2023 | 27 | -46.4
Reference Case | 2023 | 8 | 5.2
Reference Case | 2023 | 18 | -53.8
Reference Case | 2023 | 24 | 36.1
Reference Case | 2023 | 7 | -19.7
Reference Case | 2023 | 22 | 45.1
Reference Case | 2023 | 7 | 43.3
Reference Case | 2023 | 9 | -20.3
Reference Case | 2023 | 4 | 28.9
Reference Case | 2023 | 13 | 29.3
Reference Case | 2023 | 7 | 31.6
Reference Case | 2023 | 17 | -22.7
Reference Case | 2023 | 15 | -39.9
Reference Case | 2023 | 3 | 39.5
Reference Case | 2023 | 7 | 19.8
Reference Case | 2023 | 8 | -29.5
Reference Case | 2023 | 16 | 37.9
Reference Case | 2023 | 9 | 1.2
Reference Case | 2023 | 17 | -51.6
Reference Case | 2023 | 6 | 2.4
Reference Case | 2023 | 25 | 47
Reference Case | 2023 | 7 | -2.7
Reference Case | 2023 | 16 | -22.6
Reference Case | 2023 | 11 | -38.3
Reference Case | 2023 | 9 | -49.9
Reference Case | 2023 | 11 | -15.5
Reference Case | 2023 | 3 | 58.3
Reference Case | 2023 | 7 | -36.5
Reference Case | 2023 | 2 | -50.9
Reference Case | 2023 | 6 | 41.5
Reference Case | 2023 | 12 | 45.5
Reference Case | 2023 | 24 | -72.3
Reference Case | 2023 | 18 | -81.6
Reference Case | 2023 | 13 | -70.7
Reference Case | 2023 | 1 | 58.7
Reference Case | 2023 | 1 | -55.5
Reference Case | 2023 | 19 | -106.4
Reference Case | 2023 | 1 | 55.4
Reference Case | 2023 | 4 | 40.4
Reference Case | 2023 | 9 | 20.8
Reference Case | 2023 | 20 | 41.6
Reference Case | 2023 | 6 | -22.9
Reference Case | 2023 | 6 | -17.2
Reference Case | 2023 | 9 | -32
Reference Case | 2023 | 19 | -53.6
Reference Case | 2023 | 21 | 41.6
Reference Case | 2023 | 1 | -44.8
Reference Case | 2023 | 5 | 31.3
Reference Case | 2023 | 19 | 20.2
Reference Case | 2023 | 4 | -41.1
Reference Case | 2023 | 7 | -15.4
Reference Case | 2023 | 11 | -42.6
Reference Case | 2023 | 9 | -34.3
Reference Case | 2023 | 14 | 23.3
Reference Case | 2023 | 6 | -37.1
Reference Case | 2023 | 14 | 74.1
Reference Case | 2023 | 4 | 38.1
Reference Case | 2023 | 14 | 45
Reference Case | 2023 | 10 | -26.9
Reference Case | 2023 | 7 | 8.5
Reference Case | 2023 | 11 | -27.7
Reference Case | 2023 | 11 | 55
Reference Case | 2023 | 14 | -83
Reference Case | 2023 | 9 | 7.8
Reference Case | 2023 | 7 | -3.2
Reference Case | 2023 | 18 | -26.4
Reference Case | 2023 | 24 | -45
Reference Case | 2023 | 18 | -37.1
Reference Case | 2023 | 16 | 84.4
Reference Case | 2023 | 19 | -88.3
Reference Case | 2023 | 13 | -52.5
Reference Case | 2023 | 18 | 58
Reference Case | 2023 | 8 | -58
Reference Case | 2023 | 25 | 23.3
Reference Case | 2023 | 16 | 34.3
Reference Case | 2023 | 13 | 9.8
Reference Case | 2023 | 7 | 7
Reference Case | 2023 | 13 | -35.7
Reference Case | 2023 | 17 | 44
Reference Case | 2023 | 19 | -54.8
Reference Case | 2023 | 27 | -80.9
Reference Case | 2023 | 10 | -23.5
Reference Case | 2023 | 11 | 7
Reference Case | 2023 | 11 | -39.4
Reference Case | 2023 | 18 | -45.1
Reference Case | 2023 | 16 | 81.1
Reference Case | 2023 | 3 | -36.7
Reference Case | 2023 | 8 | 46.8
Reference Case | 2023 | 14 | -68.2
Reference Case | 2023 | 6 | -49.6
Reference Case | 2023 | 1 | 63.5
Reference Case | 2023 | 6 | -32.3
Reference Case | 2023 | 12 | -41.5
Reference Case | 2023 | 5 | -46
Reference Case | 2023 | 8 | -27.4
Reference Case | 2023 | 10 | -60.9
Reference Case | 2023 | 7 | -47.5
Reference Case | 2023 | 16 | -29.1
Reference Case | 2023 | 18 | -21.8
Reference Case | 2023 | 13 | 53.6
Reference Case | 2023 | 20 | 41.7
Reference Case | 2023 | 14 | 30.3
Reference Case | 2023 | 20 | -56
Reference Case | 2023 | 6 | -32.7
Reference Case | 2023 | 12 | 17.5
Reference Case | 2023 | 9 | -39.4
Reference Case | 2023 | 11 | -38
Reference Case | 2023 | 21 | 22.2
Reference Case | 2023 | 5 | 42.4
Reference Case | 2023 | 5 | 49.5
Reference Case | 2023 | 12 | -49.9
Reference Case | 2023 | 5 | 60.4
Reference Case | 2023 | 9 | -10.8
Reference Case | 2023 | 22 | 115
Reference Case | 2023 | 6 | -1.6
Reference Case | 2023 | 5 | -32
Reference Case | 2023 | 11 | 22
Reference Case | 2023 | 7 | -21.4
Reference Case | 2023 | 8 | 44.3
Reference Case | 2023 | 15 | -51.8
Reference Case | 2023 | 3 | 46.2
Reference Case | 2023 | 2 | 39.3
Reference Case | 2023 | 9 | 53.8
Reference Case | 2023 | 11 | -23.7
Reference Case | 2023 | 15 | 45
Reference Case | 2023 | 12 | -31.8
Reference Case | 2023 | 24 | -109.9
Reference Case | 2023 | 6 | 23.2
Reference Case | 2023 | 21 | -39.5
Reference Case | 2023 | 1 | 49.8
Reference Case | 2023 | 1 | 39.9
Reference Case | 2023 | 10 | -6.4
Reference Case | 2023 | 9 | 6.3
Reference Case | 2023 | 19 | -26.9
Reference Case | 2023 | 12 | -45.6
Reference Case | 2023 | 3 | 45.2
Reference Case | 2023 | 14 | -35.9
Reference Case | 2023 | 6 | -40.2
Reference Case | 2023 | 17 | -31.4
Reference Case | 2023 | 5 | -40.7
Reference Case | 2023 | 16 | 50.4
Reference Case | 2023 | 19 | -41.4
Reference Case | 2023 | 14 | -30.7
Reference Case | 2023 | 1 | 56.8
Reference Case | 2023 | 9 | -65.3
Reference Case | 2023 | 2 | -50.4
Reference Case | 2023 | 16 | 18.6
Reference Case | 2023 | 17 | 12.9
Reference Case | 2023 | 1 | 54.9
Reference Case | 2023 | 12 | -53.6
Reference Case | 2023 | 8 | -41.9
Reference Case | 2023 | 5 | -37
Reference Case | 2023 | 14 | 22
Reference Case | 2023 | 7 | 55.9
Reference Case | 2023 | 25 | 45.9
Reference Case | 2023 | 12 | 14
Reference Case | 2023 | 27 | -55.5
Reference Case | 2023 | 25 | -68.7
Reference Case | 2023 | 12 | -51.3
Reference Case | 2023 | 5 | -43.6
Reference Case | 2023 | 6 | -26.6
Reference Case | 2023 | 13 | 23.9
Reference Case | 2023 | 3 | -42.7
Reference Case | 2023 | 17 | 36
Reference Case | 2023 | 11 | 24.5
Reference Case | 2023 | 3 | 49.5
Reference Case | 2023 | 12 | 29.8
Reference Case | 2023 | 30 | 63.6
Reference Case | 2023 | 5 | 2
Reference Case | 2023 | 9 | 5.3
Reference Case | 2023 | 6 | 6.4
Reference Case | 2023 | 22 | -96.8
Reference Case | 2023 | 7 | -26.8
Reference Case | 2023 | 8 | -45.6
Reference Case | 2023 | 24 | -46.1
Reference Case | 2023 | 14 | 37.8
Reference Case | 2023 | 7 | 35.2
Reference Case | 2023 | 26 | 36.4
Reference Case | 2023 | 11 | -19.7
Reference Case | 2023 | 9 | 57
Reference Case | 2023 | 21 | -46.5
Reference Case | 2023 | 6 | 49
Reference Case | 2023 | 29 | -60.7
Reference Case | 2023 | 12 | -20.6
Reference Case | 2023 | 10 | -31.3
Reference Case | 2023 | 13 | 42.8
Reference Case | 2023 | 17 | 30.5
Reference Case | 2023 | 41 | 47.1
Reference Case | 2023 | 5 | 33.8
Reference Case | 2023 | 22 | 70.5
Reference Case | 2023 | 13 | 52.8
Reference Case | 2023 | 16 | 33.4
Reference Case | 2023 | 7 | 5.6
Reference Case | 2023 | 16 | -114
Reference Case | 2023 | 1 | 166.4
Reference Case | 2023 | 9 | 118.6
Reference Case | 2023 | 20 | 30.9
Reference Case | 2023 | 15 | -78.7
Reference Case | 2023 | 19 | 66.9
Reference Case | 2023 | 19 | 45.1
Reference Case | 2023 | 18 | -80
Reference Case | 2023 | 22 | -74.7
Reference Case | 2023 | 18 | -36.6
Reference Case | 2023 | 8 | 52.8
Reference Case | 2023 | 21 | -31.6
Reference Case | 2023 | 8 | 22.9
Reference Case | 2023 | 15 | 48.4
Reference Case | 2023 | 3 | -53.2
Reference Case | 2023 | 5 | -34.2
Reference Case | 2023 | 7 | 60.9
Reference Case | 2023 | 2 | 48.8
Reference Case | 2023 | 3 | 39.8
Reference Case | 2023 | 1 | -56.1
Reference Case | 2023 | 14 | 34.5
Reference Case | 2023 | 7 | -60.1
Reference Case | 2023 | 9 | 23.6
Reference Case | 2023 | 18 | -51
Reference Case | 2023 | 17 | -90.2
Reference Case | 2023 | 6 | -73.6
Reference Case | 2023 | 7 | 43.4
Reference Case | 2023 | 3 | -45.4
Reference Case | 2023 | 31 | -70.1
Reference Case | 2023 | 13 | -80
Reference Case | 2023 | 6 | 41.9
Reference Case | 2023 | 12 | -38.7
Reference Case | 2023 | 6 | 51.2
Reference Case | 2023 | 7 | 33.3
Reference Case | 2023 | 1 | 46.6
Reference Case | 2023 | 10 | -20.8
Reference Case | 2023 | 16 | 83.2
Reference Case | 2023 | 2 | 44.6
Reference Case | 2023 | 23 | 33.2
Reference Case | 2023 | 32 | 47.7
Reference Case | 2023 | 12 | 14.6
Reference Case | 2023 | 8 | -7.9
Reference Case | 2023 | 23 | -57.8
Reference Case | 2023 | 11 | -15.7
Reference Case | 2023 | 14 | -38
Reference Case | 2023 | 6 | -44.1
Reference Case | 2023 | 8 | -22.8
Reference Case | 2023 | 7 | -20.9
Reference Case | 2023 | 11 | 16.3
Reference Case | 2023 | 9 | -70.5
Reference Case | 2023 | 8 | -28.8
Reference Case | 2023 | 10 | 29.2
Reference Case | 2023 | 2 | 43.8
Reference Case | 2023 | 14 | -55
Reference Case | 2023 | 24 | 45.2
Reference Case | 2023 | 17 | 54.3
Reference Case | 2023 | 17 | 59.9
Reference Case | 2023 | 15 | 42.8
Reference Case | 2023 | 8 | -13.3
Reference Case | 2023 | 18 | -25.3
Reference Case | 2023 | 15 | -19.8
Reference Case | 2023 | 10 | -29.7
Reference Case | 2023 | 3 | -30.8
Reference Case | 2023 | 1 | 46.9
Reference Case | 2023 | 6 | 43.3
Reference Case | 2023 | 23 | -56.3
Reference Case | 2023 | 15 | 49.8
Reference Case | 2023 | 4 | -37.8
Reference Case | 2023 | 9 | 55.1
Reference Case | 2023 | 15 | 29
Reference Case | 2023 | 11 | 15.7
Reference Case | 2023 | 11 | -10
Reference Case | 2023 | 8 | 2.3
Reference Case | 2023 | 12 | 25.5
Reference Case | 2023 | 3 | 43.7
Reference Case | 2023 | 5 | 3
Reference Case | 2023 | 9 | -13.3
Reference Case | 2023 | 7 | 40
Reference Case | 2023 | 1 | 51.7
Reference Case | 2023 | 12 | 49.5
Reference Case | 2023 | 1 | -51.7
Reference Case | 2023 | 16 | 29.7
Reference Case | 2023 | 12 | -30.2
Reference Case | 2023 | 12 | 26.3
Reference Case | 2023 | 14 | 29.4
Reference Case | 2023 | 8 | 13.9
Reference Case | 2023 | 21 | -37
Reference Case | 2023 | 11 | 35.4
Reference Case | 2023 | 12 | -37.1
Reference Case | 2023 | 11 | 29.7
Reference Case | 2023 | 42 | -26.9
Reference Case | 2023 | 10 | -38.8
Reference Case | 2023 | 18 | -51.5
Reference Case | 2023 | 15 | -76.6
Reference Case | 2023 | 7 | 11.5
Reference Case | 2023 | 5 | -5.1
Reference Case | 2023 | 11 | -23.2
Reference Case | 2023 | 7 | 26.5
Reference Case | 2023 | 6 | 14
Reference Case | 2023 | 31 | -27.7
Reference Case | 2023 | 17 | -43.9
Reference Case | 2023 | 10 | -17.8
Reference Case | 2023 | 8 | -26.9
Reference Case | 2023 | 1 | -237.9
Reference Case | 2023 | 7 | 46.1
Reference Case | 2023 | 5 | -61.5
Reference Case | 2023 | 17 | 47.1
Reference Case | 2023 | 3 | 48.8
Reference Case | 2023 | 21 | -68.8
Reference Case | 2023 | 14 | -51.9
Reference Case | 2023 | 4 | -37.6
Reference Case | 2023 | 2 | 46.6
Reference Case | 2023 | 1 | 62.5
Reference Case | 2023 | 19 | -160.2
Reference Case | 2023 | 1 | -46.9
Reference Case | 2023 | 4 | -29.6
Reference Case | 2023 | 18 | -25.8
Reference Case | 2023 | 5 | 62.9
Reference Case | 2023 | 9 | 39.6
Reference Case | 2023 | 6 | 51
Reference Case | 2023 | 9 | -62.1
Reference Case | 2023 | 6 | -35.9
Reference Case | 2023 | 6 | 46.7
Reference Case | 2023 | 13 | -59.9
Reference Case | 2023 | 6 | 50
Reference Case | 2023 | 18 | -23.3
Reference Case | 2023 | 14 | -32.6
Reference Case | 2023 | 5 | -39.5
Reference Case | 2023 | 11 | -57.5
Reference Case | 2023 | 10 | -59.5
Reference Case | 2023 | 5 | 34.1
Reference Case | 2023 | 26 | -42.8
Reference Case | 2023 | 7 | -46.5
Reference Case | 2023 | 6 | -40.9
Reference Case | 2023 | 11 | -54.2
Reference Case | 2023 | 8 | -37.9
Reference Case | 2023 | 15 | 42.5
Reference Case | 2023 | 1 | -76.9
Reference Case | 2023 | 26 | -86.2
Reference Case | 2023 | 8 | 54.1
Reference Case | 2023 | 34 | 43.7
Reference Case | 2023 | 17 | 58.3
Reference Case | 2023 | 9 | -19
Reference Case | 2023 | 20 | 76.1
Reference Case | 2023 | 20 | 46
Reference Case | 2023 | 5 | 45.4
Reference Case | 2023 | 15 | 36.5
Reference Case | 2023 | 7 | -25
Reference Case | 2023 | 1 | 48.7
Reference Case | 2023 | 10 | 33.1
Reference Case | 2023 | 9 | -24.9
Reference Case | 2023 | 6 | 52.7
Reference Case | 2023 | 16 | -31
Reference Case | 2023 | 12 | -38.9
Reference Case | 2023 | 1 | 54.1
Reference Case | 2023 | 1 | 53.4
Reference Case | 2023 | 13 | 21.8
Reference Case | 2023 | 30 | 52.1
Reference Case | 2023 | 13 | 19.2
Reference Case | 2023 | 6 | 8.4
Reference Case | 2023 | 6 | 7.5
Reference Case | 2023 | 11 | 33
Reference Case | 2023 | 6 | 15.9
Reference Case | 2023 | 5 | -41
Reference Case | 2023 | 5 | -31.9
Reference Case | 2023 | 9 | -35.6
Reference Case | 2023 | 22 | -149.6
Reference Case | 2023 | 8 | 50.8
Reference Case | 2023 | 1 | 70
Reference Case | 2023 | 20 | -34.1
Reference Case | 2023 | 1 | 57.1
Reference Case | 2023 | 12 | 51.7
Reference Case | 2023 | 18 | -38
Reference Case | 2023 | 48 | 49.7
Reference Case | 2023 | 7 | -25.2
Reference Case | 2023 | 35 | 44.3
Reference Case | 2023 | 27 | -30.7
Reference Case | 2023 | 4 | -51.6
Reference Case | 2023 | 7 | -29.4
Reference Case | 2023 | 3 | 54.7
Reference Case | 2023 | 3 | -38.2
Reference Case | 2023 | 6 | -41.1
Reference Case | 2023 | 13 | 23.1
Reference Case | 2023 | 7 | -41.2
Reference Case | 2023 | 16 | 25
Reference Case | 2023 | 4 | -39.2
Reference Case | 2023 | 1 | 47.9
Reference Case | 2023 | 1 | 62.4
Reference Case | 2023 | 11 | 63.3
Reference Case | 2023 | 2 | -40.2
Reference Case | 2023 | 15 | 46.9
Reference Case | 2023 | 15 | 25.3
Reference Case | 2023 | 13 | 45.3
Reference Case | 2023 | 5 | -26.5
Reference Case | 2023 | 6 | -4.1
Reference Case | 2023 | 14 | -43.8
Reference Case | 2023 | 10 | -3.4
Reference Case | 2023 | 7 | -23
Reference Case | 2023 | 9 | -43.3
Reference Case | 2023 | 19 | 47.5
Reference Case | 2023 | 7 | 41.9
Reference Case | 2023 | 11 | -27
Reference Case | 2023 | 6 | 48.2
Reference Case | 2023 | 1 | 44.9
Reference Case | 2023 | 12 | 62.4
Reference Case | 2023 | 7 | -28.6
Reference Case | 2023 | 4 | -42.7
Reference Case | 2023 | 2 | 47.5
Reference Case | 2023 | 10 | -52.7
Reference Case | 2023 | 12 | 34
Reference Case | 2023 | 17 | 53
Reference Case | 2023 | 8 | 18.4
Reference Case | 2023 | 6 | -43.8
Reference Case | 2023 | 1 | 55.7
Reference Case | 2023 | 20 | -115.8
Reference Case | 2023 | 9 | 30.9
Reference Case | 2023 | 4 | 39.6
Reference Case | 2023 | 15 | -42.9
Reference Case | 2023 | 5 | -55.7
Reference Case | 2023 | 4 | 70.9
Reference Case | 2023 | 20 | 23.8
Reference Case | 2023 | 11 | -58.3
Reference Case | 2023 | 11 | -18.8
Reference Case | 2023 | 6 | -8.1
Reference Case | 2023 | 25 | -51.1
Reference Case | 2023 | 12 | -33.9
Reference Case | 2023 | 6 | 47.9
Reference Case | 2023 | 12 | 24.9
Reference Case | 2023 | 23 | -32.9
Reference Case | 2023 | 20 | -70.3
Reference Case | 2023 | 16 | 22.4
Reference Case | 2023 | 17 | -38
Reference Case | 2023 | 15 | -39.3
Reference Case | 2023 | 12 | 10.7
Reference Case | 2023 | 10 | -18.1
Reference Case | 2023 | 26 | 38.1
Reference Case | 2023 | 11 | -3.9
Reference Case | 2023 | 20 | -21.1
Reference Case | 2023 | 16 | -44.6
Reference Case | 2023 | 7 | 31.5
Reference Case | 2023 | 16 | -103.7
Reference Case | 2023 | 7 | -30
Reference Case | 2023 | 9 | -33
Reference Case | 2023 | 5 | -47.8
Reference Case | 2023 | 12 | -35.1
Reference Case | 2023 | 9 | 28.2
Reference Case | 2023 | 4 | 41.8
Reference Case | 2023 | 2 | -43.3
Reference Case | 2023 | 22 | 55.4
Reference Case | 2023 | 21 | 24.8
Reference Case | 2023 | 7 | -14.2
Reference Case | 2023 | 8 | 25.7
Reference Case | 2023 | 3 | -45.6
Reference Case | 2023 | 3 | -30.3
Reference Case | 2023 | 15 | 52.6
Reference Case | 2023 | 13 | 21.3
Reference Case | 2023 | 19 | 52.5
Reference Case | 2023 | 12 | -30.4
Reference Case | 2023 | 10 | -10.3
Reference Case | 2023 | 11 | -19.9
Reference Case | 2023 | 13 | -37.6
Reference Case | 2023 | 6 | -51.2
Reference Case | 2023 | 15 | -30.3
Reference Case | 2023 | 15 | -19.2
Reference Case | 2023 | 8 | 17.1
Reference Case | 2023 | 9 | -18.1
Reference Case | 2023 | 9 | 35.8
Reference Case | 2023 | 36 | -44.6
Reference Case | 2023 | 13 | -57
Reference Case | 2023 | 12 | -28.1
Reference Case | 2023 | 24 | 49
Reference Case | 2023 | 22 | 52.7
Reference Case | 2023 | 11 | 17.3
Reference Case | 2023 | 10 | -7.8
Reference Case | 2023 | 9 | -10.9
Reference Case | 2023 | 12 | 5.4
Reference Case | 2023 | 16 | -22.2
Reference Case | 2023 | 8 | 32.2
Reference Case | 2023 | 16 | -32.7
Reference Case | 2023 | 4 | -36.5
Reference Case | 2023 | 23 | -41.9
Reference Case | 2023 | 22 | -59.3
Reference Case | 2023 | 15 | 110.3
Reference Case | 2023 | 12 | -77.3
Reference Case | 2023 | 2 | 46.7
Reference Case | 2023 | 10 | 55.7
Reference Case | 2023 | 4 | 58
Reference Case | 2023 | 8 | -28.5
Reference Case | 2023 | 7 | 23.7
Reference Case | 2023 | 12 | 38.5
Reference Case | 2023 | 13 | -37.2
Reference Case | 2023 | 12 | -39.4
Reference Case | 2023 | 6 | -7.8
Reference Case | 2023 | 26 | -36.9
Reference Case | 2023 | 18 | 43.7
Reference Case | 2023 | 6 | -52.7
Reference Case | 2023 | 2 | 43.6
Reference Case | 2023 | 1 | -55.7
Reference Case | 2023 | 7 | -56.8
Reference Case | 2023 | 15 | -101.9
Reference Case | 2023 | 1 | 48.8
Reference Case | 2023 | 15 | -41.6
Reference Case | 2023 | 12 | -30.6
Reference Case | 2023 | 2 | 62.3
Reference Case | 2023 | 6 | -13.6
Reference Case | 2023 | 16 | 46.2
Reference Case | 2023 | 7 | 39.9
Reference Case | 2023 | 13 | 41.9
Reference Case | 2023 | 11 | -39.8
Reference Case | 2023 | 10 | 28.7
Reference Case | 2023 | 13 | -17.3
Reference Case | 2023 | 14 | -41.6
Reference Case | 2023 | 11 | -29.9
Reference Case | 2023 | 1 | 59.8
Reference Case | 2023 | 13 | -21.9
Reference Case | 2023 | 10 | -26.3
Reference Case | 2023 | 7 | -38.3
Reference Case | 2023 | 12 | 34.6
Reference Case | 2023 | 13 | -27.4
Reference Case | 2023 | 9 | -30.5
Reference Case | 2023 | 10 | 56.3
Reference Case | 2023 | 9 | -30.9
Reference Case | 2023 | 7 | -36.4
Reference Case | 2023 | 8 | -34.2
Reference Case | 2023 | 18 | -59.7
Reference Case | 2023 | 5 | -44
Reference Case | 2023 | 2 | -36.1
Reference Case | 2023 | 20 | 23
Reference Case | 2023 | 6 | 4.6
Reference Case | 2023 | 19 | -76.4
Reference Case | 2023 | 22 | -60.4
Reference Case | 2023 | 10 | 23.1
Reference Case | 2023 | 17 | -48.8
Reference Case | 2023 | 3 | 53.8
Reference Case | 2023 | 7 | -34.2
Reference Case | 2023 | 4 | 47
Reference Case | 2023 | 21 | 53.8
Reference Case | 2023 | 14 | -42.6
Reference Case | 2023 | 7 | -20.2
Reference Case | 2023 | 2 | 57
Reference Case | 2023 | 6 | -41.7
Reference Case | 2023 | 16 | 49
Reference Case | 2023 | 3 | -41.3
Reference Case | 2023 | 6 | -20
Reference Case | 2023 | 2 | 63.4
Reference Case | 2023 | 11 | 44.9
Reference Case | 2023 | 15 | -63.8
Reference Case | 2023 | 7 | -48.8
Reference Case | 2023 | 8 | 39.8
Reference Case | 2023 | 4 | 37.7
Reference Case | 2023 | 3 | 43.5
Reference Case | 2023 | 4 | -64.5
Reference Case | 2023 | 1 | 71.3
Reference Case | 2023 | 5 | -44.6
Reference Case | 2023 | 13 | -48.4
Reference Case | 2023 | 3 | 48.2
Reference Case | 2023 | 11 | -42.7
Reference Case | 2023 | 13 | 34.2
Reference Case | 2023 | 12 | -26.5
Reference Case | 2023 | 8 | 41.2
Reference Case | 2023 | 12 | -20.8
Reference Case | 2023 | 14 | -59.2
Reference Case | 2023 | 14 | 57.8
Reference Case | 2023 | 14 | -33.2
Reference Case | 2023 | 8 | -19.2
Reference Case | 2023 | 11 | -37.8
Reference Case | 2023 | 13 | -36.3
Reference Case | 2023 | 9 | 32.7
Reference Case | 2023 | 12 | 30.7
Reference Case | 2023 | 13 | -36.2
Reference Case | 2023 | 14 | 50.3
Reference Case | 2023 | 17 | 53.4
Reference Case | 2023 | 15 | 17.9
Reference Case | 2023 | 8 | 12.7
Reference Case | 2023 | 8 | -9
Reference Case | 2023 | 16 | -30.7
Reference Case | 2023 | 6 | 64.9
Reference Case | 2023 | 13 | 23.8
Reference Case | 2023 | 10 | 13.2
Reference Case | 2023 | 13 | -27.5
Reference Case | 2023 | 9 | -30.7
Reference Case | 2023 | 25 | 36.5
Reference Case | 2023 | 2 | -49.3
Reference Case | 2023 | 17 | 23.1
Reference Case | 2023 | 11 | 34.4
Reference Case | 2023 | 10 | 31.2
Reference Case | 2023 | 14 | -47
Reference Case | 2023 | 13 | 22.4
Reference Case | 2023 | 8 | 1.4
Reference Case | 2023 | 9 | -40.6
Reference Case | 2023 | 14 | -42.8
Reference Case | 2023 | 21 | -64.9
Reference Case | 2023 | 25 | -92.1
Reference Case | 2023 | 3 | 51.5
Reference Case | 2023 | 24 | -52.8
Reference Case | 2023 | 9 | -30.2
Reference Case | 2023 | 5 | 48.4
Reference Case | 2023 | 17 | 47.2
Reference Case | 2023 | 11 | 66.5
Reference Case | 2023 | 12 | 51.8
Reference Case | 2023 | 13 | 24.4
Reference Case | 2023 | 7 | 17.7
Reference Case | 2023 | 8 | -8.2
Reference Case | 2023 | 8 | -9.7
Reference Case | 2023 | 16 | 66.2
Reference Case | 2023 | 17 | -97.3
Reference Case | 2023 | 18 | -40
Reference Case | 2023 | 11 | 43.1
Reference Case | 2023 | 30 | -84.8
Reference Case | 2023 | 12 | 45.7
Reference Case | 2023 | 1 | 60.6
Reference Case | 2023 | 3 | -37.3
Reference Case | 2023 | 19 | -55.8
Reference Case | 2023 | 16 | 30.6
Reference Case | 2023 | 16 | 37.1
Reference Case | 2023 | 16 | -20.7
Reference Case | 2023 | 11 | -38.9
Reference Case | 2023 | 7 | 50.2
Reference Case | 2023 | 5 | 47.3
Reference Case | 2023 | 16 | -37.1
Reference Case | 2023 | 33 | 92.1
Reference Case | 2023 | 19 | 42.9
Reference Case | 2023 | 3 | 50.6
Reference Case | 2023 | 18 | 28.1
Reference Case | 2023 | 17 | 23.6
Reference Case | 2023 | 10 | -7
Reference Case | 2023 | 6 | -5.4
Reference Case | 2023 | 12 | 59.3
Reference Case | 2023 | 5 | 50.1
Reference Case | 2023 | 11 | -18
Reference Case | 2023 | 7 | -17.4
Reference Case | 2023 | 12 | 94.1
Reference Case | 2023 | 5 | -48.6
Reference Case | 2023 | 7 | 41.5
Reference Case | 2023 | 2 | 43.2
Reference Case | 2023 | 23 | -40.8
Reference Case | 2023 | 1 | -46.7
Reference Case | 2023 | 2 | 54.6
Reference Case | 2023 | 13 | -33
Reference Case | 2023 | 6 | 56.9
Reference Case | 2023 | 5 | -43.3
Reference Case | 2023 | 9 | 56.1
Reference Case | 2023 | 15 | 74.7
Reference Case | 2023 | 18 | -33.9
Reference Case | 2023 | 3 | -69.1
Reference Case | 2023 | 2 | 55.3
Reference Case | 2023 | 15 | -56.4
Reference Case | 2023 | 33 | 58.8
Reference Case | 2023 | 7 | 58
Reference Case | 2023 | 7 | -1.5
Reference Case | 2023 | 23 | -32.7
Reference Case | 2023 | 6 | -59.5
Reference Case | 2023 | 15 | -15.3
Reference Case | 2023 | 8 | -51.6
Reference Case | 2023 | 1 | -46
Reference Case | 2023 | 4 | 36.3
Reference Case | 2023 | 12 | -37
Reference Case | 2023 | 20 | 63.6
Reference Case | 2023 | 17 | 58
Reference Case | 2023 | 6 | 36
Reference Case | 2023 | 7 | 16.2
Reference Case | 2023 | 3 | -41.1
Reference Case | 2023 | 25 | 77.6
Reference Case | 2023 | 11 | -46.2
Reference Case | 2023 | 9 | 26.3
Reference Case | 2023 | 15 | 48.1
Reference Case | 2023 | 13 | -42.2
Reference Case | 2023 | 9 | 4.8
Reference Case | 2023 | 14 | 43.8
Reference Case | 2023 | 7 | -12.8
Reference Case | 2023 | 13 | 61.1
Reference Case | 2023 | 13 | -29.5
Reference Case | 2023 | 27 | -54.4
Reference Case | 2023 | 22 | -69.4
Reference Case | 2023 | 11 | -30.8
Reference Case | 2023 | 20 | 54.2
Reference Case | 2023 | 36 | -48.6
Reference Case | 2023 | 20 | 147
Reference Case | 2023 | 1 | -51.6
Reference Case | 2023 | 24 | 63.6
Reference Case | 2023 | 1 | 58
Reference Case | 2023 | 10 | 27.8
Reference Case | 2023 | 6 | -4
Reference Case | 2023 | 6 | -4.7
Reference Case | 2023 | 12 | -44.8
Reference Case | 2023 | 6 | 11.5
Reference Case | 2023 | 18 | -42.8
Reference Case | 2023 | 10 | 17.5
Reference Case | 2023 | 6 | 6.6
Reference Case | 2023 | 17 | -32.8
Reference Case | 2023 | 11 | -55.9
Reference Case | 2023 | 8 | -40.1
Reference Case | 2023 | 8 | -24.1
Reference Case | 2023 | 3 | -46.2
Reference Case | 2023 | 9 | 20.6
Reference Case | 2023 | 15 | 25
Reference Case | 2023 | 8 | 31.6
Reference Case | 2023 | 28 | 60.9
Reference Case | 2023 | 12 | 26.2
Reference Case | 2023 | 5 | -42.8
Reference Case | 2023 | 11 | -34.7
Reference Case | 2023 | 11 | 58.2
Reference Case | 2023 | 6 | -29.4
Reference Case | 2023 | 9 | 24.4
Reference Case | 2023 | 13 | -62.1
Reference Case | 2023 | 9 | -46.5
Reference Case | 2023 | 8 | -16.5
Reference Case | 2023 | 7 | -33.7
Reference Case | 2023 | 4 | -40.9
Reference Case | 2023 | 12 | -31.2
Reference Case | 2023 | 23 | -53.2
Reference Case | 2023 | 3 | 42.4
Reference Case | 2023 | 6 | -37.2
Reference Case | 2023 | 2 | 69.5
Reference Case | 2023 | 10 | 32.8
Reference Case | 2023 | 19 | 44.2
Reference Case | 2023 | 9 | 5.8
Reference Case | 2023 | 12 | 14.3
Reference Case | 2023 | 20 | -37.1
Reference Case | 2023 | 33 | -111.1
Reference Case | 2023 | 5 | 48.3
Reference Case | 2023 | 6 | 38.3
Reference Case | 2023 | 10 | 48
Reference Case | 2023 | 15 | -39.7
Reference Case | 2023 | 9 | 35.1
Reference Case | 2023 | 17 | -60
Reference Case | 2023 | 15 | 18
Reference Case | 2023 | 1 | 138
Reference Case | 2023 | 2 | 139.2
Reference Case | 2023 | 22 | 34
Reference Case | 2023 | 17 | 27
Reference Case | 2023 | 8 | -43.4
Reference Case | 2023 | 9 | 29.5
Reference Case | 2023 | 8 | -32.4
Reference Case | 2023 | 17 | -33
Reference Case | 2023 | 20 | 100.9
Reference Case | 2023 | 11 | 9.5
Reference Case | 2023 | 10 | -6.9
Reference Case | 2023 | 6 | 35.4
Reference Case | 2023 | 14 | -40.1
Reference Case | 2023 | 16 | 30.5
Reference Case | 2023 | 11 | 53.4
Reference Case | 2023 | 9 | -90.3
Reference Case | 2023 | 15 | 13.1
Reference Case | 2023 | 7 | -6.5
Reference Case | 2023 | 21 | -25.2
Reference Case | 2023 | 10 | 51.8
Reference Case | 2023 | 10 | -53.6
Reference Case | 2023 | 12 | 32.4
Reference Case | 2023 | 7 | 35.4
Reference Case | 2023 | 17 | 50.7
Reference Case | 2023 | 4 | -52.3
Reference Case | 2023 | 5 | -59
Reference Case | 2023 | 6 | -7.1
Reference Case | 2023 | 3 | 44.4
Reference Case | 2023 | 16 | -36.6
Reference Case | 2023 | 10 | 49.3
Reference Case | 2023 | 20 | -29.5
Reference Case | 2023 | 9 | -50.4
Reference Case | 2023 | 12 | 46.8
Reference Case | 2023 | 18 | -35.3
Reference Case | 2023 | 16 | -125.4
Reference Case | 2023 | 5 | 55.6
Reference Case | 2023 | 16 | -59.2
Reference Case | 2023 | 9 | -26
Reference Case | 2023 | 9 | 55
Reference Case | 2023 | 11 | 63.4
Reference Case | 2023 | 14 | 19.5
Reference Case | 2023 | 10 | 25.6
Reference Case | 2023 | 9 | -19.8
Reference Case | 2023 | 7 | 1.4
Reference Case | 2023 | 13 | -51.9
Reference Case | 2023 | 12 | 33.5
Reference Case | 2023 | 6 | -15.9
Reference Case | 2023 | 10 | -39.9
Reference Case | 2023 | 4 | 67.1
Reference Case | 2023 | 8 | -11.8
Reference Case | 2023 | 18 | -24.4
Reference Case | 2023 | 15 | 37.6
Reference Case | 2023 | 12 | -9.9
Reference Case | 2023 | 11 | 26.9
Reference Case | 2023 | 7 | 22.1
Reference Case | 2023 | 9 | 3.3
Reference Case | 2023 | 12 | -15.1
Reference Case | 2023 | 15 | -44.8
Reference Case | 2023 | 11 | 38.3
Reference Case | 2023 | 13 | -39.2
Reference Case | 2023 | 14 | 27.7
Reference Case | 2023 | 10 | -15.4
Reference Case | 2023 | 9 | -81.6
Reference Case | 2023 | 10 | 98
Reference Case | 2023 | 7 | -42
Reference Case | 2023 | 14 | -31.7
Reference Case | 2023 | 7 | -29.1
Reference Case | 2023 | 10 | -27.7
Reference Case | 2023 | 12 | -75.3
Reference Case | 2023 | 3 | -33.4
Reference Case | 2023 | 11 | 46.9
Reference Case | 2023 | 8 | -21.5
Reference Case | 2023 | 31 | -39.6
Reference Case | 2023 | 28 | -72.5
Reference Case | 2023 | 22 | -67.1
Reference Case | 2023 | 12 | -44.7
Reference Case | 2023 | 12 | 15.5
Reference Case | 2023 | 6 | 30.7
Reference Case | 2023 | 11 | 28.6
Reference Case | 2023 | 9 | -21.5
Reference Case | 2023 | 19 | 47.7
Reference Case | 2023 | 26 | 56.1
Reference Case | 2023 | 7 | -5
Reference Case | 2023 | 11 | 48.8
Reference Case | 2023 | 41 | -55
Reference Case | 2023 | 10 | -28.4
Reference Case | 2023 | 11 | 15.6
Reference Case | 2023 | 18 | -58.4
Reference Case | 2023 | 14 | 40
Reference Case | 2023 | 15 | -29
Reference Case | 2023 | 13 | -44.4
Reference Case | 2023 | 1 | -54.3
Reference Case | 2023 | 14 | 69.4
Reference Case | 2023 | 18 | 54.8
Reference Case | 2023 | 5 | 56.2
Reference Case | 2023 | 28 | 47.9
Reference Case | 2023 | 15 | -38.1
Reference Case | 2023 | 8 | 14.8
Reference Case | 2023 | 26 | -47.4
Reference Case | 2023 | 11 | -19.4
Reference Case | 2023 | 9 | -30.8
Reference Case | 2023 | 15 | -58
Reference Case | 2023 | 5 | 20.9
Reference Case | 2023 | 11 | -26.7
Reference Case | 2023 | 12 | -25.3
Reference Case | 2023 | 12 | -46.7
Reference Case | 2023 | 13 | -37.4
Reference Case | 2023 | 15 | 38.4
Reference Case | 2023 | 6 | -2
Reference Case | 2023 | 17 | -42.1
Reference Case | 2023 | 17 | -41.1
Reference Case | 2023 | 22 | -40.6
Reference Case | 2023 | 13 | -75.8
Reference Case | 2023 | 40 | 42.4
Reference Case | 2023 | 22 | -41.6
Reference Case | 2023 | 11 | -35.8
Reference Case | 2023 | 17 | -17.1
Reference Case | 2023 | 11 | -33
Reference Case | 2023 | 7 | -46.8
Reference Case | 2023 | 23 | -51.1
Reference Case | 2023 | 17 | -43.6
Reference Case | 2023 | 8 | 10
Reference Case | 2023 | 14 | -19.5
Reference Case | 2023 | 12 | -53.7
Reference Case | 2023 | 7 | 10.1
Reference Case | 2023 | 17 | 31.8
Reference Case | 2023 | 12 | -18.4
Reference Case | 2023 | 8 | 62
Reference Case | 2023 | 10 | -47.9
Reference Case | 2023 | 11 | 49.1
Reference Case | 2023 | 27 | 51.9
Reference Case | 2023 | 10 | 21.2
Reference Case | 2023 | 9 | -38.5
Reference Case | 2023 | 9 | -64.4
Reference Case | 2023 | 14 | 53.1
Reference Case | 2023 | 20 | 47.1
Reference Case | 2023 | 9 | -22.3
Reference Case | 2023 | 14 | -62.1
Reference Case | 2023 | 10 | 31.4
Reference Case | 2023 | 14 | -36.1
Reference Case | 2023 | 14 | -29.8
Reference Case | 2023 | 7 | -44.3
Reference Case | 2023 | 9 | -12
Reference Case | 2023 | 15 | -49.1
Reference Case | 2023 | 11 | -38.1
Reference Case | 2023 | 8 | -10.1
Reference Case | 2023 | 18 | -43.4
Reference Case | 2023 | 12 | -15.5
Reference Case | 2023 | 6 | -37.6
Reference Case | 2023 | 14 | -29.4
Reference Case | 2023 | 1 | 59.6
Reference Case | 2023 | 18 | -112.2
Reference Case | 2023 | 11 | 81
Reference Case | 2023 | 14 | 27.9
Reference Case | 2023 | 16 | 31.5
Reference Case | 2023 | 10 | -33.1
Reference Case | 2023 | 22 | 28.2
Reference Case | 2023 | 1 | 52.4
Reference Case | 2023 | 16 | -44.8
Reference Case | 2023 | 45 | -59
Reference Case | 2023 | 9 | -19.6
Reference Case | 2023 | 2 | 48.9
Reference Case | 2023 | 3 | -45.8
Reference Case | 2023 | 7 | 44.4
Reference Case | 2023 | 16 | -40.9
Reference Case | 2023 | 8 | -51.8
Reference Case | 2023 | 5 | -41.9
Reference Case | 2023 | 16 | 56
Reference Case | 2023 | 9 | -23.5
Reference Case | 2023 | 24 | 23.5
Reference Case | 2023 | 16 | -39.5
Reference Case | 2023 | 16 | -82.7
Reference Case | 2023 | 10 | -36
Reference Case | 2023 | 26 | 65.5
Reference Case | 2023 | 1 | -82.8
Reference Case | 2023 | 1 | 67.7
Reference Case | 2023 | 11 | 18.1
Reference Case | 2023 | 17 | -33.8
Reference Case | 2023 | 2 | 44.4
Reference Case | 2023 | 24 | 46.2
Reference Case | 2023 | 4 | 53.5
Reference Case | 2023 | 9 | -50.1
Reference Case | 2023 | 16 | -37.4
Reference Case | 2023 | 19 | -44.9
Reference Case | 2023 | 11 | -43.9
Reference Case | 2023 | 8 | -39.5
Reference Case | 2023 | 13 | 24.7
Reference Case | 2023 | 15 | -39.1
Reference Case | 2023 | 1 | 44.6
Reference Case | 2023 | 16 | -49.2
Reference Case | 2023 | 12 | 29
Reference Case | 2023 | 1 | 64.7
Reference Case | 2023 | 9 | -29.3
Reference Case | 2023 | 5 | 50.6
Reference Case | 2023 | 29 | 36.9
Reference Case | 2023 | 23 | 32
Reference Case | 2023 | 25 | -28.3
Reference Case | 2023 | 9 | -46
Reference Case | 2023 | 19 | -88.8
Reference Case | 2023 | 19 | 78.7
Reference Case | 2023 | 19 | -31.3
Reference Case | 2023 | 4 | 42.9
Reference Case | 2023 | 8 | 21.5
Reference Case | 2023 | 10 | 28.6
Reference Case | 2023 | 5 | 43
Reference Case | 2023 | 6 | -41.4
Reference Case | 2023 | 3 | -43.2
Reference Case | 2023 | 7 | 47.5
Reference Case | 2023 | 26 | 31.7
Reference Case | 2023 | 15 | -30.7
Reference Case | 2023 | 7 | 28.5
Reference Case | 2023 | 7 | 30.2
Reference Case | 2023 | 3 | 42.1
Reference Case | 2023 | 5 | 47.8
Reference Case | 2023 | 19 | 54.9
Reference Case | 2023 | 1 | -43.4
Reference Case | 2023 | 12 | -41.2
Reference Case | 2023 | 1 | 78
Reference Case | 2023 | 1 | 47.6
Reference Case | 2023 | 11 | -28.9
Reference Case | 2023 | 15 | 26.8
Reference Case | 2023 | 11 | 72.4
Reference Case | 2023 | 13 | -49.5
Reference Case | 2023 | 11 | 30.3
Reference Case | 2023 | 7 | 3.2
Reference Case | 2023 | 20 | -88.4
Reference Case | 2023 | 27 | -33.1
Reference Case | 2023 | 2 | 51.7
Reference Case | 2023 | 9 | -25.4
Reference Case | 2023 | 10 | -34.4
Reference Case | 2023 | 12 | 64.3
Reference Case | 2023 | 7 | 53.3
Reference Case | 2023 | 8 | -46.3
Reference Case | 2023 | 8 | 42.2
Reference Case | 2023 | 17 | 67.5
Reference Case | 2023 | 4 | 50.3
Reference Case | 2023 | 7 | 39.5
Reference Case | 2023 | 8 | -23.5
Reference Case | 2023 | 9 | 41.4
Reference Case | 2023 | 4 | 48.6
Reference Case | 2023 | 22 | 33.1
Reference Case | 2023 | 13 | 46
Reference Case | 2023 | 12 | -25.6
Reference Case | 2023 | 1 | 61.8
Reference Case | 2023 | 13 | -53.7
Reference Case | 2023 | 7 | 39.7
Reference Case | 2023 | 9 | -53.7
Reference Case | 2023 | 13 | 83.6
Reference Case | 2023 | 20 | 27.3
Reference Case | 2023 | 6 | -4.8
Reference Case | 2023 | 16 | 44.9
Reference Case | 2023 | 8 | 12.2
Reference Case | 2023 | 11 | -15.2
Reference Case | 2023 | 15 | 11.6
Reference Case | 2023 | 10 | 30.4
Reference Case | 2023 | 11 | -44.6
Reference Case | 2023 | 19 | 43
Reference Case | 2023 | 37 | -62.3
Reference Case | 2023 | 6 | -32.9
Reference Case | 2023 | 4 | -39
Reference Case | 2023 | 8 | -15.7
Reference Case | 2023 | 11 | -31
Reference Case | 2023 | 2 | -58.5
Reference Case | 2023 | 19 | -44.1
Reference Case | 2023 | 8 | 63
Reference Case | 2023 | 2 | -45.3
Reference Case | 2023 | 5 | -47.2
Reference Case | 2023 | 1 | -64.8
Reference Case | 2023 | 3 | -42.2
Reference Case | 2023 | 13 | 34.5
Reference Case | 2023 | 10 | -31.9
Reference Case | 2023 | 11 | 29
Reference Case | 2023 | 2 | -36
Reference Case | 2023 | 14 | 17
Reference Case | 2024 | 0 | 0
Reference Case | 2024 | 2 | -16
Reference Case | 2024 | 3 | -15.9
Reference Case | 2024 | 1 | 0.8
Reference Case | 2024 | 1 | -8
Reference Case | 2024 | 2 | -7.2
Reference Case | 2024 | 1 | 16.9
Reference Case | 2024 | 1 | 3.2
Reference Case | 2024 | 1 | 2.9
Reference Case | 2024 | 2 | -6.7
Reference Case | 2024 | 1 | 4.7
Reference Case | 2024 | 1 | 7.7
Reference Case | 2024 | 1 | 9.4
Reference Case | 2024 | 1 | -4
Reference Case | 2024 | 2 | 17
Reference Case | 2024 | 1 | -12.9
Reference Case | 2024 | 1 | -7.9
Reference Case | 2024 | 1 | -19.7
Reference Case | 2024 | 1 | -9
Reference Case | 2024 | 1 | 2.6
Reference Case | 2024 | 1 | -8.1
Reference Case | 2024 | 1 | -25.7
Reference Case | 2024 | 1 | 12
Reference Case | 2024 | 2 | -10.2
Reference Case | 2024 | 1 | 10.7
Reference Case | 2024 | 1 | 9.3
Reference Case | 2024 | 1 | -15.7
Reference Case | 2024 | 2 | 6.3
Reference Case | 2024 | 1 | -14.5
Reference Case | 2024 | 1 | 14.9
Reference Case | 2024 | 1 | 1.1
Reference Case | 2024 | 1 | -7.2
Reference Case | 2024 | 1 | -5.7
Reference Case | 2024 | 4 | 18.1
Reference Case | 2024 | 1 | 21
Reference Case | 2024 | 24 | 36.5
Reference Case | 2024 | 2 | 14.9
Reference Case | 2024 | 1 | 6.9
Reference Case | 2024 | 1 | -8.8
Reference Case | 2024 | 1 | 7.8
Reference Case | 2024 | 1 | 5.1
Reference Case | 2024 | 1 | -0.3
Reference Case | 2024 | 2 | 9
Reference Case | 2024 | 2 | 13.1
Reference Case | 2024 | 2 | -15.9
Reference Case | 2024 | 2 | -16.2
Reference Case | 2024 | 1 | 9.9
Reference Case | 2024 | 1 | -12.1
Reference Case | 2024 | 1 | 5.9
Reference Case | 2024 | 2 | 1.7
Reference Case | 2024 | 8 | 14.6
Reference Case | 2024 | 1 | 4.5
Reference Case | 2024 | 1 | -11.5
Reference Case | 2024 | 1 | -10.5
Reference Case | 2024 | 1 | 9.7
Reference Case | 2024 | 5 | 16.9
Reference Case | 2024 | 1 | -9.8
Reference Case | 2024 | 1 | 13.3
Reference Case | 2024 | 1 | -0.7
Reference Case | 2024 | 4 | 9.7
Reference Case | 2024 | 1 | 15.8
Reference Case | 2024 | 1 | -1.9
Reference Case | 2024 | 2 | 11.7
Reference Case | 2024 | 6 | 27.5
Reference Case | 2024 | 4 | 14.6
Reference Case | 2024 | 2 | -13.4
Reference Case | 2024 | 1 | 5.6
Reference Case | 2024 | 19 | 22.2
Reference Case | 2024 | 1 | -5
Reference Case | 2024 | 2 | -13
Reference Case | 2024 | 1 | 14.1
Reference Case | 2024 | 1 | 16.7
Reference Case | 2024 | 2 | 23
Reference Case | 2024 | 3 | -13.9
Reference Case | 2024 | 1 | -1.5
Reference Case | 2024 | 1 | 2.5
Reference Case | 2024 | 1 | 0.5
Reference Case | 2024 | 1 | -5.4
Reference Case | 2024 | 3 | -16.3
Reference Case | 2024 | 1 | 7.6
Reference Case | 2024 | 3 | 4.9
Reference Case | 2024 | 1 | -1
Reference Case | 2024 | 3 | -13.1
Reference Case | 2024 | 1 | 3
Reference Case | 2024 | 1 | -7.5
Reference Case | 2024 | 2 | -10.6
Reference Case | 2024 | 1 | 2.2
Reference Case | 2024 | 1 | -4.1
Reference Case | 2024 | 1 | -10.9
Reference Case | 2024 | 3 | 15.9
Reference Case | 2024 | 1 | 3.7
Reference Case | 2024 | 1 | -8.2
Reference Case | 2024 | 1 | 6.2
Reference Case | 2024 | 1 | 11.9
Reference Case | 2024 | 1 | -13.6
Reference Case | 2024 | 1 | 4.6
Reference Case | 2024 | 4 | -15.5
Reference Case | 2024 | 18 | -32.3
Reference Case | 2024 | 3 | -19.7
Reference Case | 2024 | 3 | 14.7
Reference Case | 2024 | 2 | 9.2
Reference Case | 2024 | 1 | -2.3
Reference Case | 2024 | 1 | 17.2
Reference Case | 2024 | 2 | 17.6
Reference Case | 2024 | 1 | 13.2
Reference Case | 2024 | 1 | -16.1
Reference Case | 2024 | 1 | 1.6
Reference Case | 2024 | 1 | -18.3
Reference Case | 2024 | 1 | 7.5
Reference Case | 2024 | 2 | -8.4
Reference Case | 2024 | 1 | -10.3
Reference Case | 2024 | 2 | -0.4
Reference Case | 2024 | 1 | 1.2
Reference Case | 2024 | 1 | 17.1
Reference Case | 2024 | 3 | 13.4
Reference Case | 2024 | 1 | -0.6
Reference Case | 2024 | 1 | -7.1
Reference Case | 2024 | 5 | 16.2
Reference Case | 2024 | 1 | -19
Reference Case | 2024 | 1 | -3.3
Reference Case | 2024 | 1 | 11.1
Reference Case | 2024 | 2 | -6.9
Reference Case | 2024 | 2 | -4.1
Reference Case | 2024 | 3 | 12.7
Reference Case | 2024 | 3 | 8.9
Reference Case | 2024 | 1 | 3.4
Reference Case | 2024 | 1 | -8.7
Reference Case | 2024 | 2 | 4.7
Reference Case | 2024 | 3 | 18.9
Reference Case | 2024 | 1 | -3.9
Reference Case | 2024 | 1 | -6.9
Reference Case | 2024 | 1 | 0.2
Reference Case | 2024 | 1 | -8.6
Reference Case | 2024 | 2 | 1.5
Reference Case | 2024 | 1 | -12.6
Reference Case | 2024 | 1 | -11.9
Reference Case | 2024 | 1 | 13.9
Reference Case | 2024 | 1 | 4.9
Reference Case | 2024 | 1 | -5.2
Reference Case | 2024 | 2 | 9.8
Reference Case | 2024 | 1 | 1.4
Reference Case | 2024 | 1 | -1.7
Reference Case | 2024 | 3 | -5.5
Reference Case | 2024 | 1 | 4.3
Reference Case | 2024 | 2 | -15.8
Reference Case | 2024 | 1 | -17.3
Reference Case | 2024 | 1 | 20.6
Reference Case | 2024 | 1 | 12.9
Reference Case | 2024 | 2 | 8.7
Reference Case | 2024 | 1 | -2.6
Reference Case | 2024 | 1 | -0.5
Reference Case | 2024 | 1 | 6.8
Reference Case | 2024 | 1 | -3.5
Reference Case | 2024 | 1 | -11.1
Reference Case | 2024 | 1 | 2.3
Reference Case | 2024 | 1 | -12.2
Reference Case | 2024 | 1 | -11.8
Reference Case | 2024 | 1 | -4.6
Reference Case | 2024 | 1 | 16.3
Reference Case | 2024 | 1 | 3.1
Reference Case | 2024 | 1 | -12.7
Reference Case | 2024 | 1 | 13.1
Reference Case | 2024 | 1 | 18.5
Reference Case | 2024 | 1 | 9.5
Reference Case | 2024 | 1 | -6.2
Reference Case | 2024 | 2 | 7.9
Reference Case | 2024 | 1 | -8.5
Reference Case | 2024 | 2 | -5.4
Reference Case | 2024 | 1 | -5.5
Reference Case | 2024 | 3 | -12.2
Reference Case | 2024 | 3 | -9.7
Reference Case | 2024 | 2 | 10.9
Reference Case | 2024 | 2 | -5
Reference Case | 2024 | 2 | 15.9
Reference Case | 2024 | 1 | -27.6
Reference Case | 2024 | 1 | 2.7
Reference Case | 2024 | 3 | 7.6
Reference Case | 2024 | 1 | -4.2
Reference Case | 2024 | 2 | -7.7
Reference Case | 2024 | 1 | 6
Reference Case | 2024 | 4 | -19.8
Reference Case | 2024 | 13 | 28
Reference Case | 2024 | 2 | 13.3
Reference Case | 2024 | 1 | -19.2
Reference Case | 2024 | 2 | -13.6
Reference Case | 2024 | 2 | -24.1
Reference Case | 2024 | 2 | -1.5
Reference Case | 2024 | 1 | 1.3
Reference Case | 2024 | 1 | -6.4
Reference Case | 2024 | 2 | -3.1
Reference Case | 2024 | 2 | 16.4
Reference Case | 2024 | 1 | 18.3
Reference Case | 2024 | 3 | -11
Reference Case | 2024 | 1 | 10.4
Reference Case | 2024 | 1 | 6.7
Reference Case | 2024 | 1 | -7.3
Reference Case | 2024 | 1 | 6.3
Reference Case | 2024 | 2 | 9.1
Reference Case | 2024 | 3 | 17.5
Reference Case | 2024 | 2 | 17.4
Reference Case | 2024 | 3 | 14.1
Reference Case | 2024 | 1 | -10.6
Reference Case | 2024 | 7 | -31.8
Reference Case | 2024 | 2 | -6
Reference Case | 2024 | 5 | 38
Reference Case | 2024 | 1 | -16.3
Reference Case | 2024 | 1 | 12.6
Reference Case | 2024 | 2 | -11.7
Reference Case | 2024 | 2 | -11
Reference Case | 2024 | 4 | -12.2
Reference Case | 2024 | 5 | 72.8
Reference Case | 2024 | 1 | 1.5
Reference Case | 2024 | 1 | -2.9
Reference Case | 2024 | 2 | 4
Reference Case | 2024 | 4 | -18.9
Reference Case | 2024 | 1 | 4
Reference Case | 2024 | 3 | -17.3
Reference Case | 2024 | 1 | 6.4
Reference Case | 2024 | 2 | 15.6
Reference Case | 2024 | 1 | -17
Reference Case | 2024 | 1 | -15.2
Reference Case | 2024 | 2 | -14.2
Reference Case | 2024 | 2 | 26.2
Reference Case | 2024 | 2 | -0.2
Reference Case | 2024 | 8 | -8
Reference Case | 2024 | 2 | 2.8
Reference Case | 2024 | 1 | 0.3
Reference Case | 2024 | 1 | -24.3
Reference Case | 2024 | 1 | 10.5
Reference Case | 2024 | 2 | 7.8
Reference Case | 2024 | 1 | 14
Reference Case | 2024 | 6 | -15.1
Reference Case | 2024 | 2 | 2.7
Reference Case | 2024 | 1 | 0.1
Reference Case | 2024 | 2 | 15.7
Reference Case | 2024 | 4 | 13.6
Reference Case | 2024 | 2 | -13.2
Reference Case | 2024 | 4 | -17.1
Reference Case | 2024 | 2 | -3.6
Reference Case | 2024 | 1 | -0.2
Reference Case | 2024 | 1 | -6.5
Reference Case | 2024 | 1 | -13.1
Reference Case | 2024 | 1 | 20.2
Reference Case | 2024 | 2 | 6.4
Reference Case | 2024 | 1 | -5.1
Reference Case | 2024 | 1 | -7.6
Reference Case | 2024 | 3 | -5.3
Reference Case | 2024 | 1 | 4.8
Reference Case | 2024 | 1 | 5.2
Reference Case | 2024 | 3 | -24
Reference Case | 2024 | 1 | 21.2
Reference Case | 2024 | 1 | 15.1
Reference Case | 2024 | 1 | -8.3
Reference Case | 2024 | 2 | 18.3
Reference Case | 2024 | 17 | -58.2
Reference Case | 2024 | 1 | 8.1
Reference Case | 2024 | 3 | 5.3
Reference Case | 2024 | 18 | 105.8
Reference Case | 2024 | 7 | -22.1
Reference Case | 2024 | 2 | 23.6
Reference Case | 2024 | 3 | 6.1
Reference Case | 2024 | 7 | 18.1
Reference Case | 2024 | 2 | 17.1
Reference Case | 2024 | 1 | -19.9
Reference Case | 2024 | 2 | -12.1
Reference Case | 2024 | 1 | -30.9
Reference Case | 2024 | 2 | 16.7
Reference Case | 2024 | 3 | 9.6
Reference Case | 2024 | 1 | 24.5
Reference Case | 2024 | 3 | -3.9
Reference Case | 2024 | 2 | -15.1
Reference Case | 2024 | 1 | -20.6
Reference Case | 2024 | 1 | -11.7
Reference Case | 2024 | 2 | 3.6
Reference Case | 2024 | 1 | 13.7
Reference Case | 2024 | 1 | -17.1
Reference Case | 2024 | 1 | 9.1
Reference Case | 2024 | 3 | -19.2
Reference Case | 2024 | 2 | -6.4
Reference Case | 2024 | 2 | -21.4
Reference Case | 2024 | 5 | 5.9
Reference Case | 2024 | 2 | -19.8
Reference Case | 2024 | 2 | -6.1
Reference Case | 2024 | 1 | -13.4
Reference Case | 2024 | 2 | -16.3
Reference Case | 2024 | 1 | -5.9
Reference Case | 2024 | 3 | 13
Reference Case | 2024 | 1 | -2.7
Reference Case | 2024 | 2 | 0.3
Reference Case | 2024 | 4 | -8.7
Reference Case | 2024 | 1 | -18.9
Reference Case | 2024 | 2 | 8.4
Reference Case | 2024 | 1 | -0.4
Reference Case | 2024 | 1 | 8.5
Reference Case | 2024 | 1 | 9.8
Reference Case | 2024 | 4 | 23
Reference Case | 2024 | 2 | 6.8
Reference Case | 2024 | 14 | 29.8
Reference Case | 2024 | 1 | -4.4
Reference Case | 2024 | 2 | -5.9
Reference Case | 2024 | 4 | -6.4
Reference Case | 2024 | 3 | 10.8
Reference Case | 2024 | 3 | -5.6
Reference Case | 2024 | 2 | -8.3
Reference Case | 2024 | 2 | -2.7
Reference Case | 2024 | 1 | -15.4
Reference Case | 2024 | 5 | -3.6
Reference Case | 2024 | 1 | 8.3
Reference Case | 2024 | 1 | 4.2
Reference Case | 2024 | 6 | 3.6
Reference Case | 2024 | 2 | 25.2
Reference Case | 2024 | 4 | -3.6
Reference Case | 2024 | 1 | 7.1
Reference Case | 2024 | 2 | -9.1
Reference Case | 2024 | 3 | -8
Reference Case | 2024 | 4 | 0.4
Reference Case | 2024 | 4 | -7
Reference Case | 2024 | 2 | -1.3
Reference Case | 2024 | 2 | 0.7
Reference Case | 2024 | 4 | 1.7
Reference Case | 2024 | 2 | -1
Reference Case | 2024 | 3 | 2
Reference Case | 2024 | 3 | -5.9
Reference Case | 2024 | 1 | -10.8
Reference Case | 2024 | 3 | -3.6
Reference Case | 2024 | 2 | -3.2
Reference Case | 2024 | 2 | 9.3
Reference Case | 2024 | 1 | 27.4
Reference Case | 2024 | 19 | 21.4
Reference Case | 2024 | 2 | -4.4
Reference Case | 2024 | 1 | -9.9
Reference Case | 2024 | 4 | 2.3
Reference Case | 2024 | 3 | 7.1
Reference Case | 2024 | 2 | -3.8
Reference Case | 2024 | 1 | 2
Reference Case | 2024 | 1 | -0.1
Reference Case | 2024 | 2 | 5.7
Reference Case | 2024 | 2 | 0.4
Reference Case | 2024 | 4 | -11.2
Reference Case | 2024 | 1 | -3.2
Reference Case | 2024 | 1 | 5.5
Reference Case | 2024 | 2 | 0.5
Reference Case | 2024 | 1 | -3
Reference Case | 2024 | 2 | 8.8
Reference Case | 2024 | 1 | -8.9
Reference Case | 2024 | 2 | -10.4
Reference Case | 2024 | 4 | 0.8
Reference Case | 2024 | 6 | 0.2
Reference Case | 2024 | 3 | -2.7
Reference Case | 2024 | 2 | -3.3
Reference Case | 2024 | 1 | -0.8
Reference Case | 2024 | 3 | -1.5
Reference Case | 2024 | 4 | -4.3
Reference Case | 2024 | 1 | 11.5
Reference Case | 2024 | 4 | 4.9
Reference Case | 2024 | 2 | -1.6
Reference Case | 2024 | 8 | 7.3
Reference Case | 2024 | 2 | -12.4
Reference Case | 2024 | 1 | -2
Reference Case | 2024 | 1 | 12.4
Reference Case | 2024 | 1 | -0.9
Reference Case | 2024 | 2 | 11
Reference Case | 2024 | 15 | -53.2
Reference Case | 2024 | 18 | 82.6
Reference Case | 2024 | 12 | -38.1
Reference Case | 2024 | 1 | 6.6
Reference Case | 2024 | 1 | 0.7
Reference Case | 2024 | 1 | -9.4
Reference Case | 2024 | 1 | 16.4
Reference Case | 2024 | 1 | 23.2
Reference Case | 2024 | 1 | 8
Reference Case | 2024 | 1 | -1.8
Reference Case | 2024 | 2 | 7.3
Reference Case | 2024 | 2 | -10.9
Reference Case | 2024 | 1 | -27.3
Reference Case | 2024 | 2 | -7.9
Reference Case | 2024 | 4 | 6.7
Reference Case | 2024 | 8 | -12.5
Reference Case | 2024 | 13 | 26
Reference Case | 2024 | 3 | -28.6
Reference Case | 2024 | 2 | 2.4
Reference Case | 2024 | 2 | -26.5
Reference Case | 2024 | 1 | 7.9
Reference Case | 2024 | 5 | -6.1
Reference Case | 2024 | 1 | -6
Reference Case | 2024 | 2 | 3.4
Reference Case | 2024 | 1 | 4.1
Reference Case | 2024 | 2 | 14.2
Reference Case | 2024 | 1 | 0.6
Reference Case | 2024 | 5 | -1.6
Reference Case | 2024 | 2 | -8.2
Reference Case | 2024 | 5 | 2
Reference Case | 2024 | 2 | 3.2
Reference Case | 2024 | 1 | -2.1
Reference Case | 2024 | 7 | -1
Reference Case | 2024 | 1 | 2.4
Reference Case | 2024 | 1 | -1.4
Reference Case | 2024 | 2 | 8.2
Reference Case | 2024 | 20 | -66.4
Reference Case | 2024 | 3 | 8.6
Reference Case | 2024 | 7 | -11.8
Reference Case | 2024 | 2 | 12.3
Reference Case | 2024 | 2 | -2.1
Reference Case | 2024 | 2 | 21.6
Reference Case | 2024 | 1 | -12.3
Reference Case | 2024 | 2 | -9
Reference Case | 2024 | 3 | -12.7
Reference Case | 2024 | 4 | -24.1
Reference Case | 2024 | 1 | -10.1
Reference Case | 2024 | 1 | 8.8
Reference Case | 2024 | 1 | 40
Reference Case | 2024 | 1 | 14.2
Reference Case | 2024 | 2 | 18.5
Reference Case | 2024 | 1 | -45.5
Reference Case | 2024 | 2 | -19.5
Reference Case | 2024 | 1 | -1.3
Reference Case | 2024 | 14 | -22.3
Reference Case | 2024 | 2 | 4.3
Reference Case | 2024 | 3 | 13.8
Reference Case | 2024 | 1 | -3.8
Reference Case | 2024 | 2 | -9.2
Reference Case | 2024 | 1 | -26.8
Reference Case | 2024 | 4 | -14.4
Reference Case | 2024 | 1 | 21.6
Reference Case | 2024 | 2 | 9.9
Reference Case | 2024 | 2 | -11.2
Reference Case | 2024 | 1 | -16.6
Reference Case | 2024 | 1 | 21.5
Reference Case | 2024 | 2 | -5.2
Reference Case | 2024 | 5 | 6.8
Reference Case | 2024 | 1 | 15.7
Reference Case | 2024 | 1 | 8.9
Reference Case | 2024 | 2 | -4.8
Reference Case | 2024 | 3 | 32.3
Reference Case | 2024 | 3 | 4.4
Reference Case | 2024 | 5 | 43.4
Reference Case | 2024 | 1 | 15.4
Reference Case | 2024 | 1 | -7.8
Reference Case | 2024 | 5 | 18.4
Reference Case | 2024 | 2 | -0.8
Reference Case | 2024 | 2 | -17.5
Reference Case | 2024 | 1 | -24.4
Reference Case | 2024 | 2 | 27.5
Reference Case | 2024 | 1 | -27
Reference Case | 2024 | 6 | -28.4
Reference Case | 2024 | 2 | 14.7
Reference Case | 2024 | 4 | -13.9
Reference Case | 2024 | 3 | 30.4
Reference Case | 2024 | 2 | 5.9
Reference Case | 2024 | 1 | 1.8
Reference Case | 2024 | 1 | -3.6
Reference Case | 2024 | 2 | -11.5
Reference Case | 2024 | 1 | -15
Reference Case | 2024 | 2 | -9.7
Reference Case | 2024 | 1 | 29.1
Reference Case | 2024 | 2 | 12
Reference Case | 2024 | 3 | -10.8
Reference Case | 2024 | 2 | -22.2
Reference Case | 2024 | 6 | -15.4
Reference Case | 2024 | 2 | -20.2
Reference Case | 2024 | 5 | 11.2
Reference Case | 2024 | 2 | 27.9
Reference Case | 2024 | 1 | -11.4
Reference Case | 2024 | 1 | 9.6
Reference Case | 2024 | 2 | -22.8
Reference Case | 2024 | 2 | 10.1
Reference Case | 2024 | 2 | 38.5
Reference Case | 2024 | 11 | 26.4
Reference Case | 2024 | 2 | -8
Reference Case | 2024 | 2 | -31.3
Reference Case | 2024 | 1 | 35.4
Reference Case | 2024 | 1 | 1.9
Reference Case | 2024 | 1 | 7.2
Reference Case | 2024 | 13 | -21.9
Reference Case | 2024 | 1 | 21.3
Reference Case | 2024 | 1 | -24
Reference Case | 2024 | 3 | -18.2
Reference Case | 2024 | 10 | -43.3
Reference Case | 2024 | 4 | 18.5
Reference Case | 2024 | 2 | -7.4
Reference Case | 2024 | 1 | 1
Reference Case | 2024 | 1 | -18.1
Reference Case | 2024 | 9 | -23.3
Reference Case | 2024 | 2 | -4.7
Reference Case | 2024 | 2 | 11.2
Reference Case | 2024 | 1 | -4.9
Reference Case | 2024 | 1 | 10.9
Reference Case | 2024 | 1 | -7.7
Reference Case | 2024 | 1 | 2.8
Reference Case | 2024 | 5 | -16.4
Reference Case | 2024 | 16 | -43.7
Reference Case | 2024 | 9 | -21.5
Reference Case | 2024 | 1 | 17.3
Reference Case | 2024 | 1 | 38
Reference Case | 2024 | 4 | 36.8
Reference Case | 2024 | 2 | 10
Reference Case | 2024 | 3 | -13.5
Reference Case | 2024 | 7 | -38.3
Reference Case | 2024 | 6 | 29.5
Reference Case | 2024 | 15 | -45.5
Reference Case | 2024 | 2 | 9.4
Reference Case | 2024 | 1 | -14.4
Reference Case | 2024 | 1 | 16.2
Reference Case | 2024 | 1 | 25
Reference Case | 2024 | 2 | -34.6
Reference Case | 2024 | 6 | 25.2
Reference Case | 2024 | 1 | -12.4
Reference Case | 2024 | 1 | 54.9
Reference Case | 2024 | 2 | -16.5
Reference Case | 2024 | 1 | -22.2
Reference Case | 2024 | 2 | 19.5
Reference Case | 2024 | 1 | -23.2
Reference Case | 2024 | 1 | -36.7
Reference Case | 2024 | 1 | 11.4
Reference Case | 2024 | 6 | 4.7
Reference Case | 2024 | 4 | -33.7
Reference Case | 2024 | 1 | 2.1
Reference Case | 2024 | 2 | -19.9
Reference Case | 2024 | 2 | 24.4
Reference Case | 2024 | 1 | -18.5
Reference Case | 2024 | 2 | -16.6
Reference Case | 2024 | 2 | -20.3
Reference Case | 2024 | 1 | 9
Reference Case | 2024 | 3 | -5.7
Reference Case | 2024 | 3 | -16
Reference Case | 2024 | 3 | 26.4
Reference Case | 2024 | 7 | -20
Reference Case | 2024 | 1 | 19.4
Reference Case | 2024 | 3 | -2.9
Reference Case | 2024 | 5 | 18.1
Reference Case | 2024 | 1 | -5.3
Reference Case | 2024 | 3 | 10.2
Reference Case | 2024 | 1 | 13.4
Reference Case | 2024 | 1 | 8.6
Reference Case | 2024 | 2 | -10.7
Reference Case | 2024 | 1 | 12.3
Reference Case | 2024 | 1 | 14.8
Reference Case | 2024 | 1 | 0.4
Reference Case | 2024 | 6 | -26.2
Reference Case | 2024 | 16 | 30.1
Reference Case | 2024 | 1 | -27.7
Reference Case | 2024 | 19 | -37.8
Reference Case | 2024 | 2 | 14
Reference Case | 2024 | 1 | -3.7
Reference Case | 2024 | 2 | 12.7
Reference Case | 2024 | 1 | -13.2
Reference Case | 2024 | 2 | 13.9
Reference Case | 2024 | 1 | -1.1
Reference Case | 2024 | 2 | 28.6
Reference Case | 2024 | 2 | -12.8
Reference Case | 2024 | 1 | 5.8
Reference Case | 2024 | 2 | 13.8
Reference Case | 2024 | 1 | 12.7
Reference Case | 2024 | 2 | -11.1
Reference Case | 2024 | 1 | 3.6
Reference Case | 2024 | 1 | -44
Reference Case | 2024 | 1 | -9.2
Reference Case | 2024 | 1 | -13.3
Reference Case | 2024 | 1 | -1.6
Reference Case | 2024 | 3 | 31
Reference Case | 2024 | 1 | 12.5
Reference Case | 2024 | 2 | -3.4
Reference Case | 2024 | 1 | 17.5
Reference Case | 2024 | 1 | 14.6
Reference Case | 2024 | 2 | -9.9
Reference Case | 2024 | 3 | -14.8
Reference Case | 2024 | 2 | -7.8
Reference Case | 2024 | 1 | -6.7
Reference Case | 2024 | 2 | 21.5
Reference Case | 2024 | 5 | 18.5
Reference Case | 2024 | 1 | -4.5
Reference Case | 2024 | 1 | 13.8
Reference Case | 2024 | 1 | 10
Reference Case | 2024 | 1 | -9.5
Reference Case | 2024 | 1 | 3.5
Reference Case | 2024 | 1 | 7
Reference Case | 2024 | 3 | -15.6
Reference Case | 2024 | 2 | -22.5
Reference Case | 2024 | 3 | -2.2
Reference Case | 2024 | 2 | 4.6
Reference Case | 2024 | 3 | 11.5
Reference Case | 2024 | 2 | -24.9
Reference Case | 2024 | 2 | -0.3
Reference Case | 2024 | 1 | -7
Reference Case | 2024 | 1 | 36.2
Reference Case | 2024 | 2 | 20.6
Reference Case | 2024 | 1 | -10.7
Reference Case | 2024 | 5 | 23.3
Reference Case | 2024 | 1 | -4.7
Reference Case | 2024 | 1 | 3.9
Reference Case | 2024 | 1 | -2.5
Reference Case | 2024 | 1 | 1.7
Reference Case | 2024 | 1 | -13.5
Reference Case | 2024 | 2 | 9.7
Reference Case | 2024 | 2 | 16
Reference Case | 2024 | 18 | -60.6
Reference Case | 2024 | 3 | 18.8
Reference Case | 2024 | 1 | 26
Reference Case | 2024 | 17 | 62.3
Reference Case | 2024 | 4 | -35.6
Reference Case | 2024 | 2 | -25.1
Reference Case | 2024 | 2 | 15.2
Reference Case | 2024 | 1 | 16
Reference Case | 2024 | 6 | 13.8
Reference Case | 2024 | 1 | -8.4
Reference Case | 2024 | 1 | -3.4
Reference Case | 2024 | 1 | -16.7
Reference Case | 2024 | 1 | -18.6
Reference Case | 2024 | 2 | -17.4
Reference Case | 2024 | 1 | -6.3
Reference Case | 2024 | 2 | 6
Reference Case | 2024 | 1 | -5.8
Reference Case | 2024 | 2 | 18.6
Reference Case | 2024 | 2 | -5.7
Reference Case | 2024 | 7 | 16.3
Reference Case | 2024 | 1 | -13.9
Reference Case | 2024 | 5 | -20.5
Reference Case | 2024 | 5 | 14.8
Reference Case | 2024 | 3 | 10.9
Reference Case | 2024 | 5 | -15.9
Reference Case | 2024 | 3 | 17
Reference Case | 2024 | 1 | 5
Reference Case | 2024 | 4 | 6
Reference Case | 2024 | 4 | -13
Reference Case | 2024 | 2 | -4.6
Reference Case | 2024 | 3 | 10.7
Reference Case | 2024 | 8 | 17.7
Reference Case | 2024 | 2 | 2.1
Reference Case | 2024 | 6 | -10
Reference Case | 2024 | 1 | -3.1
Reference Case | 2024 | 2 | -7.1
Reference Case | 2024 | 2 | 19.1
Reference Case | 2024 | 1 | -14.7
Reference Case | 2024 | 2 | 2.3
Reference Case | 2024 | 2 | 20
Reference Case | 2024 | 2 | 38.3
Reference Case | 2024 | 2 | 3
Reference Case | 2024 | 1 | 11.3
Reference Case | 2024 | 1 | -6.1
Reference Case | 2024 | 1 | 6.1
Reference Case | 2024 | 2 | -0.5
Reference Case | 2024 | 1 | 10.1
Reference Case | 2024 | 17 | 71.4
Reference Case | 2024 | 5 | -5.1
Reference Case | 2024 | 4 | -2.5
Reference Case | 2024 | 2 | -2
Reference Case | 2024 | 2 | 2.6
Reference Case | 2024 | 2 | -1.8
Reference Case | 2024 | 2 | 4.2
Reference Case | 2024 | 13 | -45.1
Reference Case | 2024 | 1 | 21.7
Reference Case | 2024 | 1 | -20.8
Reference Case | 2024 | 4 | 17.2
Reference Case | 2024 | 2 | 23.3
Reference Case | 2024 | 1 | 34.3
Reference Case | 2024 | 1 | -25.1
Reference Case | 2024 | 32 | -51.1
Reference Case | 2024 | 1 | -21.9
Reference Case | 2024 | 1 | 22.4
Reference Case | 2024 | 1 | -1.2
Reference Case | 2024 | 7 | -18.4
Reference Case | 2024 | 2 | -31.7
Reference Case | 2024 | 1 | 10.6
Reference Case | 2024 | 1 | 14.5
Reference Case | 2024 | 2 | -36
Reference Case | 2024 | 11 | -30.9
Reference Case | 2024 | 30 | -45.2
Reference Case | 2024 | 3 | -17.4
Reference Case | 2024 | 1 | 3.3
Reference Case | 2024 | 2 | 32.7
Reference Case | 2024 | 2 | 10.3
Reference Case | 2024 | 3 | -17.6
Reference Case | 2024 | 3 | 35.7
Reference Case | 2024 | 5 | -14.8
Reference Case | 2024 | 5 | 26.6
Reference Case | 2024 | 7 | -19.7
Reference Case | 2024 | 1 | 5.3
Reference Case | 2024 | 3 | 35.2
Reference Case | 2024 | 1 | -13.8
Reference Case | 2024 | 1 | 26.2
Reference Case | 2024 | 3 | 22
Reference Case | 2024 | 2 | 12.5
Reference Case | 2024 | 3 | -25.1
Reference Case | 2024 | 1 | -39.6
Reference Case | 2024 | 6 | -22.4
Reference Case | 2024 | 2 | 7.7
Reference Case | 2024 | 2 | -11.9
Reference Case | 2024 | 2 | 29.9
Reference Case | 2024 | 4 | 7.7
Reference Case | 2024 | 2 | 8.6
Reference Case | 2024 | 2 | 21.8
Reference Case | 2024 | 4 | -12.3
Reference Case | 2024 | 3 | 1.3
Reference Case | 2024 | 2 | 1.2
Reference Case | 2024 | 2 | -14.5
Reference Case | 2024 | 3 | 14.8
Reference Case | 2024 | 3 | -31.2
Reference Case | 2024 | 4 | -9
Reference Case | 2024 | 2 | -16.4
Reference Case | 2024 | 1 | 24
Reference Case | 2024 | 1 | -25.3
Reference Case | 2024 | 2 | 27
Reference Case | 2024 | 1 | -17.9
Reference Case | 2024 | 1 | -23.4
Reference Case | 2024 | 12 | 14.4
Reference Case | 2024 | 3 | -21.7
Reference Case | 2024 | 2 | 12.1
Reference Case | 2024 | 2 | 28.1
Reference Case | 2024 | 8 | 28.7
Reference Case | 2024 | 3 | -21
Reference Case | 2024 | 14 | 35.9
Reference Case | 2024 | 2 | -12.2
Reference Case | 2024 | 2 | -12.9
Reference Case | 2024 | 1 | -2.8
Reference Case | 2024 | 2 | -31.4
Reference Case | 2024 | 4 | 27.2
Reference Case | 2024 | 2 | -47.5
Reference Case | 2024 | 15 | -34.5
Reference Case | 2024 | 2 | 10.2
Reference Case | 2024 | 1 | -15.5
Reference Case | 2024 | 2 | -20.8
Reference Case | 2024 | 5 | -17.8
Reference Case | 2024 | 2 | -5.5
Reference Case | 2024 | 3 | 9.9
Reference Case | 2024 | 1 | -17.7
Reference Case | 2024 | 2 | -49.8
Reference Case | 2024 | 1 | -9.7
Reference Case | 2024 | 1 | 16.6
Reference Case | 2024 | 13 | 38.9
Reference Case | 2024 | 1 | -6.8
Reference Case | 2024 | 5 | -9.5
Reference Case | 2024 | 2 | -22.6
Reference Case | 2024 | 2 | 6.1
Reference Case | 2024 | 3 | -13.6
Reference Case | 2024 | 1 | 0.9
Reference Case | 2024 | 1 | 15.6
Reference Case | 2024 | 6 | 25
Reference Case | 2024 | 6 | -25.1
Reference Case | 2024 | 8 | -24.2
Reference Case | 2024 | 3 | 15.6
Reference Case | 2024 | 2 | -4
Reference Case | 2024 | 2 | 19.6
Reference Case | 2024 | 4 | -14.6
Reference Case | 2024 | 4 | 21.8
Reference Case | 2024 | 2 | -13.5
Reference Case | 2024 | 2 | -10
Reference Case | 2024 | 3 | 15.3
Reference Case | 2024 | 2 | 7.6
Reference Case | 2024 | 1 | -11.2
Reference Case | 2024 | 1 | 8.7
Reference Case | 2024 | 1 | 14.4
Reference Case | 2024 | 1 | -20.4
Reference Case | 2024 | 1 | 22.2
Reference Case | 2024 | 1 | 5.4
Reference Case | 2024 | 2 | 37.3
Reference Case | 2024 | 8 | -43.4
Reference Case | 2024 | 3 | 16.1
Reference Case | 2024 | 6 | 19.9
Reference Case | 2024 | 2 | -1.4
Reference Case | 2024 | 2 | 29.5
Reference Case | 2024 | 3 | -16.5
Reference Case | 2024 | 1 | 11.8
Reference Case | 2024 | 2 | -2.6
Reference Case | 2024 | 9 | 35.9
Reference Case | 2024 | 8 | -28.9
Reference Case | 2024 | 4 | 24.1
Reference Case | 2024 | 1 | 22.7
Reference Case | 2024 | 2 | 17.2
Reference Case | 2024 | 4 | -15
Reference Case | 2024 | 2 | 22.4
Reference Case | 2024 | 1 | 4.4
Reference Case | 2024 | 1 | -16.4
Reference Case | 2024 | 3 | -14
Reference Case | 2024 | 1 | -11.3
Reference Case | 2024 | 2 | 4.9
Reference Case | 2024 | 3 | -36
Reference Case | 2024 | 3 | 12.8
Reference Case | 2024 | 2 | 14.6
Reference Case | 2024 | 3 | -35.4
Reference Case | 2024 | 2 | -41.2
Reference Case | 2024 | 6 | 29.6
Reference Case | 2024 | 1 | -17.4
Reference Case | 2024 | 3 | 7
Reference Case | 2024 | 1 | 13.5
Reference Case | 2024 | 1 | -12.5
Reference Case | 2024 | 3 | -7.3
Reference Case | 2024 | 1 | 6.5
Reference Case | 2024 | 5 | 11.6
Reference Case | 2024 | 1 | 39.9
Reference Case | 2024 | 15 | 105.6
Reference Case | 2024 | 18 | -22
Reference Case | 2024 | 2 | -3.9
Reference Case | 2024 | 1 | -2.2
Reference Case | 2024 | 2 | 11.1
Reference Case | 2024 | 2 | 10.8
Reference Case | 2024 | 4 | 4.8
Reference Case | 2024 | 6 | 24.1
Reference Case | 2024 | 2 | -6.5
Reference Case | 2024 | 4 | 14.8
Reference Case | 2024 | 2 | -1.7
Reference Case | 2024 | 4 | -6.3
Reference Case | 2024 | 2 | 2.5
Reference Case | 2024 | 2 | 5.1
Reference Case | 2024 | 3 | -4.5
Reference Case | 2024 | 4 | 3.8
Reference Case | 2024 | 2 | -2.9
Reference Case | 2024 | 13 | -8.2
Reference Case | 2024 | 4 | 7.4
Reference Case | 2024 | 4 | -15.4
Reference Case | 2024 | 3 | 15.7
Reference Case | 2024 | 5 | -4
Reference Case | 2024 | 4 | -7.6
Reference Case | 2024 | 2 | 16.2
Reference Case | 2024 | 2 | -4.5
Reference Case | 2024 | 1 | 8.2
Reference Case | 2024 | 6 | 12.5
Reference Case | 2024 | 19 | -45.9
Reference Case | 2024 | 1 | -17.2
Reference Case | 2024 | 2 | -3.7
Reference Case | 2024 | 5 | 7.8
Reference Case | 2024 | 1 | 15.2
Reference Case | 2024 | 1 | 19.1
Reference Case | 2024 | 1 | -10
Reference Case | 2024 | 17 | 52.5
Reference Case | 2024 | 9 | -17.5
Reference Case | 2024 | 1 | -20.7
Reference Case | 2024 | 7 | -21.4
Reference Case | 2024 | 3 | 15
Reference Case | 2024 | 18 | -63.6
Reference Case | 2024 | 14 | -50.7
Reference Case | 2024 | 7 | 32.9
Reference Case | 2024 | 2 | -5.6
Reference Case | 2024 | 1 | 24.1
Reference Case | 2024 | 1 | 14.7
Reference Case | 2024 | 2 | -18.2
Reference Case | 2024 | 11 | -18.6
Reference Case | 2024 | 17 | -69.3
Reference Case | 2024 | 1 | -11.6
Reference Case | 2024 | 3 | 9.8
Reference Case | 2024 | 22 | -37.8
Reference Case | 2024 | 2 | -8.5
Reference Case | 2024 | 3 | 12
Reference Case | 2024 | 3 | -12
Reference Case | 2024 | 3 | -7.1
Reference Case | 2024 | 9 | 9.4
Reference Case | 2024 | 3 | -17.7
Reference Case | 2024 | 3 | -15
Reference Case | 2024 | 1 | 34.1
Reference Case | 2024 | 4 | 28
Reference Case | 2024 | 3 | 3
Reference Case | 2024 | 3 | -11.4
Reference Case | 2024 | 1 | 14.3
Reference Case | 2024 | 5 | -39.4
Reference Case | 2024 | 2 | -18.6
Reference Case | 2024 | 2 | -9.8
Reference Case | 2024 | 4 | 24.3
Reference Case | 2024 | 2 | -19.6
Reference Case | 2024 | 2 | 26.7
Reference Case | 2024 | 1 | 5.7
Reference Case | 2024 | 1 | 26.4
Reference Case | 2024 | 18 | 42.1
Reference Case | 2024 | 2 | 4.8
Reference Case | 2024 | 3 | -15.2
Reference Case | 2024 | 1 | 9.2
Reference Case | 2024 | 5 | -22.9
Reference Case | 2024 | 1 | -9.6
Reference Case | 2024 | 1 | 25.8
Reference Case | 2024 | 3 | 23.2
Reference Case | 2024 | 2 | 10.6
Reference Case | 2024 | 2 | -8.7
Reference Case | 2024 | 1 | 35.3
Reference Case | 2024 | 1 | -18.8
Reference Case | 2024 | 3 | 34.4
Reference Case | 2024 | 5 | -18.4
Reference Case | 2024 | 1 | -18.2
Reference Case | 2024 | 1 | -7.4
Reference Case | 2024 | 4 | 16.2
Reference Case | 2024 | 2 | -58.8
Reference Case | 2024 | 1 | -22.9
Reference Case | 2024 | 2 | -21.7
Reference Case | 2024 | 4 | 10.4
Reference Case | 2024 | 2 | 44.3
Reference Case | 2024 | 3 | 9.7
Reference Case | 2024 | 3 | -16.9
Reference Case | 2024 | 1 | -15.6
Reference Case | 2024 | 1 | 8.4
Reference Case | 2024 | 1 | 45.3
Reference Case | 2024 | 3 | -27.6
Reference Case | 2024 | 1 | -15.9
Reference Case | 2024 | 1 | 20.8
Reference Case | 2024 | 1 | 52.3
Reference Case | 2024 | 1 | -2.4
Reference Case | 2024 | 2 | 5.3
Reference Case | 2024 | 3 | 24
Reference Case | 2024 | 1 | -19.6
Reference Case | 2024 | 6 | 24.7
Reference Case | 2024 | 3 | -19.3
Reference Case | 2024 | 6 | 15.3
Reference Case | 2024 | 6 | -27.2
Reference Case | 2024 | 1 | -12.8
Reference Case | 2024 | 6 | 47.5
Reference Case | 2024 | 3 | 30
Reference Case | 2024 | 4 | -32.2
Reference Case | 2024 | 3 | -14.2
Reference Case | 2024 | 1 | -36.5
Reference Case | 2024 | 4 | -22
Reference Case | 2024 | 4 | -19.3
Reference Case | 2024 | 1 | 20.3
Reference Case | 2024 | 17 | -50.4
Reference Case | 2024 | 3 | 23.5
Reference Case | 2024 | 1 | 11.6
Reference Case | 2024 | 2 | -6.3
Reference Case | 2024 | 1 | -15.8
Reference Case | 2024 | 2 | 13.4
Reference Case | 2024 | 1 | -4.8
Reference Case | 2024 | 2 | 1.4
Reference Case | 2024 | 4 | 28.2
Reference Case | 2024 | 2 | 7.2
Reference Case | 2024 | 5 | 24.8
Reference Case | 2024 | 5 | -15.1
Reference Case | 2024 | 3 | 36.8
Reference Case | 2024 | 3 | 8.5
Reference Case | 2024 | 2 | -32.3
Reference Case | 2024 | 15 | -22.3
Reference Case | 2024 | 1 | 10.3
Reference Case | 2024 | 1 | 45.2
Reference Case | 2024 | 5 | 29.9
Reference Case | 2024 | 2 | -23
Reference Case | 2024 | 3 | -15.7
Reference Case | 2024 | 2 | 10.7
Reference Case | 2024 | 1 | -18.4
Reference Case | 2024 | 2 | 6.9
Reference Case | 2024 | 5 | -19.7
Reference Case | 2024 | 1 | 22
Reference Case | 2024 | 6 | 28.4
Reference Case | 2024 | 3 | 16.5
Reference Case | 2024 | 3 | -13.4
Reference Case | 2024 | 2 | -13.7
Reference Case | 2024 | 5 | 29.4
Reference Case | 2024 | 1 | 15.3
Reference Case | 2024 | 7 | -14.4
Reference Case | 2024 | 2 | 56.2
Reference Case | 2024 | 4 | 10.6
Reference Case | 2024 | 5 | 25.1
Reference Case | 2024 | 2 | -17.6
Reference Case | 2024 | 2 | -14.9
Reference Case | 2024 | 7 | 45.2
Reference Case | 2024 | 2 | -5.3
Reference Case | 2024 | 2 | -9.3
Reference Case | 2024 | 2 | 29.8
Reference Case | 2024 | 2 | -19
Reference Case | 2024 | 5 | 26.8
Reference Case | 2024 | 12 | 40.8
Reference Case | 2024 | 1 | 12.2
Reference Case | 2024 | 3 | -10.1
Reference Case | 2024 | 2 | -25.7
Reference Case | 2024 | 18 | -60.2
Reference Case | 2024 | 9 | 38.1
Reference Case | 2024 | 3 | 19.6
Reference Case | 2024 | 3 | -23.9
Reference Case | 2024 | 1 | 26.5
Reference Case | 2024 | 2 | -4.3
Reference Case | 2024 | 4 | 12.5
Reference Case | 2024 | 1 | -15.3
Reference Case | 2024 | 38 | 51.5
Reference Case | 2024 | 2 | 0.2
Reference Case | 2024 | 13 | -40.6
Reference Case | 2024 | 2 | 2.9
Reference Case | 2024 | 3 | -11.3
Reference Case | 2024 | 1 | 23.4
Reference Case | 2024 | 1 | 18.2
Reference Case | 2024 | 2 | 7
Reference Case | 2024 | 3 | 4.7
Reference Case | 2024 | 5 | 0.7
Reference Case | 2024 | 4 | -5.2
Reference Case | 2024 | 5 | 7.4
Reference Case | 2024 | 1 | 7.3
Reference Case | 2024 | 2 | -17.9
Reference Case | 2024 | 3 | -14.4
Reference Case | 2024 | 4 | 14.5
Reference Case | 2024 | 1 | 35.1
Reference Case | 2024 | 4 | -9.6
Reference Case | 2024 | 6 | 28.3
Reference Case | 2024 | 1 | -4.3
Reference Case | 2024 | 2 | 4.1
Reference Case | 2024 | 1 | -23.3
Reference Case | 2024 | 3 | 6.7
Reference Case | 2024 | 3 | -2.1
Reference Case | 2024 | 2 | -14
Reference Case | 2024 | 3 | -8.2
Reference Case | 2024 | 3 | 0.6
Reference Case | 2024 | 10 | -44.5
Reference Case | 2024 | 2 | 5.8
Reference Case | 2024 | 2 | 23.2
Reference Case | 2024 | 9 | 32.8
Reference Case | 2024 | 3 | 10.5
Reference Case | 2024 | 2 | -5.1
Reference Case | 2024 | 1 | -32.3
Reference Case | 2024 | 1 | -20.9
Reference Case | 2024 | 1 | 10.8
Reference Case | 2024 | 2 | 22.8
Reference Case | 2024 | 1 | 39.5
Reference Case | 2024 | 2 | 15.4
Reference Case | 2024 | 1 | -16.2
Reference Case | 2024 | 2 | -3
Reference Case | 2024 | 2 | 1.9
Reference Case | 2024 | 2 | -11.8
Reference Case | 2024 | 1 | 38.3
Reference Case | 2024 | 2 | -15.6
Reference Case | 2024 | 2 | 21.3
Reference Case | 2024 | 6 | -20.1
Reference Case | 2024 | 4 | 27.3
Reference Case | 2024 | 1 | 19.6
Reference Case | 2024 | 2 | -20.6
Reference Case | 2024 | 1 | -19.4
Reference Case | 2024 | 2 | 13.5
Reference Case | 2024 | 1 | -19.5
Reference Case | 2024 | 4 | -27.7
Reference Case | 2024 | 9 | -33
Reference Case | 2024 | 3 | 16.9
Reference Case | 2024 | 3 | 37.2
Reference Case | 2024 | 2 | -36.6
Reference Case | 2024 | 4 | 17.6
Reference Case | 2024 | 6 | -14.1
Reference Case | 2024 | 7 | 30.4
Reference Case | 2024 | 3 | -41.8
Reference Case | 2024 | 1 | 20.4
Reference Case | 2024 | 2 | -31.2
Reference Case | 2024 | 2 | -26.8
Reference Case | 2024 | 4 | -39.5
Reference Case | 2024 | 3 | -9.6
Reference Case | 2024 | 3 | -27.3
Reference Case | 2024 | 3 | 12.6
Reference Case | 2024 | 3 | 30.8
Reference Case | 2024 | 5 | -24
Reference Case | 2024 | 3 | 37.6
Reference Case | 2024 | 1 | -33.4
Reference Case | 2024 | 3 | 6.9
Reference Case | 2024 | 3 | 16.6
Reference Case | 2024 | 4 | -69.8
Reference Case | 2024 | 14 | 52
Reference Case | 2024 | 8 | -45
Reference Case | 2024 | 2 | 32.9
Reference Case | 2024 | 10 | -27.3
Reference Case | 2024 | 2 | -14.8
Reference Case | 2024 | 5 | 44
Reference Case | 2024 | 5 | -33.5
Reference Case | 2024 | 4 | 18.4
Reference Case | 2024 | 3 | -36.4
Reference Case | 2024 | 2 | 13.7
Reference Case | 2024 | 1 | -40.7
Reference Case | 2024 | 1 | -16.5
Reference Case | 2024 | 3 | 25.2
Reference Case | 2024 | 5 | -39.8
Reference Case | 2024 | 2 | 30.6
Reference Case | 2024 | 4 | -7.7
Reference Case | 2024 | 9 | 14.3
Reference Case | 2024 | 2 | -8.6
Reference Case | 2024 | 4 | 8.1
Reference Case | 2024 | 3 | 6.4
Reference Case | 2024 | 1 | -36.8
Reference Case | 2024 | 4 | -23
Reference Case | 2024 | 1 | 11.7
Reference Case | 2024 | 4 | 14.7
Reference Case | 2024 | 5 | -14.6
Reference Case | 2024 | 1 | -15.1
Reference Case | 2024 | 3 | 22.9
Reference Case | 2024 | 4 | -17.7
Reference Case | 2024 | 3 | -4.4
Reference Case | 2024 | 7 | -24.8
Reference Case | 2024 | 4 | 32.8
Reference Case | 2024 | 4 | -11.7
Reference Case | 2024 | 1 | -34.2
Reference Case | 2024 | 3 | -30.5
Reference Case | 2024 | 4 | 15
Reference Case | 2024 | 3 | 14.3
Reference Case | 2024 | 3 | -11.1
Reference Case | 2024 | 1 | 32.3
Reference Case | 2024 | 2 | -2.5
Reference Case | 2024 | 3 | 19.4
Reference Case | 2024 | 2 | 21.1
Reference Case | 2024 | 1 | 53.6
Reference Case | 2024 | 2 | -16.7
Reference Case | 2024 | 1 | -20.3
Reference Case | 2024 | 3 | -23.5
Reference Case | 2024 | 1 | 28.6
Reference Case | 2024 | 4 | 14
Reference Case | 2024 | 5 | -29
Reference Case | 2024 | 14 | -65.8
Reference Case | 2024 | 2 | -13.1
Reference Case | 2024 | 19 | 45.3
Reference Case | 2024 | 3 | -9.3
Reference Case | 2024 | 2 | 19
Reference Case | 2024 | 2 | -16.8
Reference Case | 2024 | 3 | -14.5
Reference Case | 2024 | 1 | -11
Reference Case | 2024 | 1 | 23.3
Reference Case | 2024 | 3 | 20.8
Reference Case | 2024 | 13 | 30
Reference Case | 2024 | 2 | 10.5
Reference Case | 2024 | 1 | 7.4
Reference Case | 2024 | 3 | -9.5
Reference Case | 2024 | 2 | 19.8
Reference Case | 2024 | 6 | -21.1
Reference Case | 2024 | 3 | 24.1
Reference Case | 2024 | 1 | -14.1
Reference Case | 2024 | 1 | 10.2
Reference Case | 2024 | 1 | -24.9
Reference Case | 2024 | 2 | 31.5
Reference Case | 2024 | 3 | 13.5
Reference Case | 2024 | 2 | 8.5
Reference Case | 2024 | 3 | 22.7
Reference Case | 2024 | 3 | -20
Reference Case | 2024 | 6 | 7.7
Reference Case | 2024 | 2 | -32.2
Reference Case | 2024 | 2 | -28.4
Reference Case | 2024 | 1 | 21.8
Reference Case | 2024 | 1 | -9.3
Reference Case | 2024 | 1 | -14.8
Reference Case | 2024 | 1 | -28.4
Reference Case | 2024 | 3 | 2.7
Reference Case | 2024 | 2 | 32.3
Reference Case | 2024 | 4 | -22.5
Reference Case | 2024 | 1 | -22.4
Reference Case | 2024 | 2 | 17.3
Reference Case | 2024 | 2 | 11.3
Reference Case | 2024 | 3 | -13.3
Reference Case | 2024 | 3 | 25.4
Reference Case | 2024 | 3 | -7.6
Reference Case | 2024 | 1 | -31.7
Reference Case | 2024 | 2 | 15.5
Reference Case | 2024 | 4 | 13.3
Reference Case | 2024 | 1 | -14.6
Reference Case | 2024 | 2 | 22.6
Reference Case | 2024 | 1 | 19.8
Reference Case | 2024 | 1 | 29.4
Reference Case | 2024 | 7 | -17.3
Reference Case | 2024 | 2 | -0.1
Reference Case | 2024 | 9 | 62.2
Reference Case | 2024 | 3 | 7.8
Reference Case | 2024 | 4 | -20.2
Reference Case | 2024 | 5 | -2.5
Reference Case | 2024 | 3 | 4.2
Reference Case | 2024 | 10 | -20.4
Reference Case | 2024 | 1 | 21.9
Reference Case | 2024 | 6 | 35.6
Reference Case | 2024 | 1 | -10.2
Reference Case | 2024 | 3 | -10.4
Reference Case | 2024 | 4 | -8.8
Reference Case | 2024 | 1 | -20
Reference Case | 2024 | 4 | 1.9
Reference Case | 2024 | 1 | 25.2
Reference Case | 2024 | 5 | -1.7
Reference Case | 2024 | 5 | 2.1
Reference Case | 2024 | 3 | 8.1
Reference Case | 2024 | 4 | 9.9
Reference Case | 2024 | 6 | -17.1
Reference Case | 2024 | 2 | 1.1
Reference Case | 2024 | 10 | 39.6
Reference Case | 2024 | 8 | -22.6
Reference Case | 2024 | 4 | 11.3
Reference Case | 2024 | 7 | -22.8
Reference Case | 2024 | 3 | -3.4
Reference Case | 2024 | 6 | 14
Reference Case | 2024 | 3 | 19.5
Reference Case | 2024 | 7 | -15.5
Reference Case | 2024 | 2 | 2.2
Reference Case | 2024 | 3 | 23.4
Reference Case | 2024 | 2 | -8.8
Reference Case | 2024 | 3 | 31.7
Reference Case | 2024 | 7 | 2.2
Reference Case | 2024 | 4 | -16.5
Reference Case | 2024 | 6 | 10.1
Reference Case | 2024 | 3 | 11.7
Reference Case | 2024 | 6 | -16.1
Reference Case | 2024 | 6 | 24.3
Reference Case | 2024 | 3 | 11.3
Reference Case | 2024 | 12 | -19.7
Reference Case | 2024 | 9 | 15.7
Reference Case | 2024 | 4 | -0.2
Reference Case | 2024 | 3 | -12.3
Reference Case | 2024 | 1 | -20.2
Reference Case | 2024 | 2 | 11.6
Reference Case | 2024 | 3 | -5.4
Reference Case | 2024 | 4 | -2.8
Reference Case | 2024 | 6 | 15.9
Reference Case | 2024 | 9 | -88.2
Reference Case | 2024 | 9 | 47.6
Reference Case | 2024 | 7 | -28.4
Reference Case | 2024 | 11 | 32.5
Reference Case | 2024 | 5 | -16.8
Reference Case | 2024 | 3 | 11.2
Reference Case | 2024 | 3 | -12.5
Reference Case | 2024 | 1 | -12
Reference Case | 2024 | 6 | -13.6
Reference Case | 2024 | 3 | 20.9
Reference Case | 2024 | 1 | -20.1
Reference Case | 2024 | 4 | 14.4
Reference Case | 2024 | 2 | 15.1
Reference Case | 2024 | 2 | 37.2
Reference Case | 2024 | 5 | -16.6
Reference Case | 2024 | 3 | 38.5
Reference Case | 2024 | 4 | 18.9
Reference Case | 2024 | 5 | -15.4
Reference Case | 2024 | 2 | 12.8
Reference Case | 2024 | 4 | -10.1
Reference Case | 2024 | 4 | 5.7
Reference Case | 2024 | 2 | 9.5
Reference Case | 2024 | 3 | -6.7
Reference Case | 2024 | 6 | 5.8
Reference Case | 2024 | 3 | 10.6
Reference Case | 2024 | 5 | 35.3
Reference Case | 2024 | 7 | -25.4
Reference Case | 2024 | 1 | -21.2
Reference Case | 2024 | 2 | -15.2
Reference Case | 2024 | 2 | 17.9
Reference Case | 2024 | 1 | 24.9
Reference Case | 2024 | 3 | -12.9
Reference Case | 2024 | 2 | 12.6
Reference Case | 2024 | 8 | 20.7
Reference Case | 2024 | 9 | -26.1
Reference Case | 2024 | 2 | 35
Reference Case | 2024 | 7 | 10.6
Reference Case | 2024 | 2 | -17.1
Reference Case | 2024 | 7 | -16.3
Reference Case | 2024 | 1 | 17.9
Reference Case | 2024 | 3 | 27.8
Reference Case | 2024 | 3 | -22.7
Reference Case | 2024 | 2 | 4.4
Reference Case | 2024 | 2 | -39.2
Reference Case | 2024 | 1 | 19.2
Reference Case | 2024 | 3 | -15.4
Reference Case | 2024 | 6 | 8.3
Reference Case | 2024 | 1 | -33.6
Reference Case | 2024 | 2 | -17.3
Reference Case | 2024 | 3 | -11.8
Reference Case | 2024 | 1 | 41.1
Reference Case | 2024 | 10 | 19.9
Reference Case | 2024 | 5 | -29.8
Reference Case | 2024 | 4 | -16.6
Reference Case | 2024 | 1 | 20.5
Reference Case | 2024 | 2 | -27.4
Reference Case | 2024 | 7 | -24.4
Reference Case | 2024 | 4 | -10.8
Reference Case | 2024 | 1 | -36.3
Reference Case | 2024 | 7 | -19.5
Reference Case | 2024 | 2 | 15
Reference Case | 2024 | 4 | -21.4
Reference Case | 2024 | 1 | 22.3
Reference Case | 2024 | 3 | 24.6
Reference Case | 2024 | 2 | -50.5
Reference Case | 2024 | 1 | -23.1
Reference Case | 2024 | 4 | -16.8
Reference Case | 2024 | 2 | -6.2
Reference Case | 2024 | 3 | -10.2
Reference Case | 2024 | 1 | 13.6
Reference Case | 2024 | 4 | -18.2
Reference Case | 2024 | 5 | -30.3
Reference Case | 2024 | 37 | -123.8
Reference Case | 2024 | 16 | -29.7
Reference Case | 2024 | 1 | -33.7
Reference Case | 2024 | 1 | -22.3
Reference Case | 2024 | 2 | 38
Reference Case | 2024 | 3 | 11.9
Reference Case | 2024 | 3 | -28.2
Reference Case | 2024 | 3 | 35.9
Reference Case | 2024 | 1 | -14.3
Reference Case | 2024 | 3 | 18.4
Reference Case | 2024 | 1 | 33.1
Reference Case | 2024 | 1 | 18.8
Reference Case | 2024 | 1 | 24.4
Reference Case | 2024 | 1 | 44.2
Reference Case | 2024 | 2 | 20.9
Reference Case | 2024 | 2 | -13.8
Reference Case | 2024 | 8 | 28.3
Reference Case | 2024 | 6 | 14.5
Reference Case | 2024 | 2 | -23.6
Reference Case | 2024 | 2 | 10.4
Reference Case | 2024 | 1 | 36.5
Reference Case | 2024 | 3 | -49
Reference Case | 2024 | 2 | 27.8
Reference Case | 2024 | 2 | 20.5
Reference Case | 2024 | 2 | -6.8
Reference Case | 2024 | 1 | -39.5
Reference Case | 2024 | 2 | -19.1
Reference Case | 2024 | 2 | 23.4
Reference Case | 2024 | 8 | -30.6
Reference Case | 2024 | 3 | 14.4
Reference Case | 2024 | 1 | 18.9
Reference Case | 2024 | 2 | -2.2
Reference Case | 2024 | 2 | 17.5
Reference Case | 2024 | 3 | -3.1
Reference Case | 2024 | 1 | 26.3
Reference Case | 2024 | 2 | 48
Reference Case | 2024 | 3 | -16.2
Reference Case | 2024 | 2 | 16.5
Reference Case | 2024 | 3 | 10.3
Reference Case | 2024 | 5 | 28.7
Reference Case | 2024 | 2 | 31
Reference Case | 2024 | 2 | -21.2
Reference Case | 2024 | 22 | 43.2
Reference Case | 2024 | 7 | 9.3
Reference Case | 2024 | 3 | -7.9
Reference Case | 2024 | 1 | -23.9
Reference Case | 2024 | 3 | -8.8
Reference Case | 2024 | 4 | 20.9
Reference Case | 2024 | 3 | 16.7
Reference Case | 2024 | 4 | 25
Reference Case | 2024 | 9 | 22.1
Reference Case | 2024 | 5 | -1.8
Reference Case | 2024 | 3 | -3.8
Reference Case | 2024 | 5 | 16.1
Reference Case | 2024 | 3 | -7.4
Reference Case | 2024 | 2 | 16.3
Reference Case | 2024 | 8 | -9.5
Reference Case | 2024 | 8 | 14
Reference Case | 2024 | 10 | 18.2
Reference Case | 2024 | 2 | -0.7
Reference Case | 2024 | 7 | -12.7
Reference Case | 2024 | 2 | 25.6
Reference Case | 2024 | 2 | -4.2
Reference Case | 2024 | 1 | 21.4
Reference Case | 2024 | 2 | -1.9
Reference Case | 2024 | 3 | -12.6
Reference Case | 2024 | 5 | 12.8
Reference Case | 2024 | 7 | -11.7
Reference Case | 2024 | 9 | 31.3
Reference Case | 2024 | 4 | -18
Reference Case | 2024 | 1 | 19.7
Reference Case | 2024 | 15 | 65.1
Reference Case | 2024 | 15 | -24.8
Reference Case | 2024 | 5 | 20.9
Reference Case | 2024 | 5 | 3.7
Reference Case | 2024 | 4 | 1
Reference Case | 2024 | 5 | -18.8
Reference Case | 2024 | 5 | 19.8
Reference Case | 2024 | 6 | -5.3
Reference Case | 2024 | 5 | 22.9
Reference Case | 2024 | 2 | 9.6
Reference Case | 2024 | 3 | -1.8
Reference Case | 2024 | 6 | -16.5
Reference Case | 2024 | 4 | 3.7
Reference Case | 2024 | 3 | 2.6
Reference Case | 2024 | 2 | -2.8
Reference Case | 2024 | 3 | 5
Reference Case | 2024 | 2 | -14.4
Reference Case | 2024 | 6 | 13.2
Reference Case | 2024 | 1 | 3.8
Reference Case | 2024 | 1 | -33.1
Reference Case | 2024 | 4 | -4.5
Reference Case | 2024 | 2 | 2
Reference Case | 2024 | 3 | 7.7
Reference Case | 2024 | 2 | -6.6
Reference Case | 2024 | 3 | 11
Reference Case | 2024 | 1 | 12.1
Reference Case | 2024 | 2 | 7.1
Reference Case | 2024 | 6 | -23.1
Reference Case | 2024 | 8 | 19.3
Reference Case | 2024 | 3 | -27.2
Reference Case | 2024 | 6 | -7.5
Reference Case | 2024 | 1 | 20.1
Reference Case | 2024 | 3 | -2
Reference Case | 2024 | 3 | 31.5
Reference Case | 2024 | 4 | -16.2
Reference Case | 2024 | 2 | 0.8
Reference Case | 2024 | 3 | 14
Reference Case | 2024 | 7 | -35.8
Reference Case | 2024 | 7 | -21.6
Reference Case | 2024 | 3 | 46
Reference Case | 2024 | 3 | -8.5
Reference Case | 2024 | 2 | -58.4
Reference Case | 2024 | 1 | -31.4
Reference Case | 2024 | 1 | -26.7
Reference Case | 2024 | 4 | -4.6
Reference Case | 2024 | 3 | -10.3
Reference Case | 2024 | 10 | -11.9
Reference Case | 2024 | 3 | 46.5
Reference Case | 2024 | 2 | 23.1
Reference Case | 2024 | 2 | -12.5
Reference Case | 2024 | 2 | 40.5
Reference Case | 2024 | 3 | 45.3
Reference Case | 2024 | 1 | -42
Reference Case | 2024 | 4 | -36.2
Reference Case | 2024 | 1 | -32.4
Reference Case | 2024 | 1 | 27.8
Reference Case | 2024 | 3 | 19.7
Reference Case | 2024 | 3 | 41
Reference Case | 2024 | 8 | -19
Reference Case | 2024 | 10 | -29
Reference Case | 2024 | 11 | 52.9
Reference Case | 2024 | 2 | -9.5
Reference Case | 2024 | 3 | -23.7
Reference Case | 2024 | 1 | -22.1
Reference Case | 2024 | 3 | -30.8
Reference Case | 2024 | 1 | 11
Reference Case | 2024 | 1 | -22.5
Reference Case | 2024 | 2 | 28.2
Reference Case | 2024 | 7 | 46.3
Reference Case | 2024 | 15 | -39.6
Reference Case | 2024 | 6 | 12.3
Reference Case | 2024 | 6 | -17.7
Reference Case | 2024 | 6 | -38.4
Reference Case | 2024 | 2 | -11.4
Reference Case | 2024 | 13 | -25
Reference Case | 2024 | 9 | 30.9
Reference Case | 2024 | 1 | -28.2
Reference Case | 2024 | 2 | -15.3
Reference Case | 2024 | 1 | 12.8
Reference Case | 2024 | 3 | 39.6
Reference Case | 2024 | 3 | 39.8
Reference Case | 2024 | 3 | 29.3
Reference Case | 2024 | 5 | -11.3
Reference Case | 2024 | 2 | -19.7
Reference Case | 2024 | 6 | 22.7
Reference Case | 2024 | 3 | -30
Reference Case | 2024 | 4 | -33.6
Reference Case | 2024 | 3 | 33.3
Reference Case | 2024 | 4 | -13.3
Reference Case | 2024 | 1 | 31.7
Reference Case | 2024 | 3 | 12.9
Reference Case | 2024 | 2 | -31.6
Reference Case | 2024 | 2 | -27.8
Reference Case | 2024 | 1 | 15.9
Reference Case | 2024 | 6 | -12.4
Reference Case | 2024 | 2 | 3.8
Reference Case | 2024 | 2 | -16.9
Reference Case | 2024 | 4 | 40.2
Reference Case | 2024 | 2 | 16.9
Reference Case | 2024 | 3 | -32.3
Reference Case | 2024 | 2 | 24
Reference Case | 2024 | 4 | 9.8
Reference Case | 2024 | 3 | 17.3
Reference Case | 2024 | 6 | -20.2
Reference Case | 2024 | 4 | 23.1
Reference Case | 2024 | 8 | 38.9
Reference Case | 2024 | 5 | 31.8
Reference Case | 2024 | 1 | 16.5
Reference Case | 2024 | 11 | 22.4
Reference Case | 2024 | 7 | 11.1
Reference Case | 2024 | 2 | 1
Reference Case | 2024 | 11 | -40.8
Reference Case | 2024 | 8 | 7.2
Reference Case | 2024 | 2 | -4.9
Reference Case | 2024 | 3 | -6.5
Reference Case | 2024 | 3 | 7.5
Reference Case | 2024 | 3 | -2.6
Reference Case | 2024 | 8 | 22.6
Reference Case | 2024 | 8 | -4.4
Reference Case | 2024 | 1 | -21.5
Reference Case | 2024 | 5 | -4.1
Reference Case | 2024 | 7 | -18.2
Reference Case | 2024 | 4 | -3.3
Reference Case | 2024 | 3 | 1.8
Reference Case | 2024 | 7 | -6.1
Reference Case | 2024 | 1 | -21.8
Reference Case | 2024 | 11 | 24.4
Reference Case | 2024 | 1 | 11.2
Reference Case | 2024 | 4 | 6.9
Reference Case | 2024 | 1 | 45.6
Reference Case | 2024 | 2 | -7
Reference Case | 2024 | 1 | 26.1
Reference Case | 2024 | 2 | 26.8
Reference Case | 2024 | 2 | -17.7
Reference Case | 2024 | 3 | 23.7
Reference Case | 2024 | 1 | 20.9
Reference Case | 2024 | 1 | 22.8
Reference Case | 2024 | 3 | 21.3
Reference Case | 2024 | 2 | 28.7
Reference Case | 2024 | 3 | -36.5
Reference Case | 2024 | 3 | -6.9
Reference Case | 2024 | 3 | 0.3
Reference Case | 2024 | 2 | 5
Reference Case | 2024 | 2 | 3.9
Reference Case | 2024 | 2 | 17.7
Reference Case | 2024 | 2 | 7.5
Reference Case | 2024 | 2 | -10.3
Reference Case | 2024 | 2 | 6.2
Reference Case | 2024 | 3 | -1.1
Reference Case | 2024 | 3 | -5.1
Reference Case | 2024 | 12 | -65.6
Reference Case | 2024 | 2 | 11.8
Reference Case | 2024 | 8 | 21.4
Reference Case | 2024 | 3 | 15.4
Reference Case | 2024 | 5 | 24.6
Reference Case | 2024 | 3 | -3.5
Reference Case | 2024 | 7 | -9.2
Reference Case | 2024 | 2 | 3.3
Reference Case | 2024 | 4 | -35.2
Reference Case | 2024 | 1 | -44.4
Reference Case | 2024 | 5 | -30.5
Reference Case | 2024 | 2 | 23.5
Reference Case | 2024 | 12 | -20.3
Reference Case | 2024 | 1 | -23.8
Reference Case | 2024 | 1 | 13
Reference Case | 2024 | 2 | -18.5
Reference Case | 2024 | 1 | -26.6
Reference Case | 2024 | 4 | 14.3
Reference Case | 2024 | 4 | 16.8
Reference Case | 2024 | 1 | -13
Reference Case | 2024 | 4 | -37.5
Reference Case | 2024 | 1 | -10.4
Reference Case | 2024 | 3 | -19.4
Reference Case | 2024 | 1 | 20
Reference Case | 2024 | 3 | 16.8
Reference Case | 2024 | 6 | -17.4
Reference Case | 2024 | 3 | -21.6
Reference Case | 2024 | 2 | 20.2
Reference Case | 2024 | 6 | 13.6
Reference Case | 2024 | 5 | -16.7
Reference Case | 2024 | 13 | -33.9
Reference Case | 2024 | 2 | -7.3
Reference Case | 2024 | 1 | -25
Reference Case | 2024 | 2 | -25.3
Reference Case | 2024 | 3 | 17.8
Reference Case | 2024 | 3 | 12.2
Reference Case | 2024 | 2 | -8.9
Reference Case | 2024 | 1 | 25.6
Reference Case | 2024 | 2 | 1.6
Reference Case | 2024 | 1 | 16.8
Reference Case | 2024 | 4 | 21.3
Reference Case | 2024 | 1 | 28.7
Reference Case | 2024 | 2 | -24.3
Reference Case | 2024 | 1 | 18.7
Reference Case | 2024 | 4 | 15.1
Reference Case | 2024 | 6 | 15.8
Reference Case | 2024 | 4 | 19.9
Reference Case | 2024 | 2 | 27.3
Reference Case | 2024 | 5 | -10.2
Reference Case | 2024 | 1 | -54.4
Reference Case | 2024 | 3 | 16.4
Reference Case | 2024 | 11 | 17.7
Reference Case | 2024 | 2 | -33.9
Reference Case | 2024 | 3 | 15.2
Reference Case | 2024 | 2 | 33.9
Reference Case | 2024 | 4 | -35.5
Reference Case | 2024 | 11 | -21.9
Reference Case | 2024 | 2 | 16.8
Reference Case | 2024 | 7 | -30.9
Reference Case | 2024 | 2 | -50.8
Reference Case | 2024 | 1 | 28
Reference Case | 2024 | 18 | -38
Reference Case | 2024 | 5 | 19.7
Reference Case | 2024 | 1 | 41.4
Reference Case | 2024 | 1 | -22.6
Reference Case | 2024 | 3 | -19.6
Reference Case | 2024 | 1 | 33.6
Reference Case | 2024 | 5 | 39.7
Reference Case | 2024 | 3 | 13.3
Reference Case | 2024 | 5 | 33.5
Reference Case | 2024 | 2 | -37.7
Reference Case | 2024 | 2 | 12.9
Reference Case | 2024 | 3 | -8.1
Reference Case | 2024 | 7 | 6.4
Reference Case | 2024 | 1 | 29.6
Reference Case | 2024 | 4 | -26.4
Reference Case | 2024 | 3 | -10.5
Reference Case | 2024 | 3 | 22.2
Reference Case | 2024 | 2 | 47.4
Reference Case | 2024 | 4 | 31.2
Reference Case | 2024 | 1 | -33.2
Reference Case | 2024 | 6 | -24
Reference Case | 2024 | 6 | 12.2
Reference Case | 2024 | 1 | -29.7
Reference Case | 2024 | 3 | -18.6
Reference Case | 2024 | 8 | 30.2
Reference Case | 2024 | 1 | -37.6
Reference Case | 2024 | 5 | -23.4
Reference Case | 2024 | 3 | -19
Reference Case | 2024 | 3 | 22.5
Reference Case | 2024 | 5 | -23.9
Reference Case | 2024 | 14 | 30.9
Reference Case | 2024 | 2 | -27.6
Reference Case | 2024 | 5 | -19.2
Reference Case | 2024 | 1 | 29.7
Reference Case | 2024 | 5 | 11.3
Reference Case | 2024 | 5 | 8
Reference Case | 2024 | 9 | -16.1
Reference Case | 2024 | 7 | 14.2
Reference Case | 2024 | 7 | -33.3
Reference Case | 2024 | 5 | 54
Reference Case | 2024 | 2 | 15.8
Reference Case | 2024 | 1 | 37.8
Reference Case | 2024 | 2 | -21.8
Reference Case | 2024 | 8 | 23.9
Reference Case | 2024 | 8 | -24.4
Reference Case | 2024 | 4 | 44.7
Reference Case | 2024 | 4 | 12.7
Reference Case | 2024 | 4 | -12.9
Reference Case | 2024 | 3 | 8.8
Reference Case | 2024 | 2 | 21
Reference Case | 2024 | 23 | 47.4
Reference Case | 2024 | 8 | -14.4
Reference Case | 2024 | 2 | 14.4
Reference Case | 2024 | 5 | -23.8
Reference Case | 2024 | 4 | 8.6
Reference Case | 2024 | 2 | 18.4
Reference Case | 2024 | 5 | -2.4
Reference Case | 2024 | 3 | -21.1
Reference Case | 2024 | 10 | 18.6
Reference Case | 2024 | 4 | -17.6
Reference Case | 2024 | 1 | -13.7
Reference Case | 2024 | 4 | -5.9
Reference Case | 2024 | 2 | -12.3
Reference Case | 2024 | 5 | 7.3
Reference Case | 2024 | 3 | -28.4
Reference Case | 2024 | 2 | 3.1
Reference Case | 2024 | 2 | 21.7
Reference Case | 2024 | 3 | 1.4
Reference Case | 2024 | 2 | -22
Reference Case | 2024 | 3 | 7.9
Reference Case | 2024 | 2 | -5.8
Reference Case | 2024 | 8 | -20.9
Reference Case | 2024 | 7 | 15.8
Reference Case | 2024 | 2 | -18.3
Reference Case | 2024 | 1 | -64.6
Reference Case | 2024 | 1 | 29.2
Reference Case | 2024 | 6 | -18
Reference Case | 2024 | 20 | -46.2
Reference Case | 2024 | 2 | -20.5
Reference Case | 2024 | 3 | -17.8
Reference Case | 2024 | 1 | 31.2
Reference Case | 2024 | 16 | -43.5
Reference Case | 2024 | 15 | -41.7
Reference Case | 2024 | 2 | -14.1
Reference Case | 2024 | 2 | 11.9
Reference Case | 2024 | 3 | 8.3
Reference Case | 2024 | 1 | 16.1
Reference Case | 2024 | 2 | -21.9
Reference Case | 2024 | 1 | -28
Reference Case | 2024 | 1 | -6.6
Reference Case | 2024 | 2 | 22.9
Reference Case | 2024 | 2 | 6.7
Reference Case | 2024 | 3 | 6.5
Reference Case | 2024 | 1 | 23.9
Reference Case | 2024 | 6 | -20.7
Reference Case | 2024 | 2 | 18.1
Reference Case | 2024 | 9 | -52.6
Reference Case | 2024 | 3 | 14.9
Reference Case | 2024 | 2 | -30
Reference Case | 2024 | 1 | 17.8
Reference Case | 2024 | 2 | 23.8
Reference Case | 2024 | 4 | 16.7
Reference Case | 2024 | 2 | 16.1
Reference Case | 2024 | 5 | -33.2
Reference Case | 2024 | 2 | 8.1
Reference Case | 2024 | 17 | -45.6
Reference Case | 2024 | 13 | -65.8
Reference Case | 2024 | 9 | 34.8
Reference Case | 2024 | 5 | -18.5
Reference Case | 2024 | 3 | 3.3
Reference Case | 2024 | 1 | 32.2
Reference Case | 2024 | 5 | 41.6
Reference Case | 2024 | 3 | 1.5
Reference Case | 2024 | 3 | 48.4
Reference Case | 2024 | 4 | -12.6
Reference Case | 2024 | 3 | -31.1
Reference Case | 2024 | 2 | 15.3
Reference Case | 2024 | 3 | 30.9
Reference Case | 2024 | 1 | -35
Reference Case | 2024 | 1 | -5.6
Reference Case | 2024 | 3 | -22.3
Reference Case | 2024 | 2 | 44.6
Reference Case | 2024 | 13 | 25.6
Reference Case | 2024 | 2 | -49.2
Reference Case | 2024 | 2 | 20.3
Reference Case | 2024 | 1 | -16.9
Reference Case | 2024 | 1 | -41.3
Reference Case | 2024 | 8 | -22.3
Reference Case | 2024 | 2 | 45.7
Reference Case | 2024 | 3 | -18.3
Reference Case | 2024 | 9 | 38.2
Reference Case | 2024 | 9 | -41.4
Reference Case | 2024 | 9 | 30.8
Reference Case | 2024 | 7 | -25.9
Reference Case | 2024 | 11 | 76.4
Reference Case | 2024 | 8 | -44.2
Reference Case | 2024 | 16 | 48.7
Reference Case | 2024 | 4 | -39.1
Reference Case | 2024 | 19 | 69.3
Reference Case | 2024 | 2 | -34.9
Reference Case | 2024 | 3 | -20.2
Reference Case | 2024 | 1 | -29
Reference Case | 2024 | 22 | -57.6
Reference Case | 2024 | 1 | -37.2
Reference Case | 2024 | 1 | 30.1
Reference Case | 2024 | 2 | 19.9
Reference Case | 2024 | 2 | 24.3
Reference Case | 2024 | 4 | -14.5
Reference Case | 2024 | 1 | -14.2
Reference Case | 2024 | 2 | -36.5
Reference Case | 2024 | 2 | -15.4
Reference Case | 2024 | 3 | -14.7
Reference Case | 2024 | 6 | 21.2
Reference Case | 2024 | 3 | -8.3
Reference Case | 2024 | 3 | 13.7
Reference Case | 2024 | 2 | -2.3
Reference Case | 2024 | 6 | -18.9
Reference Case | 2024 | 1 | -21.4
Reference Case | 2024 | 7 | 41.1
Reference Case | 2024 | 2 | 0.6
Reference Case | 2024 | 1 | -21.6
Reference Case | 2024 | 8 | -33.4
Reference Case | 2024 | 1 | -24.8
Reference Case | 2024 | 1 | 31.5
Reference Case | 2024 | 6 | -24.3
Reference Case | 2024 | 9 | -19
Reference Case | 2024 | 3 | 29.1
Reference Case | 2024 | 3 | -19.8
Reference Case | 2024 | 2 | 26.6
Reference Case | 2024 | 3 | 47.6
Reference Case | 2024 | 1 | -14.9
Reference Case | 2024 | 7 | -48.6
Reference Case | 2024 | 10 | 23.3
Reference Case | 2024 | 2 | -24.6
Reference Case | 2024 | 3 | 5.2
Reference Case | 2024 | 2 | -15.5
Reference Case | 2024 | 2 | 14.8
Reference Case | 2024 | 15 | 58.7
Reference Case | 2024 | 1 | -57.3
Reference Case | 2024 | 10 | -25.7
Reference Case | 2024 | 7 | 23.7
Reference Case | 2024 | 2 | 29.2
Reference Case | 2024 | 1 | -9.1
Reference Case | 2024 | 3 | -36.3
Reference Case | 2024 | 16 | 26.7
Reference Case | 2024 | 3 | -5.8
Reference Case | 2024 | 3 | -39.5
Reference Case | 2024 | 10 | -27.6
Reference Case | 2024 | 1 | 30.2
Reference Case | 2024 | 10 | -24.2
Reference Case | 2024 | 1 | 26.6
Reference Case | 2024 | 5 | -29.6
Reference Case | 2024 | 4 | -16
Reference Case | 2024 | 3 | 21.4
Reference Case | 2024 | 2 | 22
Reference Case | 2024 | 3 | 16
Reference Case | 2024 | 3 | -14.9
Reference Case | 2024 | 6 | 21
Reference Case | 2024 | 5 | -21.9
Reference Case | 2024 | 4 | -11.8
Reference Case | 2024 | 3 | 20.4
Reference Case | 2024 | 11 | 24.7
Reference Case | 2024 | 8 | -28.6
Reference Case | 2024 | 6 | 22.2
Reference Case | 2024 | 3 | -18.9
Reference Case | 2024 | 4 | 26.4
Reference Case | 2024 | 6 | -32.1
Reference Case | 2024 | 20 | -47.9
Reference Case | 2024 | 3 | 47.8
Reference Case | 2024 | 3 | 13.9
Reference Case | 2024 | 2 | 42.9
Reference Case | 2024 | 13 | 44.9
Reference Case | 2024 | 1 | -29.8
Reference Case | 2024 | 3 | -26.4
Reference Case | 2024 | 4 | -20.6
Reference Case | 2024 | 3 | 30.6
Reference Case | 2024 | 2 | -14.3
Reference Case | 2024 | 12 | -45.2
Reference Case | 2024 | 3 | 2.1
Reference Case | 2024 | 3 | 21.9
Reference Case | 2024 | 2 | 4.5
Reference Case | 2024 | 2 | 21.4
Reference Case | 2024 | 1 | -31.2
Reference Case | 2024 | 8 | -20.4
Reference Case | 2024 | 5 | 8.6
Reference Case | 2024 | 3 | -5
Reference Case | 2024 | 3 | 39.9
Reference Case | 2024 | 3 | 20.3
Reference Case | 2024 | 1 | 24.8
Reference Case | 2024 | 7 | -28.3
Reference Case | 2024 | 5 | 27.3
Reference Case | 2024 | 4 | -21.2
Reference Case | 2024 | 6 | -9
Reference Case | 2024 | 6 | 11.6
Reference Case | 2024 | 7 | -15.7
Reference Case | 2024 | 4 | -21.7
Reference Case | 2024 | 2 | 42.2
Reference Case | 2024 | 5 | 22.6
Reference Case | 2024 | 8 | -16.8
Reference Case | 2024 | 6 | -35.2
Reference Case | 2024 | 11 | -23
Reference Case | 2024 | 3 | -14.3
Reference Case | 2024 | 13 | 41.1
Reference Case | 2024 | 5 | -12.3
Reference Case | 2024 | 1 | -26.2
Reference Case | 2024 | 3 | 25.9
Reference Case | 2024 | 4 | -24.6
Reference Case | 2024 | 6 | 21.4
Reference Case | 2024 | 7 | -37.9
Reference Case | 2024 | 1 | 33.4
Reference Case | 2024 | 2 | 13
Reference Case | 2024 | 4 | -12.8
Reference Case | 2024 | 1 | 34.2
Reference Case | 2024 | 3 | -28.8
Reference Case | 2024 | 4 | -39.3
Reference Case | 2024 | 3 | 25.8
Reference Case | 2024 | 2 | 27.1
Reference Case | 2024 | 1 | -26.1
Reference Case | 2024 | 3 | 4.5
Reference Case | 2024 | 3 | 15.1
Reference Case | 2024 | 11 | 26.3
Reference Case | 2024 | 7 | 38.5
Reference Case | 2024 | 2 | -17.2
Reference Case | 2024 | 3 | -6.4
Reference Case | 2024 | 3 | 42.4
Reference Case | 2024 | 3 | 15.8
Reference Case | 2024 | 4 | -8
Reference Case | 2024 | 3 | 7.4
Reference Case | 2024 | 5 | -25
Reference Case | 2024 | 6 | 33.3
Reference Case | 2024 | 7 | 34.1
Reference Case | 2024 | 2 | -26.2
Reference Case | 2024 | 1 | -25.4
Reference Case | 2024 | 5 | -28.7
Reference Case | 2024 | 1 | 17.7
Reference Case | 2024 | 3 | 27.7
Reference Case | 2024 | 3 | -20.1
Reference Case | 2024 | 2 | -43.2
Reference Case | 2024 | 2 | 27.7
Reference Case | 2024 | 2 | -25.5
Reference Case | 2024 | 2 | -10.8
Reference Case | 2024 | 2 | 29.7
Reference Case | 2024 | 2 | 11.4
Reference Case | 2024 | 2 | 17.8
Reference Case | 2024 | 1 | 38.2
Reference Case | 2024 | 1 | 31.1
Reference Case | 2024 | 3 | -5.2
Reference Case | 2024 | 2 | -11.6
Reference Case | 2024 | 4 | -14.8
Reference Case | 2024 | 4 | 23.8
Reference Case | 2024 | 2 | 31.7
Reference Case | 2024 | 2 | 22.2
Reference Case | 2024 | 3 | -15.8
Reference Case | 2024 | 8 | -34.7
Reference Case | 2024 | 9 | 56.7
Reference Case | 2024 | 4 | 15.8
Reference Case | 2024 | 1 | 25.9
Reference Case | 2024 | 5 | 32.2
Reference Case | 2024 | 3 | -18.5
Reference Case | 2024 | 3 | -19.5
Reference Case | 2024 | 4 | 33.9
Reference Case | 2024 | 2 | -35.8
Reference Case | 2024 | 4 | 20.3
Reference Case | 2024 | 5 | 39.4
Reference Case | 2024 | 8 | -35
Reference Case | 2024 | 2 | 27.2
Reference Case | 2024 | 8 | 14.4
Reference Case | 2024 | 1 | 31.4
Reference Case | 2024 | 6 | 13.9
Reference Case | 2024 | 5 | 11.5
Reference Case | 2024 | 2 | -10.1
Reference Case | 2024 | 3 | -16.7
Reference Case | 2024 | 3 | 21
Reference Case | 2024 | 3 | 25
Reference Case | 2024 | 5 | -14.9
Reference Case | 2024 | 3 | 5.4
Reference Case | 2024 | 10 | 22.1
Reference Case | 2024 | 1 | 15
Reference Case | 2024 | 5 | 12.1
Reference Case | 2024 | 3 | -30.4
Reference Case | 2024 | 7 | 27.6
Reference Case | 2024 | 2 | 18.2
Reference Case | 2024 | 2 | -37.3
Reference Case | 2024 | 10 | 34.6
Reference Case | 2024 | 9 | 25
Reference Case | 2024 | 1 | -35.2
Reference Case | 2024 | 1 | 27.3
Reference Case | 2024 | 3 | -22.1
Reference Case | 2024 | 2 | -9.6
Reference Case | 2024 | 4 | 22.5
Reference Case | 2024 | 6 | -16.6
Reference Case | 2024 | 5 | 19.1
Reference Case | 2024 | 1 | -18.7
Reference Case | 2024 | 5 | -22.7
Reference Case | 2024 | 3 | -9.2
Reference Case | 2024 | 3 | 46.6
Reference Case | 2024 | 3 | 25.6
Reference Case | 2024 | 6 | -26.7
Reference Case | 2024 | 2 | 20.7
Reference Case | 2024 | 4 | -10.7
Reference Case | 2024 | 1 | 27.9
Reference Case | 2024 | 4 | 31.7
Reference Case | 2024 | 10 | -38.6
Reference Case | 2024 | 1 | -38.6
Reference Case | 2024 | 1 | 23
Reference Case | 2024 | 7 | 44.6
Reference Case | 2024 | 1 | -41.6
Reference Case | 2024 | 1 | 51.7
Reference Case | 2024 | 1 | -19.3
Reference Case | 2024 | 3 | 18.7
Reference Case | 2024 | 1 | 50
Reference Case | 2024 | 1 | 22.1
Reference Case | 2024 | 2 | -23.7
Reference Case | 2024 | 3 | 23.1
Reference Case | 2024 | 2 | -12.6
Reference Case | 2024 | 1 | -33.9
Reference Case | 2024 | 4 | 26.3
Reference Case | 2024 | 3 | -6.3
Reference Case | 2024 | 1 | 41.6
Reference Case | 2024 | 3 | 27.9
Reference Case | 2024 | 1 | 62.9
Reference Case | 2024 | 3 | 8.4
Reference Case | 2024 | 2 | -33.3
Reference Case | 2024 | 8 | 22.8
Reference Case | 2024 | 6 | -16.9
Reference Case | 2024 | 1 | -28.7
Reference Case | 2024 | 4 | 15.7
Reference Case | 2024 | 8 | 27.5
Reference Case | 2024 | 3 | -19.1
Reference Case | 2024 | 2 | 12.4
Reference Case | 2024 | 2 | 26.4
Reference Case | 2024 | 1 | 31
Reference Case | 2024 | 1 | 17.6
Reference Case | 2024 | 3 | 18
Reference Case | 2024 | 4 | 19.8
Reference Case | 2024 | 5 | -24.3
Reference Case | 2024 | 4 | 24.5
Reference Case | 2024 | 2 | 33.4
Reference Case | 2024 | 1 | 40.7
Reference Case | 2024 | 1 | 29
Reference Case | 2024 | 2 | -22.7
Reference Case | 2024 | 8 | 32.8
Reference Case | 2024 | 4 | -13.4
Reference Case | 2024 | 2 | -49.4
Reference Case | 2024 | 2 | 5.2
Reference Case | 2024 | 4 | -23.6
Reference Case | 2024 | 3 | 5.5
Reference Case | 2024 | 3 | -9.4
Reference Case | 2024 | 3 | 26.5
Reference Case | 2024 | 1 | 22.6
Reference Case | 2024 | 2 | -26.6
Reference Case | 2024 | 2 | 21.9
Reference Case | 2024 | 7 | 22.8
Reference Case | 2024 | 5 | 15.3
Reference Case | 2024 | 3 | -15.5
Reference Case | 2024 | 3 | -33.2
Reference Case | 2024 | 7 | 28.4
Reference Case | 2024 | 3 | 30.5
Reference Case | 2024 | 4 | -25.9
Reference Case | 2024 | 4 | -7.3
Reference Case | 2024 | 3 | 18.3
Reference Case | 2024 | 4 | 24
Reference Case | 2024 | 2 | -13.9
Reference Case | 2024 | 10 | 46.8
Reference Case | 2024 | 3 | -31.6
Reference Case | 2024 | 5 | 27.8
Reference Case | 2024 | 2 | 22.5
Reference Case | 2024 | 5 | 38.8
Reference Case | 2024 | 1 | 37.1
Reference Case | 2024 | 4 | 23.3
Reference Case | 2024 | 6 | 26.1
Reference Case | 2024 | 12 | 22.8
Reference Case | 2024 | 4 | 19.3
Reference Case | 2024 | 4 | 15.9
Reference Case | 2024 | 4 | 16.5
Reference Case | 2024 | 5 | -31.2
Reference Case | 2024 | 1 | 21.1
Reference Case | 2024 | 5 | 12.5
Reference Case | 2024 | 2 | -7.6
Reference Case | 2024 | 1 | -22
Reference Case | 2024 | 9 | 32.2
Reference Case | 2024 | 4 | 13.4
Reference Case | 2024 | 5 | 21
Reference Case | 2024 | 3 | -22
Reference Case | 2024 | 9 | -38
Reference Case | 2024 | 8 | 37.8
Reference Case | 2024 | 14 | 31
Reference Case | 2024 | 16 | 33
Reference Case | 2024 | 1 | 24.6
Reference Case | 2024 | 1 | -35.6
Reference Case | 2024 | 12 | 27.4
Reference Case | 2024 | 4 | 9.2
Reference Case | 2024 | 5 | -44.5
Reference Case | 2024 | 7 | 41
Reference Case | 2024 | 9 | 31.4
Reference Case | 2024 | 6 | 9.5
Reference Case | 2024 | 5 | 24.3
Reference Case | 2024 | 2 | -18.4
Reference Case | 2024 | 8 | 41.7
Reference Case | 2024 | 3 | 38.4
Reference Case | 2024 | 4 | 17.4
Reference Case | 2024 | 15 | 19.4
Reference Case | 2024 | 8 | -34.3
Reference Case | 2024 | 3 | 21.1
Reference Case | 2024 | 2 | 14.3
Reference Case | 2024 | 3 | 20
Reference Case | 2024 | 1 | 23.5
Reference Case | 2024 | 3 | 34.1
Reference Case | 2024 | 2 | -25.2
Reference Case | 2024 | 15 | -19.4
Reference Case | 2024 | 4 | -9.1
Reference Case | 2024 | 1 | 19
Reference Case | 2024 | 1 | 18.6
Reference Case | 2024 | 4 | -21.3
Reference Case | 2024 | 2 | 18.8
Reference Case | 2024 | 1 | -47.5
Reference Case | 2024 | 2 | 22.3
Reference Case | 2024 | 11 | 11.7
Reference Case | 2024 | 4 | 25.9
Reference Case | 2024 | 4 | 11.5
Reference Case | 2024 | 6 | 11.3
Reference Case | 2024 | 5 | -17
Reference Case | 2024 | 1 | 28.9
Reference Case | 2024 | 2 | 30.9
Reference Case | 2024 | 5 | 32.5
Reference Case | 2024 | 12 | 28.8
Reference Case | 2024 | 2 | -8.1
Reference Case | 2024 | 2 | -18.1
Reference Case | 2024 | 1 | 40.8
Reference Case | 2024 | 1 | 44.6
Reference Case | 2024 | 3 | -13
Reference Case | 2024 | 2 | 3.7
Reference Case | 2024 | 4 | 45.7
Reference Case | 2024 | 3 | 11.4
Reference Case | 2024 | 7 | -30.6
Reference Case | 2024 | 3 | 27.3
Reference Case | 2024 | 7 | 41.8
Reference Case | 2024 | 17 | 25.8
Reference Case | 2024 | 1 | -28.1
Reference Case | 2024 | 1 | 33.8
Reference Case | 2024 | 2 | 36.6
Reference Case | 2024 | 3 | -26.2
Reference Case | 2024 | 4 | 29.1
Reference Case | 2024 | 17 | 46.7
Reference Case | 2024 | 4 | -7.4
Reference Case | 2024 | 6 | -36.9
Reference Case | 2024 | 4 | -31.3
Reference Case | 2024 | 1 | -42.4
Reference Case | 2024 | 1 | -38.9
Reference Case | 2024 | 1 | -27.1
Reference Case | 2024 | 2 | -20.7
Reference Case | 2024 | 3 | -13.8
Reference Case | 2024 | 5 | -19.3
Reference Case | 2024 | 8 | -17.5
Reference Case | 2024 | 7 | 35.1
Reference Case | 2024 | 1 | -25.8
Reference Case | 2024 | 2 | -14.7
Reference Case | 2024 | 3 | -28
Reference Case | 2024 | 1 | 29.8
Reference Case | 2024 | 3 | -22.2
Reference Case | 2024 | 3 | -23
Reference Case | 2024 | 2 | 6.5
Reference Case | 2024 | 1 | -45.2
Reference Case | 2024 | 11 | -35.7
Reference Case | 2024 | 3 | 32.1
Reference Case | 2024 | 1 | 27.2
Reference Case | 2024 | 2 | -3.5
Reference Case | 2024 | 4 | -11.1
Reference Case | 2024 | 3 | -17.9
Reference Case | 2024 | 7 | 31.1
Reference Case | 2024 | 1 | 28.1
Reference Case | 2024 | 3 | -11.5
Reference Case | 2024 | 2 | 14.1
Reference Case | 2024 | 3 | 30.7
Reference Case | 2024 | 2 | -2.4
Reference Case | 2024 | 1 | 36.8
Reference Case | 2024 | 3 | -34.7
Reference Case | 2024 | 2 | 24.5
Reference Case | 2024 | 3 | 20.6
Reference Case | 2024 | 2 | 1.3
Reference Case | 2024 | 3 | 24.5
Reference Case | 2024 | 2 | 34.4
Reference Case | 2024 | 2 | -23.3
Reference Case | 2024 | 1 | 55.2
Reference Case | 2024 | 4 | 20.1
Reference Case | 2024 | 21 | 87.9
Reference Case | 2024 | 3 | 5.6
Reference Case | 2024 | 3 | -35.9
Reference Case | 2024 | 1 | 23.8
Reference Case | 2024 | 3 | 32.6
Reference Case | 2024 | 2 | -1.1
Reference Case | 2024 | 2 | 12.2
Reference Case | 2024 | 4 | 6.8
Reference Case | 2024 | 8 | -37.2
Reference Case | 2024 | 1 | -27.5
Reference Case | 2024 | 4 | 39.6
Reference Case | 2024 | 2 | -31.1
Reference Case | 2024 | 2 | 8.9
Reference Case | 2024 | 5 | -15.7
Reference Case | 2024 | 2 | 20.4
Reference Case | 2024 | 6 | 19
Reference Case | 2024 | 4 | 5.2
Reference Case | 2024 | 4 | -8.2
Reference Case | 2024 | 1 | -24.5
Reference Case | 2024 | 5 | -23
Reference Case | 2024 | 4 | -10.9
Reference Case | 2024 | 4 | -8.1
Reference Case | 2024 | 2 | 23.7
Reference Case | 2024 | 3 | 4.6
Reference Case | 2024 | 2 | 3.5
Reference Case | 2024 | 2 | 14.5
Reference Case | 2024 | 1 | 19.9
Reference Case | 2024 | 4 | -13.8
Reference Case | 2024 | 2 | 0.9
Reference Case | 2024 | 4 | 15.3
Reference Case | 2024 | 2 | -30.8
Reference Case | 2024 | 3 | 13.6
Reference Case | 2024 | 5 | -12.1
Reference Case | 2024 | 6 | 19.4
Reference Case | 2024 | 6 | -25.9
Reference Case | 2024 | 3 | -26
Reference Case | 2024 | 4 | 21.7
Reference Case | 2024 | 7 | -36.2
Reference Case | 2024 | 4 | 14.9
Reference Case | 2024 | 1 | -31
Reference Case | 2024 | 11 | -45.2
Reference Case | 2024 | 5 | -24.6
Reference Case | 2024 | 4 | 12
Reference Case | 2024 | 2 | -27.9
Reference Case | 2024 | 4 | 15.6
Reference Case | 2024 | 3 | -7
Reference Case | 2024 | 2 | -35.3
Reference Case | 2024 | 2 | -10.5
Reference Case | 2024 | 5 | 20.2
Reference Case | 2024 | 5 | -19
Reference Case | 2024 | 5 | 10.2
Reference Case | 2024 | 1 | -29.4
Reference Case | 2024 | 3 | -11.7
Reference Case | 2024 | 16 | 37.4
Reference Case | 2024 | 6 | -19
Reference Case | 2024 | 4 | -10
Reference Case | 2024 | 1 | 18
Reference Case | 2024 | 5 | -13.3
Reference Case | 2024 | 3 | 9.4
Reference Case | 2024 | 4 | 35.2
Reference Case | 2024 | 1 | -33.5
Reference Case | 2024 | 3 | 29.2
Reference Case | 2024 | 2 | -13.3
Reference Case | 2024 | 4 | -5.8
Reference Case | 2024 | 2 | -51.8
Reference Case | 2024 | 3 | 5.7
Reference Case | 2024 | 5 | -11.6
Reference Case | 2024 | 4 | 21.2
Reference Case | 2024 | 1 | -29.6
Reference Case | 2024 | 4 | -12.7
Reference Case | 2024 | 1 | -17.6
Reference Case | 2024 | 3 | -11.9
Reference Case | 2024 | 1 | 39.1
Reference Case | 2024 | 2 | -0.9
Reference Case | 2024 | 6 | -22.7
Reference Case | 2024 | 3 | 10
Reference Case | 2024 | 1 | -29.9
Reference Case | 2024 | 1 | 37.5
Reference Case | 2024 | 4 | -20.5
Reference Case | 2024 | 2 | -20.4
Reference Case | 2024 | 11 | -53.1
Reference Case | 2024 | 4 | 12.3
Reference Case | 2024 | 7 | 8.1
Reference Case | 2024 | 4 | -17.3
Reference Case | 2024 | 18 | 38.2
Reference Case | 2024 | 8 | 32.5
Reference Case | 2024 | 3 | 3.9
Reference Case | 2024 | 2 | 22.1
Reference Case | 2024 | 4 | -19.2
Reference Case | 2024 | 1 | 33.3
Reference Case | 2024 | 4 | -14.9
Reference Case | 2024 | 6 | 51
Reference Case | 2024 | 1 | -24.2
Reference Case | 2024 | 2 | -25.8
Reference Case | 2024 | 10 | 12.8
Reference Case | 2024 | 14 | -56.7
Reference Case | 2024 | 13 | -41.4
Reference Case | 2024 | 6 | 2.6
Reference Case | 2024 | 4 | 3.2
Reference Case | 2024 | 11 | 9.3
Reference Case | 2024 | 6 | -7.1
Reference Case | 2024 | 3 | -3.3
Reference Case | 2024 | 4 | 13.8
Reference Case | 2024 | 5 | 0.3
Reference Case | 2024 | 6 | -6.6
Reference Case | 2024 | 5 | 10.8
Reference Case | 2024 | 3 | 0.8
Reference Case | 2024 | 3 | -7.5
Reference Case | 2024 | 10 | -12
Reference Case | 2024 | 2 | -23.9
Reference Case | 2024 | 3 | -6.2
Reference Case | 2024 | 8 | 14.1
Reference Case | 2024 | 15 | -29.6
Reference Case | 2024 | 4 | -12
Reference Case | 2024 | 4 | 12.2
Reference Case | 2024 | 10 | -28.8
Reference Case | 2024 | 5 | 22.8
Reference Case | 2024 | 2 | -28.1
Reference Case | 2024 | 2 | 8.3
Reference Case | 2024 | 3 | -6
Reference Case | 2024 | 16 | -42.1
Reference Case | 2024 | 8 | -20.8
Reference Case | 2024 | 4 | 11.6
Reference Case | 2024 | 2 | -49
Reference Case | 2024 | 1 | 18.1
Reference Case | 2024 | 1 | 23.1
Reference Case | 2024 | 1 | -28.5
Reference Case | 2024 | 2 | -27
Reference Case | 2024 | 2 | -20.1
Reference Case | 2024 | 3 | -14.1
Reference Case | 2024 | 1 | 15.5
Reference Case | 2024 | 2 | -31.9
Reference Case | 2024 | 1 | 41.3
Reference Case | 2024 | 3 | 3.7
Reference Case | 2024 | 3 | -15.3
Reference Case | 2024 | 2 | 13.2
Reference Case | 2024 | 3 | -23.1
Reference Case | 2024 | 15 | -51.4
Reference Case | 2024 | 23 | -54.3
Reference Case | 2024 | 3 | 17.6
Reference Case | 2024 | 3 | 19.2
Reference Case | 2024 | 3 | -7.8
Reference Case | 2024 | 3 | 29.8
Reference Case | 2024 | 1 | -48
Reference Case | 2024 | 2 | -12
Reference Case | 2024 | 5 | 13.3
Reference Case | 2024 | 2 | -11.3
Reference Case | 2024 | 3 | -20.3
Reference Case | 2024 | 7 | 18.6
Reference Case | 2024 | 7 | 13.9
Reference Case | 2024 | 3 | -33.9
Reference Case | 2024 | 1 | -19.8
Reference Case | 2024 | 3 | -17.1
Reference Case | 2024 | 5 | 38.7
Reference Case | 2024 | 7 | -22.5
Reference Case | 2024 | 1 | 45.8
Reference Case | 2024 | 4 | 29
Reference Case | 2024 | 1 | -24.1
Reference Case | 2024 | 1 | -29.5
Reference Case | 2024 | 7 | -10.7
Reference Case | 2024 | 26 | -37
Reference Case | 2024 | 8 | 34.2
Reference Case | 2024 | 8 | -17.6
Reference Case | 2024 | 16 | -74.7
Reference Case | 2024 | 3 | 18.1
Reference Case | 2024 | 1 | -37.7
Reference Case | 2024 | 2 | -17.8
Reference Case | 2024 | 2 | 49.2
Reference Case | 2024 | 3 | 21.8
Reference Case | 2024 | 1 | 40.2
Reference Case | 2024 | 2 | 29.6
Reference Case | 2024 | 9 | 51.4
Reference Case | 2024 | 1 | -19.1
Reference Case | 2024 | 3 | 39.4
Reference Case | 2024 | 5 | 16.6
Reference Case | 2024 | 3 | -39.7
Reference Case | 2024 | 1 | 34.7
Reference Case | 2024 | 12 | -34.4
Reference Case | 2024 | 1 | 31.3
Reference Case | 2024 | 5 | 16.8
Reference Case | 2024 | 4 | 22.4
Reference Case | 2024 | 3 | 32.9
Reference Case | 2024 | 2 | 36.1
Reference Case | 2024 | 17 | 29.5
Reference Case | 2024 | 5 | -9.7
Reference Case | 2024 | 10 | 25.4
Reference Case | 2024 | 1 | 53.8
Reference Case | 2024 | 1 | -32.1
Reference Case | 2024 | 25 | 50.4
Reference Case | 2024 | 4 | 6.5
Reference Case | 2024 | 10 | 17.1
Reference Case | 2024 | 1 | 27.5
Reference Case | 2024 | 1 | -33
Reference Case | 2024 | 1 | -27.8
Reference Case | 2024 | 2 | -14.6
Reference Case | 2024 | 2 | 1.8
Reference Case | 2024 | 1 | -25.6
Reference Case | 2024 | 28 | -27.5
Reference Case | 2024 | 10 | -27.9
Reference Case | 2024 | 3 | 2.9
Reference Case | 2024 | 7 | 11.2
Reference Case | 2024 | 1 | -28.3
Reference Case | 2024 | 1 | -21.7
Reference Case | 2024 | 2 | 13.6
Reference Case | 2024 | 2 | -21.5
Reference Case | 2024 | 1 | 28.5
Reference Case | 2024 | 2 | -17
Reference Case | 2024 | 3 | 12.4
Reference Case | 2024 | 2 | 5.5
Reference Case | 2024 | 1 | -35.1
Reference Case | 2024 | 3 | 9.2
Reference Case | 2024 | 1 | 32.5
Reference Case | 2024 | 1 | 18.4
Reference Case | 2024 | 2 | 27.4
Reference Case | 2024 | 8 | 13.7
Reference Case | 2024 | 1 | -46.3
Reference Case | 2024 | 1 | -46.6
Reference Case | 2024 | 1 | -55.5
Reference Case | 2024 | 5 | -14.4
Reference Case | 2024 | 1 | -23.5
Reference Case | 2024 | 2 | 11.5
Reference Case | 2024 | 2 | 6.6
Reference Case | 2024 | 2 | 7.4
Reference Case | 2024 | 1 | 29.3
Reference Case | 2024 | 9 | 29.3
Reference Case | 2024 | 3 | 8.2
Reference Case | 2024 | 4 | -2.2
Reference Case | 2024 | 3 | 6.3
Reference Case | 2024 | 1 | -23.6
Reference Case | 2024 | 8 | 21.7
Reference Case | 2024 | 1 | 17.4
Reference Case | 2024 | 45 | 49.6
Reference Case | 2024 | 4 | -7.2
Reference Case | 2024 | 3 | -0.8
Reference Case | 2024 | 4 | 34
Reference Case | 2024 | 4 | -3.4
Reference Case | 2024 | 4 | 17.1
Reference Case | 2024 | 5 | -27
Reference Case | 2024 | 5 | 36.2
Reference Case | 2024 | 3 | -21.3
Reference Case | 2024 | 4 | -25.5
Reference Case | 2024 | 4 | -22.9
Reference Case | 2024 | 2 | -24.2
Reference Case | 2024 | 10 | 43.7
Reference Case | 2024 | 5 | -7.2
Reference Case | 2024 | 7 | -20.7
Reference Case | 2024 | 5 | 16.4
Reference Case | 2024 | 1 | -16
Reference Case | 2024 | 2 | -1.2
Reference Case | 2024 | 3 | 0.7
Reference Case | 2024 | 3 | -0.2
Reference Case | 2024 | 6 | 12.8
Reference Case | 2024 | 7 | -19.3
Reference Case | 2024 | 6 | -9.5
Reference Case | 2024 | 3 | 15.5
Reference Case | 2024 | 5 | -3.5
Reference Case | 2024 | 4 | 7.3
Reference Case | 2024 | 5 | -0.7
Reference Case | 2024 | 6 | -3.4
Reference Case | 2024 | 2 | -35.6
Reference Case | 2024 | 3 | -10.7
Reference Case | 2024 | 5 | 2.6
Reference Case | 2024 | 4 | -18.6
Reference Case | 2024 | 7 | -39.3
Reference Case | 2024 | 4 | -8.9
Reference Case | 2024 | 1 | 52.4
Reference Case | 2024 | 3 | -1
Reference Case | 2024 | 1 | 26.7
Reference Case | 2024 | 7 | 34.5
Reference Case | 2024 | 6 | 16
Reference Case | 2024 | 3 | 6.2
Reference Case | 2024 | 5 | 17.3
Reference Case | 2024 | 12 | 26.2
Reference Case | 2024 | 18 | 40.4
Reference Case | 2024 | 5 | -28.5
Reference Case | 2024 | 5 | 14.6
Reference Case | 2024 | 1 | -37.4
Reference Case | 2024 | 11 | 13.8
Reference Case | 2024 | 3 | 4.3
Reference Case | 2024 | 2 | -0.6
Reference Case | 2024 | 15 | 50.5
Reference Case | 2024 | 5 | 9.7
Reference Case | 2024 | 6 | 33
Reference Case | 2024 | 4 | -6.7
Reference Case | 2024 | 4 | -17.2
Reference Case | 2024 | 15 | 46.4
Reference Case | 2024 | 24 | 42.1
Reference Case | 2024 | 6 | 13.5
Reference Case | 2024 | 9 | -54.7
Reference Case | 2024 | 1 | -61
Reference Case | 2024 | 10 | 27.8
Reference Case | 2024 | 4 | -2.9
Reference Case | 2024 | 3 | 22.8
Reference Case | 2024 | 3 | -0.9
Reference Case | 2024 | 9 | -32.6
Reference Case | 2024 | 5 | 9.8
Reference Case | 2024 | 3 | -24.7
Reference Case | 2024 | 8 | -12.3
Reference Case | 2024 | 1 | 63.2
Reference Case | 2024 | 3 | 9.1
Reference Case | 2024 | 15 | -29.3
Reference Case | 2024 | 5 | 27.6
Reference Case | 2024 | 16 | -35.6
Reference Case | 2024 | 2 | 16.6
Reference Case | 2024 | 1 | 25.5
Reference Case | 2024 | 4 | -32.8
Reference Case | 2024 | 11 | -26.4
Reference Case | 2024 | 1 | -21.3
Reference Case | 2024 | 3 | -28.1
Reference Case | 2024 | 16 | 52.4
Reference Case | 2024 | 6 | 10.2
Reference Case | 2024 | 3 | -4.3
Reference Case | 2024 | 4 | -40.4
Reference Case | 2024 | 7 | 21.1
Reference Case | 2024 | 6 | -28.1
Reference Case | 2024 | 1 | -48.2
Reference Case | 2024 | 2 | 25.8
Reference Case | 2024 | 1 | 31.6
Reference Case | 2024 | 3 | -38.9
Reference Case | 2024 | 10 | 26.4
Reference Case | 2024 | 1 | 28.8
Reference Case | 2024 | 5 | 11.7
Reference Case | 2024 | 1 | -22.7
Reference Case | 2024 | 2 | -25.9
Reference Case | 2024 | 1 | -41.2
Reference Case | 2024 | 8 | 11.9
Reference Case | 2024 | 8 | -43.2
Reference Case | 2024 | 8 | 17.1
Reference Case | 2024 | 1 | -26
Reference Case | 2024 | 6 | 11
Reference Case | 2024 | 7 | -22.2
Reference Case | 2024 | 3 | 24.3
Reference Case | 2024 | 12 | 28.9
Reference Case | 2024 | 3 | -17.2
Reference Case | 2024 | 3 | -4.9
Reference Case | 2024 | 9 | -12.8
Reference Case | 2024 | 10 | 22
Reference Case | 2024 | 9 | -24
Reference Case | 2024 | 1 | 25.7
Reference Case | 2024 | 1 | 37.2
Reference Case | 2024 | 4 | 9.1
Reference Case | 2024 | 2 | -32.1
Reference Case | 2024 | 5 | 3.5
Reference Case | 2024 | 3 | 49.7
Reference Case | 2024 | 5 | 7.2
Reference Case | 2024 | 3 | 3.2
Reference Case | 2024 | 9 | -6.2
Reference Case | 2024 | 4 | 5.1
Reference Case | 2024 | 6 | -8.2
Reference Case | 2024 | 7 | 4.9
Reference Case | 2024 | 10 | -26.8
Reference Case | 2024 | 8 | 11.4
Reference Case | 2024 | 5 | -5.8
Reference Case | 2024 | 4 | 5.3
Reference Case | 2024 | 3 | 0.1
Reference Case | 2024 | 8 | 4.9
Reference Case | 2024 | 4 | 4.1
Reference Case | 2024 | 3 | -2.8
Reference Case | 2024 | 4 | -15.1
Reference Case | 2024 | 11 | -22.7
Reference Case | 2024 | 27 | -102.1
Reference Case | 2024 | 1 | -32.8
Reference Case | 2024 | 6 | 24.2
Reference Case | 2024 | 2 | -23.1
Reference Case | 2024 | 4 | 25.2
Reference Case | 2024 | 5 | -49.9
Reference Case | 2024 | 6 | -16.3
Reference Case | 2024 | 5 | 28.5
Reference Case | 2024 | 4 | 27.1
Reference Case | 2024 | 5 | -23.2
Reference Case | 2024 | 3 | 32
Reference Case | 2024 | 3 | 24.7
Reference Case | 2024 | 1 | 50.1
Reference Case | 2024 | 1 | 40.6
Reference Case | 2024 | 11 | -32.9
Reference Case | 2024 | 4 | -13.1
Reference Case | 2024 | 4 | -25.8
Reference Case | 2024 | 2 | 19.7
Reference Case | 2024 | 8 | -17.1
Reference Case | 2024 | 6 | -39.5
Reference Case | 2024 | 1 | -40.5
Reference Case | 2024 | 4 | 9.3
Reference Case | 2024 | 13 | -24.4
Reference Case | 2024 | 5 | 15.7
Reference Case | 2024 | 4 | 46.4
Reference Case | 2024 | 1 | -29.2
Reference Case | 2024 | 2 | -23.8
Reference Case | 2024 | 2 | 21.2
Reference Case | 2024 | 5 | 36.6
Reference Case | 2024 | 3 | -22.9
Reference Case | 2024 | 11 | -25
Reference Case | 2024 | 6 | 14.6
Reference Case | 2024 | 2 | -12.7
Reference Case | 2024 | 3 | -10.6
Reference Case | 2024 | 5 | 17
Reference Case | 2024 | 5 | 20
Reference Case | 2024 | 12 | -40.8
Reference Case | 2024 | 7 | 23
Reference Case | 2024 | 2 | -27.5
Reference Case | 2024 | 5 | -5.5
Reference Case | 2024 | 3 | 38.6
Reference Case | 2024 | 5 | -18.1
Reference Case | 2024 | 5 | 18
Reference Case | 2024 | 6 | -16.7
Reference Case | 2024 | 3 | 2.2
Reference Case | 2024 | 1 | 25.3
Reference Case | 2024 | 5 | -6
Reference Case | 2024 | 3 | 37.8
Reference Case | 2024 | 8 | -19.6
Reference Case | 2024 | 5 | 14.3
Reference Case | 2024 | 4 | 33.1
Reference Case | 2024 | 3 | -14.6
Reference Case | 2024 | 2 | -30.6
Reference Case | 2024 | 1 | -34.9
Reference Case | 2024 | 2 | 28.5
Reference Case | 2024 | 1 | 45.4
Reference Case | 2024 | 8 | 33.2
Reference Case | 2024 | 5 | -31.5
Reference Case | 2024 | 3 | -18.7
Reference Case | 2024 | 3 | 4.8
Reference Case | 2024 | 5 | 25.4
Reference Case | 2024 | 22 | 62.6
Reference Case | 2024 | 10 | -29.7
Reference Case | 2024 | 4 | 54.7
Reference Case | 2024 | 2 | -29.8
Reference Case | 2024 | 2 | 19.3
Reference Case | 2024 | 7 | 25.3
Reference Case | 2024 | 9 | 20.3
Reference Case | 2024 | 4 | 6.3
Reference Case | 2024 | 15 | 55.9
Reference Case | 2024 | 11 | 52.5
Reference Case | 2024 | 8 | 78.2
Reference Case | 2024 | 17 | -83.4
Reference Case | 2024 | 4 | 16
Reference Case | 2024 | 7 | 3
Reference Case | 2024 | 4 | 20.4
Reference Case | 2024 | 5 | -21.2
Reference Case | 2024 | 6 | 8.6
Reference Case | 2024 | 11 | 28.6
Reference Case | 2024 | 5 | -20.9
Reference Case | 2024 | 3 | -26.1
Reference Case | 2024 | 1 | -23.7
Reference Case | 2024 | 2 | 5.6
Reference Case | 2024 | 3 | 14.2
Reference Case | 2024 | 3 | 1.6
Reference Case | 2024 | 4 | -15.3
Reference Case | 2024 | 16 | 15
Reference Case | 2024 | 15 | 18.5
Reference Case | 2024 | 3 | -0.3
Reference Case | 2024 | 5 | 3.1
Reference Case | 2024 | 27 | 38.1
Reference Case | 2024 | 8 | -34
Reference Case | 2024 | 10 | 22.4
Reference Case | 2024 | 9 | -17.6
Reference Case | 2024 | 18 | 43.2
Reference Case | 2024 | 1 | 50.5
Reference Case | 2024 | 25 | 33.1
Reference Case | 2024 | 27 | -132.9
Reference Case | 2024 | 7 | 24
Reference Case | 2024 | 4 | 1.8
Reference Case | 2024 | 5 | -8
Reference Case | 2024 | 6 | 6.3
Reference Case | 2024 | 10 | -39.3
Reference Case | 2024 | 3 | -2.3
Reference Case | 2024 | 5 | 31.5
Reference Case | 2024 | 6 | -27.6
Reference Case | 2024 | 8 | 16
Reference Case | 2024 | 2 | -7.5
Reference Case | 2024 | 5 | -4.6
Reference Case | 2024 | 1 | -27.2
Reference Case | 2024 | 3 | 0.9
Reference Case | 2024 | 4 | 6.2
Reference Case | 2024 | 5 | -20.2
Reference Case | 2024 | 6 | 18.1
Reference Case | 2024 | 5 | -23.3
Reference Case | 2024 | 1 | -14
Reference Case | 2024 | 4 | 18.3
Reference Case | 2024 | 4 | 24.7
Reference Case | 2024 | 5 | -18.2
Reference Case | 2024 | 4 | -2
Reference Case | 2024 | 4 | 21.9
Reference Case | 2024 | 1 | -21
Reference Case | 2024 | 3 | 10.1
Reference Case | 2024 | 6 | -16.8
Reference Case | 2024 | 1 | 59.2
Reference Case | 2024 | 19 | 20.7
Reference Case | 2024 | 4 | 27.5
Reference Case | 2024 | 3 | -1.6
Reference Case | 2024 | 2 | -21
Reference Case | 2024 | 3 | -11.2
Reference Case | 2024 | 2 | 39.6
Reference Case | 2024 | 1 | 17
Reference Case | 2024 | 3 | -4.1
Reference Case | 2024 | 17 | -29.8
Reference Case | 2024 | 2 | 34.7
Reference Case | 2024 | 7 | 31.5
Reference Case | 2024 | 3 | -1.2
Reference Case | 2024 | 2 | 31.4
Reference Case | 2024 | 6 | 5.1
Reference Case | 2024 | 3 | -19.9
Reference Case | 2024 | 1 | -17.8
Reference Case | 2024 | 4 | -22.6
Reference Case | 2024 | 5 | -3.3
Reference Case | 2024 | 2 | 29.4
Reference Case | 2024 | 4 | -3
Reference Case | 2024 | 6 | -17.2
Reference Case | 2024 | 2 | -23.2
Reference Case | 2024 | 5 | 29.5
Reference Case | 2024 | 3 | -24.9
Reference Case | 2024 | 1 | -91
Reference Case | 2024 | 3 | 70.8
Reference Case | 2024 | 2 | 33
Reference Case | 2024 | 1 | -25.2
Reference Case | 2024 | 7 | 21.7
Reference Case | 2024 | 10 | 31.1
Reference Case | 2024 | 4 | -21.5
Reference Case | 2024 | 13 | -27.6
Reference Case | 2024 | 4 | 30.8
Reference Case | 2024 | 10 | -32.3
Reference Case | 2024 | 2 | 44.5
Reference Case | 2024 | 16 | 29.4
Reference Case | 2024 | 1 | -37.3
Reference Case | 2024 | 2 | 32.4
Reference Case | 2024 | 3 | 1
Reference Case | 2024 | 4 | 8.7
Reference Case | 2024 | 4 | -13.2
Reference Case | 2024 | 2 | -29.9
Reference Case | 2024 | 5 | -8.2
Reference Case | 2024 | 4 | 14.1
Reference Case | 2024 | 4 | 11.4
Reference Case | 2024 | 7 | -25.3
Reference Case | 2024 | 3 | 1.7
Reference Case | 2024 | 7 | 2.9
Reference Case | 2024 | 17 | -57.3
Reference Case | 2024 | 7 | 25.7
Reference Case | 2024 | 1 | 30.3
Reference Case | 2024 | 7 | -7.7
Reference Case | 2024 | 5 | 5.1
Reference Case | 2024 | 17 | -23.3
Reference Case | 2024 | 7 | 7.8
Reference Case | 2024 | 15 | 72.2
Reference Case | 2024 | 3 | -20.8
Reference Case | 2024 | 6 | -12.9
Reference Case | 2024 | 14 | -65.5
Reference Case | 2024 | 4 | -5.3
Reference Case | 2024 | 11 | -19.8
Reference Case | 2024 | 22 | 66.6
Reference Case | 2024 | 8 | -34.9
Reference Case | 2024 | 2 | 44.7
Reference Case | 2024 | 3 | -4
Reference Case | 2024 | 3 | -6.8
Reference Case | 2024 | 3 | 11.1
Reference Case | 2024 | 3 | 7.3
Reference Case | 2024 | 36 | -79.6
Reference Case | 2024 | 3 | 43.5
Reference Case | 2024 | 6 | 26.7
Reference Case | 2024 | 4 | -16.1
Reference Case | 2024 | 2 | -18.9
Reference Case | 2024 | 3 | 11.8
Reference Case | 2024 | 2 | 41.4
Reference Case | 2024 | 6 | -13.7
Reference Case | 2024 | 1 | -32.6
Reference Case | 2024 | 13 | 37
Reference Case | 2024 | 1 | 24.7
Reference Case | 2024 | 3 | 18.5
Reference Case | 2024 | 12 | 25
Reference Case | 2024 | 2 | -58.2
Reference Case | 2024 | 3 | 20.5
Reference Case | 2024 | 4 | -5
Reference Case | 2024 | 6 | 33.2
Reference Case | 2024 | 3 | -27.5
Reference Case | 2024 | 5 | 19
Reference Case | 2024 | 8 | -13.3
Reference Case | 2024 | 1 | -18
Reference Case | 2024 | 3 | 26.7
Reference Case | 2024 | 6 | -14.5
Reference Case | 2024 | 9 | 44.6
Reference Case | 2024 | 6 | -10.8
Reference Case | 2024 | 3 | -7.2
Reference Case | 2024 | 4 | 15.2
Reference Case | 2024 | 1 | -52.3
Reference Case | 2024 | 4 | -23.4
Reference Case | 2024 | 1 | -38
Reference Case | 2024 | 6 | 17.6
Reference Case | 2024 | 4 | 1.5
Reference Case | 2024 | 2 | -28.7
Reference Case | 2024 | 4 | -10.2
Reference Case | 2024 | 2 | -23.5
Reference Case | 2024 | 6 | -21.3
Reference Case | 2024 | 8 | -16.6
Reference Case | 2024 | 2 | 20.1
Reference Case | 2024 | 5 | 6.6
Reference Case | 2024 | 13 | -21.4
Reference Case | 2024 | 6 | 50.7
Reference Case | 2024 | 12 | -25.1
Reference Case | 2024 | 2 | 39.3
Reference Case | 2024 | 3 | -27.7
Reference Case | 2024 | 7 | 37
Reference Case | 2024 | 1 | -23
Reference Case | 2024 | 3 | -21.8
Reference Case | 2024 | 3 | -0.7
Reference Case | 2024 | 1 | 32.4
Reference Case | 2024 | 5 | 9
Reference Case | 2024 | 3 | -24.1
Reference Case | 2024 | 2 | 20.8
Reference Case | 2024 | 6 | -23.7
Reference Case | 2024 | 11 | -29.7
Reference Case | 2024 | 17 | 40.9
Reference Case | 2024 | 7 | -31.9
Reference Case | 2024 | 1 | 20.7
Reference Case | 2024 | 2 | 35.3
Reference Case | 2024 | 6 | 19.7
Reference Case | 2024 | 1 | 24.3
Reference Case | 2024 | 3 | 17.1
Reference Case | 2024 | 4 | 19.4
Reference Case | 2024 | 4 | -8.6
Reference Case | 2024 | 4 | -19.4
Reference Case | 2024 | 3 | 12.1
Reference Case | 2024 | 1 | 19.3
Reference Case | 2024 | 2 | -18.8
Reference Case | 2024 | 3 | 27.1
Reference Case | 2024 | 1 | -35.5
Reference Case | 2024 | 1 | -25.5
Reference Case | 2024 | 10 | 11.1
Reference Case | 2024 | 9 | 4.3
Reference Case | 2024 | 4 | -15.9
Reference Case | 2024 | 3 | 23.3
Reference Case | 2024 | 2 | -9.4
Reference Case | 2024 | 4 | 2.8
Reference Case | 2024 | 3 | 5.9
Reference Case | 2024 | 7 | -14.6
Reference Case | 2024 | 8 | 17.6
Reference Case | 2024 | 8 | -10.3
Reference Case | 2024 | 4 | -17.4
Reference Case | 2024 | 13 | -22.7
Reference Case | 2024 | 3 | 19.3
Reference Case | 2024 | 5 | -11.4
Reference Case | 2024 | 6 | 23
Reference Case | 2024 | 3 | 23.6
Reference Case | 2024 | 4 | 8.9
Reference Case | 2024 | 5 | -22.8
Reference Case | 2024 | 7 | 7.9
Reference Case | 2024 | 5 | -10.3
Reference Case | 2024 | 9 | -13.6
Reference Case | 2024 | 4 | 3.5
Reference Case | 2024 | 8 | 14.7
Reference Case | 2024 | 10 | -18.9
Reference Case | 2024 | 4 | 2
Reference Case | 2024 | 4 | 4.4
Reference Case | 2024 | 4 | 7.1
Reference Case | 2024 | 12 | 37.9
Reference Case | 2024 | 18 | -55
Reference Case | 2024 | 8 | -13.8
Reference Case | 2024 | 7 | 33
Reference Case | 2024 | 4 | -14.2
Reference Case | 2024 | 3 | 3.4
Reference Case | 2024 | 3 | -4.6
Reference Case | 2024 | 5 | -6.7
Reference Case | 2024 | 5 | -9.6
Reference Case | 2024 | 1 | -26.3
Reference Case | 2024 | 4 | 3.6
Reference Case | 2024 | 1 | 23.7
Reference Case | 2024 | 4 | -15.7
Reference Case | 2024 | 5 | -34.2
Reference Case | 2024 | 5 | -10.7
Reference Case | 2024 | 3 | 21.6
Reference Case | 2024 | 3 | 3.6
Reference Case | 2024 | 2 | -15.7
Reference Case | 2024 | 3 | -29.8
Reference Case | 2024 | 7 | 38.3
Reference Case | 2024 | 8 | 26.8
Reference Case | 2024 | 3 | -18.8
Reference Case | 2024 | 1 | -30.2
Reference Case | 2024 | 3 | 31.8
Reference Case | 2024 | 2 | -29.5
Reference Case | 2024 | 4 | -25.2
Reference Case | 2024 | 4 | 20
Reference Case | 2024 | 4 | -18.4
Reference Case | 2024 | 5 | 21.4
Reference Case | 2024 | 3 | -38.7
Reference Case | 2024 | 7 | -28.6
Reference Case | 2024 | 9 | 36.7
Reference Case | 2024 | 5 | 9.9
Reference Case | 2024 | 12 | 45
Reference Case | 2024 | 1 | -17.5
Reference Case | 2024 | 8 | -21.8
Reference Case | 2024 | 6 | -24.2
Reference Case | 2024 | 4 | 36.7
Reference Case | 2024 | 1 | -24.7
Reference Case | 2024 | 4 | -29.6
Reference Case | 2024 | 8 | -32.2
Reference Case | 2024 | 1 | 34.8
Reference Case | 2024 | 5 | -15.8
Reference Case | 2024 | 18 | 90.3
Reference Case | 2024 | 13 | -47.6
Reference Case | 2024 | 1 | 40.3
Reference Case | 2024 | 1 | 41.5
Reference Case | 2024 | 2 | 8
Reference Case | 2024 | 2 | 39.4
Reference Case | 2024 | 4 | -23.9
Reference Case | 2024 | 5 | 19.2
Reference Case | 2024 | 1 | -16.8
Reference Case | 2024 | 4 | -30.4
Reference Case | 2024 | 4 | -19.6
Reference Case | 2024 | 3 | 14.5
Reference Case | 2024 | 2 | 22.7
Reference Case | 2024 | 2 | 30.7
Reference Case | 2024 | 1 | -40.3
Reference Case | 2024 | 4 | 17.5
Reference Case | 2024 | 1 | 37.7
Reference Case | 2024 | 6 | -17.8
Reference Case | 2024 | 4 | -11.5
Reference Case | 2024 | 4 | 40.5
Reference Case | 2024 | 14 | 57.7
Reference Case | 2024 | 3 | -26.6
Reference Case | 2024 | 7 | -28.8
Reference Case | 2024 | 7 | 35.2
Reference Case | 2024 | 8 | -39.3
Reference Case | 2024 | 1 | 35.6
Reference Case | 2024 | 4 | 16.9
Reference Case | 2024 | 8 | -16.7
Reference Case | 2024 | 9 | 29.4
Reference Case | 2024 | 6 | -3.9
Reference Case | 2024 | 10 | -13.5
Reference Case | 2024 | 8 | -30.1
Reference Case | 2024 | 3 | 19
Reference Case | 2024 | 4 | -3.1
Reference Case | 2024 | 7 | 21.8
Reference Case | 2024 | 6 | -0.7
Reference Case | 2024 | 3 | 6
Reference Case | 2024 | 4 | -10.3
Reference Case | 2024 | 4 | -0.4
Reference Case | 2024 | 3 | 14.6
Reference Case | 2024 | 9 | 7.8
Reference Case | 2024 | 7 | -8.7
Reference Case | 2024 | 7 | -9.3
Reference Case | 2024 | 7 | 10.3
Reference Case | 2024 | 3 | -1.7
Reference Case | 2024 | 5 | -12.5
Reference Case | 2024 | 3 | -3
Reference Case | 2024 | 8 | 24.4
Reference Case | 2024 | 5 | -3.2
Reference Case | 2024 | 7 | 16.2
Reference Case | 2024 | 5 | -7.3
Reference Case | 2024 | 3 | -22.8
Reference Case | 2024 | 4 | -0.1
Reference Case | 2024 | 11 | -8
Reference Case | 2024 | 4 | 3.1
Reference Case | 2024 | 7 | -5.5
Reference Case | 2024 | 12 | 35.8
Reference Case | 2024 | 4 | -28.9
Reference Case | 2024 | 5 | 14.5
Reference Case | 2024 | 3 | 1.1
Reference Case | 2024 | 5 | 3.3
Reference Case | 2024 | 4 | 0.3
Reference Case | 2024 | 6 | -3.7
Reference Case | 2024 | 6 | 17
Reference Case | 2024 | 3 | 28.6
Reference Case | 2024 | 3 | -37.7
Reference Case | 2024 | 5 | 3.6
Reference Case | 2024 | 4 | -22.7
Reference Case | 2024 | 1 | -22.8
Reference Case | 2024 | 2 | -35.5
Reference Case | 2024 | 2 | -26.1
Reference Case | 2024 | 8 | 28.1
Reference Case | 2024 | 5 | -24.7
Reference Case | 2024 | 20 | -90.4
Reference Case | 2024 | 11 | 63.8
Reference Case | 2024 | 5 | 53
Reference Case | 2024 | 1 | 34.5
Reference Case | 2024 | 10 | 27.9
Reference Case | 2024 | 3 | 27.5
Reference Case | 2024 | 3 | 8.7
Reference Case | 2024 | 4 | -27.5
Reference Case | 2024 | 6 | 23.6
Reference Case | 2024 | 5 | 16.7
Reference Case | 2024 | 3 | 0.4
Reference Case | 2024 | 3 | -12.1
Reference Case | 2024 | 3 | 1.9
Reference Case | 2024 | 3 | 17.7
Reference Case | 2024 | 1 | 22.5
Reference Case | 2024 | 2 | 26
Reference Case | 2024 | 3 | -16.4
Reference Case | 2024 | 5 | 6
Reference Case | 2024 | 5 | 23.6
Reference Case | 2024 | 6 | 30.8
Reference Case | 2024 | 2 | 28
Reference Case | 2024 | 3 | -39.9
Reference Case | 2024 | 1 | 30.4
Reference Case | 2024 | 3 | 17.2
Reference Case | 2024 | 8 | -19.8
Reference Case | 2024 | 4 | -0.3
Reference Case | 2024 | 4 | 3
Reference Case | 2024 | 1 | -33.8
Reference Case | 2024 | 10 | 35.2
Reference Case | 2024 | 4 | 27.7
Reference Case | 2024 | 5 | -6.8
Reference Case | 2024 | 8 | 17.9
Reference Case | 2024 | 11 | -38.8
Reference Case | 2024 | 6 | -15.8
Reference Case | 2024 | 10 | -21
Reference Case | 2024 | 5 | -12.9
Reference Case | 2024 | 3 | -8.9
Reference Case | 2024 | 13 | -17.1
Reference Case | 2024 | 12 | 15.7
Reference Case | 2024 | 8 | -24.1
Reference Case | 2024 | 2 | 30.5
Reference Case | 2024 | 1 | 28.4
Reference Case | 2024 | 2 | 29.1
Reference Case | 2024 | 5 | -21.3
Reference Case | 2024 | 6 | 43.9
Reference Case | 2024 | 6 | -8.8
Reference Case | 2024 | 4 | 12.4
Reference Case | 2024 | 2 | -21.3
Reference Case | 2024 | 5 | 1.2
Reference Case | 2024 | 3 | 3.5
Reference Case | 2024 | 9 | 21.4
Reference Case | 2024 | 7 | -5.3
Reference Case | 2024 | 6 | 10.5
Reference Case | 2024 | 12 | -22.3
Reference Case | 2024 | 3 | 26.8
Reference Case | 2024 | 5 | -22
Reference Case | 2024 | 4 | -18.1
Reference Case | 2024 | 3 | 33.1
Reference Case | 2024 | 12 | 31.8
Reference Case | 2024 | 3 | -16.8
Reference Case | 2024 | 12 | -22.6
Reference Case | 2024 | 6 | 19.6
Reference Case | 2024 | 6 | 14.2
Reference Case | 2024 | 4 | 20.2
Reference Case | 2024 | 5 | -7.7
Reference Case | 2024 | 6 | 42.5
Reference Case | 2024 | 17 | -26.2
Reference Case | 2024 | 4 | 22.1
Reference Case | 2024 | 7 | -22
Reference Case | 2024 | 2 | 38.2
Reference Case | 2024 | 3 | 2.3
Reference Case | 2024 | 1 | -38.3
Reference Case | 2024 | 4 | 6.4
Reference Case | 2024 | 4 | 23.6
Reference Case | 2024 | 5 | -30.1
Reference Case | 2024 | 2 | 23.9
Reference Case | 2024 | 2 | 48.8
Reference Case | 2024 | 1 | 126.7
Reference Case | 2024 | 2 | -22.4
Reference Case | 2024 | 5 | -32.4
Reference Case | 2024 | 7 | 16.5
Reference Case | 2024 | 5 | 9.2
Reference Case | 2024 | 8 | -17
Reference Case | 2024 | 2 | 41.3
Reference Case | 2024 | 4 | 21
Reference Case | 2024 | 4 | -1.9
Reference Case | 2024 | 4 | -15.2
Reference Case | 2024 | 5 | 14.1
Reference Case | 2024 | 2 | 29
Reference Case | 2024 | 6 | -37.5
Reference Case | 2024 | 3 | 31.1
Reference Case | 2024 | 5 | -42.1
Reference Case | 2024 | 9 | -34.8
Reference Case | 2024 | 3 | 10.4
Reference Case | 2024 | 6 | 30.6
Reference Case | 2024 | 3 | 44.3
Reference Case | 2024 | 1 | 30
Reference Case | 2024 | 16 | -30
Reference Case | 2024 | 5 | 44.7
Reference Case | 2024 | 13 | 35.7
Reference Case | 2024 | 14 | -50.6
Reference Case | 2024 | 4 | 40.6
Reference Case | 2024 | 1 | -39.2
Reference Case | 2024 | 1 | -24.6
Reference Case | 2024 | 7 | 19.1
Reference Case | 2024 | 8 | -44.7
Reference Case | 2024 | 7 | 21
Reference Case | 2024 | 11 | 46.8
Reference Case | 2024 | 6 | 25.8
Reference Case | 2024 | 18 | -42.9
Reference Case | 2024 | 7 | 10.5
Reference Case | 2024 | 8 | -23.5
Reference Case | 2024 | 3 | -9.1
Reference Case | 2024 | 3 | -2.4
Reference Case | 2024 | 5 | -21.1
Reference Case | 2024 | 4 | 6.6
Reference Case | 2024 | 3 | -4.7
Reference Case | 2024 | 10 | -9.1
Reference Case | 2024 | 2 | 0.1
Reference Case | 2024 | 5 | -7.1
Reference Case | 2024 | 3 | -2.5
Reference Case | 2024 | 3 | 2.5
Reference Case | 2024 | 3 | 0.2
Reference Case | 2024 | 3 | -3.2
Reference Case | 2024 | 4 | 1.3
Reference Case | 2024 | 13 | -55
Reference Case | 2024 | 4 | 20.6
Reference Case | 2024 | 10 | -29.4
Reference Case | 2024 | 11 | 49.1
Reference Case | 2024 | 5 | -9
Reference Case | 2024 | 7 | -17.8
Reference Case | 2024 | 11 | -28.4
Reference Case | 2024 | 3 | 32.8
Reference Case | 2024 | 4 | 41
Reference Case | 2024 | 1 | -32.5
Reference Case | 2024 | 1 | -30.8
Reference Case | 2024 | 14 | -47.6
Reference Case | 2024 | 6 | -23.5
Reference Case | 2024 | 3 | 20.2
Reference Case | 2024 | 3 | 12.3
Reference Case | 2024 | 6 | -19.1
Reference Case | 2024 | 4 | 25.7
Reference Case | 2024 | 4 | -26.6
Reference Case | 2024 | 4 | -30.5
Reference Case | 2024 | 5 | 21.1
Reference Case | 2024 | 3 | 23
Reference Case | 2024 | 15 | -71.8
Reference Case | 2024 | 16 | 43.3
Reference Case | 2024 | 1 | -31.8
Reference Case | 2024 | 4 | -14.3
Reference Case | 2024 | 6 | -22.6
Reference Case | 2024 | 5 | -26.9
Reference Case | 2024 | 6 | 15.1
Reference Case | 2024 | 7 | -33.7
Reference Case | 2024 | 8 | 14.8
Reference Case | 2024 | 1 | -37.1
Reference Case | 2024 | 4 | -12.4
Reference Case | 2024 | 12 | 26.4
Reference Case | 2024 | 2 | 26.5
Reference Case | 2024 | 3 | -0.4
Reference Case | 2024 | 3 | 9.3
Reference Case | 2024 | 8 | 16.9
Reference Case | 2024 | 19 | 26.4
Reference Case | 2024 | 14 | 14.8
Reference Case | 2024 | 3 | 6.8
Reference Case | 2024 | 5 | -6.6
Reference Case | 2024 | 4 | 1.1
Reference Case | 2024 | 7 | 9.1
Reference Case | 2024 | 3 | 3.1
Reference Case | 2024 | 16 | -40.7
Reference Case | 2024 | 22 | -40.7
Reference Case | 2024 | 26 | -36.6
Reference Case | 2024 | 5 | 13.9
Reference Case | 2024 | 3 | -31.4
Reference Case | 2024 | 5 | 10.7
Reference Case | 2024 | 13 | 29.7
Reference Case | 2024 | 7 | -14.5
Reference Case | 2024 | 2 | -18
Reference Case | 2024 | 12 | 39.6
Reference Case | 2024 | 7 | -18.1
Reference Case | 2024 | 1 | -30.3
Reference Case | 2024 | 3 | 6.6
Reference Case | 2024 | 6 | 23.4
Reference Case | 2024 | 15 | -47.9
Reference Case | 2024 | 4 | 12.6
Reference Case | 2024 | 11 | -22.1
Reference Case | 2024 | 8 | -34.2
Reference Case | 2024 | 4 | 8.8
Reference Case | 2024 | 8 | -15.2
Reference Case | 2024 | 3 | 34.2
Reference Case | 2024 | 19 | -106.7
Reference Case | 2024 | 12 | 94.5
Reference Case | 2024 | 8 | -49.8
Reference Case | 2024 | 2 | -15
Reference Case | 2024 | 4 | 17.8
Reference Case | 2024 | 4 | -6.9
Reference Case | 2024 | 5 | 13.2
Reference Case | 2024 | 9 | -47.1
Reference Case | 2024 | 7 | 21.9
Reference Case | 2024 | 6 | -47.4
Reference Case | 2024 | 3 | -29.3
Reference Case | 2024 | 11 | -19.1
Reference Case | 2024 | 6 | 22.6
Reference Case | 2024 | 4 | 11.8
Reference Case | 2024 | 17 | 44.5
Reference Case | 2024 | 3 | -16.6
Reference Case | 2024 | 16 | -99.6
Reference Case | 2024 | 5 | 13.5
Reference Case | 2024 | 18 | 56.7
Reference Case | 2024 | 15 | 27.5
Reference Case | 2024 | 9 | 16.8
Reference Case | 2024 | 4 | -4.1
Reference Case | 2024 | 5 | 4.7
Reference Case | 2024 | 14 | -11.4
Reference Case | 2024 | 16 | -14.4
Reference Case | 2024 | 8 | 4.3
Reference Case | 2024 | 1 | 19.5
Reference Case | 2024 | 18 | -111.6
Reference Case | 2024 | 8 | 12.8
Reference Case | 2024 | 2 | -27.7
Reference Case | 2024 | 3 | 11.6
Reference Case | 2024 | 1 | 27.1
Reference Case | 2024 | 28 | -34
Reference Case | 2024 | 2 | 19.4
Reference Case | 2024 | 5 | -11.2
Reference Case | 2024 | 5 | 1.9
Reference Case | 2024 | 3 | 16.3
Reference Case | 2024 | 4 | -18.5
Reference Case | 2024 | 3 | -34.3
Reference Case | 2024 | 5 | -34.3
Reference Case | 2024 | 6 | 30.2
Reference Case | 2024 | 4 | -11.4
Reference Case | 2024 | 16 | 52.5
Reference Case | 2024 | 7 | 20.6
Reference Case | 2024 | 6 | 14.1
Reference Case | 2024 | 5 | -10
Reference Case | 2024 | 12 | 25.8
Reference Case | 2024 | 1 | 37
Reference Case | 2024 | 13 | -52
Reference Case | 2024 | 21 | 25.5
Reference Case | 2024 | 4 | 14.2
Reference Case | 2024 | 6 | 18.3
Reference Case | 2024 | 8 | -30.5
Reference Case | 2024 | 4 | -25.7
Reference Case | 2024 | 1 | 26.8
Reference Case | 2024 | 1 | -20.5
Reference Case | 2024 | 2 | -21.1
Reference Case | 2024 | 13 | -96.8
Reference Case | 2024 | 23 | 98.1
Reference Case | 2024 | 16 | -59.4
Reference Case | 2024 | 16 | 26.1
Reference Case | 2024 | 1 | -32
Reference Case | 2024 | 7 | 13.4
Reference Case | 2024 | 5 | 40.8
Reference Case | 2024 | 5 | -19.6
Reference Case | 2024 | 1 | -47.4
Reference Case | 2024 | 5 | 15.1
Reference Case | 2024 | 16 | -93.5
Reference Case | 2024 | 19 | 43.3
Reference Case | 2024 | 5 | -17.5
Reference Case | 2024 | 1 | -27.4
Reference Case | 2024 | 5 | 5
Reference Case | 2024 | 4 | 5.9
Reference Case | 2024 | 20 | -123.6
Reference Case | 2024 | 12 | 32.4
Reference Case | 2024 | 18 | -57
Reference Case | 2024 | 1 | 30.7
Reference Case | 2024 | 3 | -21.9
Reference Case | 2024 | 9 | -25.1
Reference Case | 2024 | 1 | -37.8
Reference Case | 2024 | 4 | 22.3
Reference Case | 2024 | 9 | -9.7
Reference Case | 2024 | 2 | 18.7
Reference Case | 2024 | 4 | 2.4
Reference Case | 2024 | 3 | 4.1
Reference Case | 2024 | 14 | 35.5
Reference Case | 2024 | 1 | -31.9
Reference Case | 2024 | 5 | -24.2
Reference Case | 2024 | 2 | -24
Reference Case | 2024 | 3 | -22.5
Reference Case | 2024 | 3 | 25.5
Reference Case | 2024 | 5 | -16.1
Reference Case | 2024 | 10 | -29.6
Reference Case | 2024 | 12 | -32.5
Reference Case | 2024 | 17 | -37.7
Reference Case | 2024 | 4 | -25.6
Reference Case | 2024 | 1 | -28.9
Reference Case | 2024 | 3 | 2.8
Reference Case | 2024 | 1 | -33.3
Reference Case | 2024 | 2 | 30.1
Reference Case | 2024 | 1 | -39.9
Reference Case | 2024 | 5 | 23
Reference Case | 2024 | 1 | 46.9
Reference Case | 2024 | 5 | 29.7
Reference Case | 2024 | 7 | -32
Reference Case | 2024 | 5 | 31.1
Reference Case | 2024 | 3 | 45.8
Reference Case | 2024 | 7 | 26.2
Reference Case | 2024 | 6 | 27.1
Reference Case | 2024 | 4 | 18.6
Reference Case | 2024 | 19 | 30.3
Reference Case | 2024 | 6 | -48.8
Reference Case | 2024 | 5 | -24.9
Reference Case | 2024 | 4 | 5.5
Reference Case | 2024 | 2 | -22.9
Reference Case | 2024 | 26 | -40.6
Reference Case | 2024 | 7 | 8.5
Reference Case | 2024 | 3 | -7.7
Reference Case | 2024 | 6 | -27.1
Reference Case | 2024 | 5 | 10
Reference Case | 2024 | 3 | 29.7
Reference Case | 2024 | 5 | -9.1
Reference Case | 2024 | 5 | -15.5
Reference Case | 2024 | 14 | -40.1
Reference Case | 2024 | 9 | -33.3
Reference Case | 2024 | 4 | 25.3
Reference Case | 2024 | 3 | 21.7
Reference Case | 2024 | 4 | -27.3
Reference Case | 2024 | 1 | -41.8
Reference Case | 2024 | 4 | -36.3
Reference Case | 2024 | 5 | -46.5
Reference Case | 2024 | 6 | -24.5
Reference Case | 2024 | 5 | 27.2
Reference Case | 2024 | 4 | 32.1
Reference Case | 2024 | 5 | -16.9
Reference Case | 2024 | 3 | 27
Reference Case | 2024 | 5 | -26.6
Reference Case | 2024 | 1 | 42.3
Reference Case | 2024 | 6 | 22.9
Reference Case | 2024 | 15 | -37.4
Reference Case | 2024 | 4 | 28.8
Reference Case | 2024 | 1 | 33.2
Reference Case | 2024 | 2 | 36.4
Reference Case | 2024 | 2 | 46
Reference Case | 2024 | 3 | -34.9
Reference Case | 2024 | 5 | -21.5
Reference Case | 2024 | 2 | 24.2
Reference Case | 2024 | 3 | -35.8
Reference Case | 2024 | 3 | -31.7
Reference Case | 2024 | 4 | 9
Reference Case | 2024 | 11 | -42
Reference Case | 2024 | 5 | 16
Reference Case | 2024 | 1 | 36.6
Reference Case | 2024 | 3 | -11.6
Reference Case | 2024 | 5 | -24.5
Reference Case | 2024 | 15 | 31.4
Reference Case | 2024 | 8 | -38.3
Reference Case | 2024 | 3 | 8
Reference Case | 2024 | 16 | 36.7
Reference Case | 2024 | 18 | 57.2
Reference Case | 2024 | 7 | -24.5
Reference Case | 2024 | 3 | 42.9
Reference Case | 2024 | 6 | -11.5
Reference Case | 2024 | 6 | 21.3
Reference Case | 2024 | 5 | -34.1
Reference Case | 2024 | 4 | 39.2
Reference Case | 2024 | 2 | 43.5
Reference Case | 2024 | 14 | 42.2
Reference Case | 2024 | 9 | -25.6
Reference Case | 2024 | 4 | -6.8
Reference Case | 2024 | 6 | -39.9
Reference Case | 2024 | 5 | 28.9
Reference Case | 2024 | 1 | 69.4
Reference Case | 2024 | 2 | -33.6
Reference Case | 2024 | 1 | 34.6
Reference Case | 2024 | 4 | -9.5
Reference Case | 2024 | 1 | -44.7
Reference Case | 2024 | 1 | 32
Reference Case | 2024 | 1 | -34.8
Reference Case | 2024 | 1 | 29.5
Reference Case | 2024 | 8 | -30.7
Reference Case | 2024 | 5 | -33.9
Reference Case | 2024 | 14 | -40.3
Reference Case | 2024 | 3 | -43.4
Reference Case | 2024 | 1 | -26.9
Reference Case | 2024 | 2 | 24.6
Reference Case | 2024 | 6 | -5.6
Reference Case | 2024 | 1 | 34
Reference Case | 2024 | 4 | 46.9
Reference Case | 2024 | 3 | -28.3
Reference Case | 2024 | 5 | -10.9
Reference Case | 2024 | 5 | 23.2
Reference Case | 2024 | 4 | 16.6
Reference Case | 2024 | 8 | -25.6
Reference Case | 2024 | 4 | 31
Reference Case | 2024 | 2 | 24.7
Reference Case | 2024 | 3 | 13.1
Reference Case | 2024 | 1 | -41.5
Reference Case | 2024 | 5 | -21.4
Reference Case | 2024 | 1 | 46.1
Reference Case | 2024 | 10 | -14.6
Reference Case | 2024 | 3 | 24.9
Reference Case | 2024 | 18 | -54.8
Reference Case | 2024 | 16 | -59.5
Reference Case | 2024 | 4 | 19
Reference Case | 2024 | 3 | -36.7
Reference Case | 2024 | 7 | 29.7
Reference Case | 2024 | 6 | -75.5
Reference Case | 2024 | 2 | -35.2
Reference Case | 2024 | 4 | 33.2
Reference Case | 2024 | 6 | -24.1
Reference Case | 2024 | 1 | 25.1
Reference Case | 2024 | 1 | 32.8
Reference Case | 2024 | 20 | 43.8
Reference Case | 2024 | 24 | 46.9
Reference Case | 2024 | 16 | -30.9
Reference Case | 2024 | 7 | 26
Reference Case | 2024 | 5 | 30.3
Reference Case | 2024 | 9 | 30.4
Reference Case | 2024 | 3 | 31.4
Reference Case | 2024 | 12 | 42.2
Reference Case | 2024 | 3 | -29.1
Reference Case | 2024 | 3 | 41.8
Reference Case | 2024 | 4 | -12.5
Reference Case | 2024 | 11 | 17.4
Reference Case | 2024 | 5 | -25.7
Reference Case | 2024 | 10 | -13.1
Reference Case | 2024 | 5 | -11.1
Reference Case | 2024 | 7 | 28.3
Reference Case | 2024 | 10 | 19.2
Reference Case | 2024 | 6 | -25.6
Reference Case | 2024 | 1 | -32.7
Reference Case | 2024 | 1 | 54.7
Reference Case | 2024 | 2 | 40.7
Reference Case | 2024 | 5 | -34.5
Reference Case | 2024 | 8 | -42.9
Reference Case | 2024 | 3 | 41.4
Reference Case | 2024 | 3 | 62.2
Reference Case | 2024 | 3 | -25.3
Reference Case | 2024 | 7 | -27.4
Reference Case | 2024 | 3 | 16.2
Reference Case | 2024 | 12 | 14.8
Reference Case | 2024 | 3 | -15.1
Reference Case | 2024 | 4 | 26.9
Reference Case | 2024 | 3 | -6.6
Reference Case | 2024 | 6 | 44.1
Reference Case | 2024 | 2 | -32.9
Reference Case | 2024 | 7 | -22.4
Reference Case | 2024 | 6 | -43.4
Reference Case | 2024 | 6 | 58.1
Reference Case | 2024 | 4 | 29.3
Reference Case | 2024 | 10 | -31.7
Reference Case | 2024 | 2 | 25.4
Reference Case | 2024 | 5 | -32.3
Reference Case | 2024 | 2 | 37.4
Reference Case | 2024 | 1 | 49.5
Reference Case | 2024 | 4 | 27
Reference Case | 2024 | 1 | 36.3
Reference Case | 2024 | 2 | -31.5
Reference Case | 2024 | 8 | 33.9
Reference Case | 2024 | 2 | -28.5
Reference Case | 2024 | 2 | -25
Reference Case | 2024 | 4 | -17.8
Reference Case | 2024 | 2 | -19.4
Reference Case | 2024 | 1 | 31.8
Reference Case | 2024 | 8 | -33
Reference Case | 2024 | 4 | 18.8
Reference Case | 2024 | 14 | -25.1
Reference Case | 2024 | 3 | 21.2
Reference Case | 2024 | 1 | 35.8
Reference Case | 2024 | 7 | 37.7
Reference Case | 2024 | 15 | 44.1
Reference Case | 2024 | 6 | -35.8
Reference Case | 2024 | 3 | -1.3
Reference Case | 2024 | 11 | 49.7
Reference Case | 2024 | 3 | 32.7
Reference Case | 2024 | 2 | -36.4
Reference Case | 2024 | 10 | 30.3
Reference Case | 2024 | 4 | -18.8
Reference Case | 2024 | 19 | 31.4
Reference Case | 2024 | 15 | 30.5
Reference Case | 2024 | 1 | -47.6
Reference Case | 2024 | 3 | 18.6
Reference Case | 2024 | 6 | -14.3
Reference Case | 2024 | 10 | 32.6
Reference Case | 2024 | 6 | -40.1
Reference Case | 2024 | 9 | 40.2
Reference Case | 2024 | 4 | -38
Reference Case | 2024 | 9 | -42.7
Reference Case | 2024 | 10 | 27.7
Reference Case | 2024 | 5 | -6.5
Reference Case | 2024 | 6 | -3.8
Reference Case | 2024 | 6 | 10.3
Reference Case | 2024 | 11 | -30.4
Reference Case | 2024 | 4 | -6.1
Reference Case | 2024 | 20 | 50.4
Reference Case | 2024 | 9 | -49.1
Reference Case | 2024 | 7 | 56.8
Reference Case | 2024 | 13 | -59.4
Reference Case | 2024 | 6 | 32.5
Reference Case | 2024 | 11 | 14.4
Reference Case | 2024 | 12 | -134
Reference Case | 2024 | 10 | 141.1
Reference Case | 2024 | 11 | -49.1
Reference Case | 2024 | 4 | 12.1
Reference Case | 2024 | 7 | 74.2
Reference Case | 2024 | 12 | -120
Reference Case | 2024 | 12 | 59.2
Reference Case | 2024 | 9 | -12.5
Reference Case | 2024 | 4 | 49
Reference Case | 2024 | 7 | -12.9
Reference Case | 2024 | 7 | 58.8
Reference Case | 2024 | 11 | 18.1
Reference Case | 2024 | 9 | -40.6
Reference Case | 2024 | 10 | 63.9
Reference Case | 2024 | 9 | -55.8
Reference Case | 2024 | 3 | 5.1
Reference Case | 2024 | 3 | -20.6
Reference Case | 2024 | 14 | 27.8
Reference Case | 2024 | 2 | 30.4
Reference Case | 2024 | 6 | -15.5
Reference Case | 2024 | 6 | -4.6
Reference Case | 2024 | 4 | -2.3
Reference Case | 2024 | 17 | -50.9
Reference Case | 2024 | 5 | -8.3
Reference Case | 2024 | 3 | 19.8
Reference Case | 2024 | 8 | 24
Reference Case | 2024 | 6 | 10.9
Reference Case | 2024 | 2 | 25.1
Reference Case | 2024 | 11 | -28.7
Reference Case | 2024 | 9 | -33.6
Reference Case | 2024 | 16 | -49.7
Reference Case | 2024 | 19 | -55.6
Reference Case | 2024 | 7 | 48.6
Reference Case | 2024 | 4 | -12.1
Reference Case | 2024 | 6 | -20.9
Reference Case | 2024 | 7 | 46.1
Reference Case | 2024 | 1 | 27.7
Reference Case | 2024 | 7 | 22.5
Reference Case | 2024 | 1 | -26.4
Reference Case | 2024 | 2 | 31.6
Reference Case | 2024 | 5 | 11.1
Reference Case | 2024 | 5 | -17.4
Reference Case | 2024 | 9 | -21.7
Reference Case | 2024 | 3 | 22.4
Reference Case | 2024 | 8 | 44.3
Reference Case | 2024 | 5 | 20.7
Reference Case | 2024 | 4 | 13.1
Reference Case | 2024 | 15 | 39.5
Reference Case | 2024 | 2 | 46.8
Reference Case | 2024 | 8 | -14.5
Reference Case | 2024 | 4 | -24.4
Reference Case | 2024 | 1 | 36
Reference Case | 2024 | 2 | 30.2
Reference Case | 2024 | 5 | -12.6
Reference Case | 2024 | 17 | 39.8
Reference Case | 2024 | 6 | -4.8
Reference Case | 2024 | 4 | -4.9
Reference Case | 2024 | 6 | 2.7
Reference Case | 2024 | 4 | -11
Reference Case | 2024 | 4 | 3.3
Reference Case | 2024 | 4 | 0.2
Reference Case | 2024 | 5 | -9.4
Reference Case | 2024 | 21 | -26.7
Reference Case | 2024 | 14 | 32
Reference Case | 2024 | 4 | -26.3
Reference Case | 2024 | 7 | 22.3
Reference Case | 2024 | 3 | 9
Reference Case | 2024 | 15 | -17.8
Reference Case | 2024 | 20 | -53.8
Reference Case | 2024 | 7 | -23.1
Reference Case | 2024 | 4 | -9.3
Reference Case | 2024 | 12 | -16.3
Reference Case | 2024 | 4 | -23.3
Reference Case | 2024 | 2 | -42.3
Reference Case | 2024 | 12 | -33
Reference Case | 2024 | 26 | -50.2
Reference Case | 2024 | 27 | -95.9
Reference Case | 2024 | 2 | -20
Reference Case | 2024 | 10 | -16.4
Reference Case | 2024 | 9 | 30.1
Reference Case | 2024 | 11 | -18.4
Reference Case | 2024 | 1 | 46.3
Reference Case | 2024 | 9 | -6.6
Reference Case | 2024 | 4 | 9.6
Reference Case | 2024 | 2 | 36.5
Reference Case | 2024 | 3 | 26.9
Reference Case | 2024 | 4 | 25.1
Reference Case | 2024 | 4 | 31.5
Reference Case | 2024 | 4 | 43.8
Reference Case | 2024 | 5 | -18.9
Reference Case | 2024 | 11 | -23.3
Reference Case | 2024 | 1 | 26.9
Reference Case | 2024 | 3 | -25.7
Reference Case | 2024 | 1 | 24.2
Reference Case | 2024 | 1 | -29.3
Reference Case | 2024 | 2 | -36.8
Reference Case | 2024 | 2 | -33.4
Reference Case | 2024 | 11 | 16.9
Reference Case | 2024 | 1 | -25.9
Reference Case | 2024 | 16 | 86.9
Reference Case | 2024 | 13 | 46.8
Reference Case | 2024 | 5 | -13.8
Reference Case | 2024 | 15 | 24.4
Reference Case | 2024 | 26 | 50.9
Reference Case | 2024 | 9 | 30.6
Reference Case | 2024 | 7 | 20.7
Reference Case | 2024 | 1 | -32.9
Reference Case | 2024 | 2 | 26.1
Reference Case | 2024 | 5 | 34.8
Reference Case | 2024 | 4 | 12.9
Reference Case | 2024 | 4 | -20.8
Reference Case | 2024 | 4 | -18.7
Reference Case | 2024 | 3 | 27.4
Reference Case | 2024 | 3 | -13.2
Reference Case | 2024 | 1 | -30
Reference Case | 2024 | 6 | 22.1
Reference Case | 2024 | 1 | 40.4
Reference Case | 2024 | 4 | 22.8
Reference Case | 2024 | 7 | -31.3
Reference Case | 2024 | 11 | -26.1
Reference Case | 2024 | 17 | 44.9
Reference Case | 2024 | 4 | -24.9
Reference Case | 2024 | 12 | -41.8
Reference Case | 2024 | 4 | 36.6
Reference Case | 2024 | 1 | 32.1
Reference Case | 2024 | 3 | 36.6
Reference Case | 2024 | 1 | -32.2
Reference Case | 2024 | 2 | 33.8
Reference Case | 2024 | 5 | 23.4
Reference Case | 2024 | 15 | 34.1
Reference Case | 2024 | 11 | -28
Reference Case | 2024 | 10 | -28.6
Reference Case | 2024 | 3 | 38.9
Reference Case | 2024 | 2 | -38.3
Reference Case | 2024 | 14 | 29.5
Reference Case | 2024 | 17 | -49
Reference Case | 2024 | 3 | 40.7
Reference Case | 2024 | 4 | 27.9
Reference Case | 2024 | 2 | -24.8
Reference Case | 2024 | 2 | 30.3
Reference Case | 2024 | 4 | -34.3
Reference Case | 2024 | 3 | -26.9
Reference Case | 2024 | 3 | 45
Reference Case | 2024 | 21 | 43.1
Reference Case | 2024 | 3 | 31.6
Reference Case | 2024 | 4 | -14.7
Reference Case | 2024 | 2 | 37.6
Reference Case | 2024 | 3 | 29.9
Reference Case | 2024 | 4 | 13.7
Reference Case | 2024 | 3 | 7.2
Reference Case | 2024 | 3 | -12.4
Reference Case | 2024 | 17 | 32
Reference Case | 2024 | 1 | 46.8
Reference Case | 2024 | 2 | 25
Reference Case | 2024 | 7 | 47.3
Reference Case | 2024 | 3 | -9
Reference Case | 2024 | 31 | 29.5
Reference Case | 2024 | 4 | 23.9
Reference Case | 2024 | 5 | 15
Reference Case | 2024 | 4 | 13.9
Reference Case | 2024 | 13 | 27.6
Reference Case | 2024 | 5 | 14
Reference Case | 2024 | 5 | 21.9
Reference Case | 2024 | 3 | -6.1
Reference Case | 2024 | 3 | -18.1
Reference Case | 2024 | 3 | -18
Reference Case | 2024 | 2 | 49.3
Reference Case | 2024 | 20 | -80.2
Reference Case | 2024 | 3 | 33
Reference Case | 2024 | 4 | -11.9
Reference Case | 2024 | 3 | 35.1
Reference Case | 2024 | 1 | -38.5
Reference Case | 2024 | 11 | -24.1
Reference Case | 2024 | 12 | -18.9
Reference Case | 2024 | 3 | -21.5
Reference Case | 2024 | 6 | -12.3
Reference Case | 2024 | 5 | 39.5
Reference Case | 2024 | 2 | -19.2
Reference Case | 2024 | 8 | 31.1
Reference Case | 2024 | 2 | -34.4
Reference Case | 2024 | 4 | 7.9
Reference Case | 2024 | 5 | -38.1
Reference Case | 2024 | 5 | 35.8
Reference Case | 2024 | 14 | -30.6
Reference Case | 2024 | 2 | 19.2
Reference Case | 2024 | 3 | 28.4
Reference Case | 2024 | 1 | 50.8
Reference Case | 2024 | 3 | 24.2
Reference Case | 2024 | 2 | 34.1
Reference Case | 2024 | 1 | -41.1
Reference Case | 2024 | 7 | 42.5
Reference Case | 2024 | 2 | 18
Reference Case | 2024 | 3 | -39
Reference Case | 2024 | 2 | 44
Reference Case | 2024 | 2 | 5.4
Reference Case | 2024 | 1 | 25.4
Reference Case | 2024 | 3 | -29.4
Reference Case | 2024 | 10 | 30.5
Reference Case | 2024 | 7 | -49.2
Reference Case | 2024 | 4 | 33.7
Reference Case | 2024 | 2 | -24.7
Reference Case | 2024 | 5 | -28.6
Reference Case | 2024 | 6 | -51.3
Reference Case | 2024 | 7 | 40.5
Reference Case | 2024 | 1 | 56.9
Reference Case | 2024 | 5 | -18.3
Reference Case | 2024 | 3 | 17.9
Reference Case | 2024 | 9 | -18.5
Reference Case | 2024 | 3 | -8.6
Reference Case | 2024 | 6 | 28.9
Reference Case | 2024 | 21 | 69.5
Reference Case | 2024 | 11 | 20.7
Reference Case | 2024 | 3 | 20.7
Reference Case | 2024 | 10 | 28.4
Reference Case | 2024 | 4 | 15.5
Reference Case | 2024 | 9 | 20.9
Reference Case | 2024 | 14 | 20.5
Reference Case | 2024 | 14 | 32.6
Reference Case | 2024 | 2 | -27.2
Reference Case | 2024 | 5 | -9.8
Reference Case | 2024 | 4 | 6.1
Reference Case | 2024 | 10 | -36.7
Reference Case | 2024 | 7 | -28.7
Reference Case | 2024 | 13 | 95
Reference Case | 2024 | 6 | -54.6
Reference Case | 2024 | 30 | 58.7
Reference Case | 2024 | 17 | 105.9
Reference Case | 2024 | 17 | -53
Reference Case | 2024 | 2 | -18.7
Reference Case | 2024 | 7 | -17.7
Reference Case | 2024 | 3 | 13.2
Reference Case | 2024 | 14 | -23.2
Reference Case | 2024 | 4 | -43.7
Reference Case | 2024 | 3 | -20.9
Reference Case | 2024 | 5 | -24.4
Reference Case | 2024 | 1 | -30.4
Reference Case | 2024 | 4 | -17
Reference Case | 2024 | 10 | -26.5
Reference Case | 2024 | 3 | -46.1
Reference Case | 2024 | 1 | 38.5
Reference Case | 2024 | 5 | -19.5
Reference Case | 2024 | 5 | 42.2
Reference Case | 2024 | 3 | 19.9
Reference Case | 2024 | 10 | -32.4
Reference Case | 2024 | 19 | -31.8
Reference Case | 2024 | 11 | -22.4
Reference Case | 2024 | 2 | -32.8
Reference Case | 2024 | 6 | 7.2
Reference Case | 2024 | 8 | 15.2
Reference Case | 2024 | 13 | 17.1
Reference Case | 2024 | 3 | -22.6
Reference Case | 2024 | 9 | -31.9
Reference Case | 2024 | 7 | -8.9
Reference Case | 2024 | 14 | -40.6
Reference Case | 2024 | 17 | -21.2
Reference Case | 2024 | 8 | -9.1
Reference Case | 2024 | 6 | 21.6
Reference Case | 2024 | 3 | -12.8
Reference Case | 2024 | 4 | -24.8
Reference Case | 2024 | 3 | 24.4
Reference Case | 2024 | 3 | -25.2
Reference Case | 2024 | 13 | 16.5
Reference Case | 2024 | 7 | 30.5
Reference Case | 2024 | 1 | -26.5
Reference Case | 2024 | 5 | 26
Reference Case | 2024 | 13 | 20.3
Reference Case | 2024 | 15 | 35.6
Reference Case | 2024 | 3 | 3.8
Reference Case | 2024 | 11 | 27.9
Reference Case | 2024 | 11 | 25.4
Reference Case | 2024 | 6 | -22.8
Reference Case | 2024 | 26 | 50.2
Reference Case | 2024 | 17 | -62.3
Reference Case | 2024 | 6 | -20.8
Reference Case | 2024 | 3 | 18.2
Reference Case | 2024 | 4 | 17.9
Reference Case | 2024 | 1 | 33
Reference Case | 2024 | 3 | -10.9
Reference Case | 2024 | 21 | -31.3
Reference Case | 2024 | 3 | -23.3
Reference Case | 2024 | 5 | -17.9
Reference Case | 2024 | 3 | -3.7
Reference Case | 2024 | 1 | 38.1
Reference Case | 2024 | 10 | 16
Reference Case | 2024 | 10 | 23.1
Reference Case | 2024 | 19 | -24.9
Reference Case | 2024 | 1 | 43.1
Reference Case | 2024 | 8 | 11.3
Reference Case | 2024 | 4 | -16.4
Reference Case | 2024 | 16 | -60.3
Reference Case | 2024 | 8 | 29.2
Reference Case | 2024 | 8 | 16.2
Reference Case | 2024 | 11 | 46.1
Reference Case | 2024 | 6 | 14.9
Reference Case | 2024 | 1 | 30.8
Reference Case | 2024 | 24 | 109.1
Reference Case | 2024 | 9 | -20.6
Reference Case | 2024 | 1 | -27.9
Reference Case | 2024 | 9 | 22.6
Reference Case | 2024 | 6 | -17.3
Reference Case | 2024 | 17 | -33.1
Reference Case | 2024 | 6 | -28.3
Reference Case | 2024 | 5 | 13.1
Reference Case | 2024 | 8 | -21
Reference Case | 2024 | 1 | 28.2
Reference Case | 2024 | 18 | 63.3
Reference Case | 2024 | 11 | -24.8
Reference Case | 2024 | 5 | -7.4
Reference Case | 2024 | 3 | -13.7
Reference Case | 2024 | 7 | -23.5
Reference Case | 2024 | 1 | 27.6
Reference Case | 2024 | 40 | -49.8
Reference Case | 2024 | 2 | -22.3
Reference Case | 2024 | 1 | -21.1
Reference Case | 2024 | 1 | -41
Reference Case | 2024 | 3 | -22.4
Reference Case | 2024 | 15 | 39.7
Reference Case | 2024 | 5 | -14.7
Reference Case | 2024 | 9 | 15.8
Reference Case | 2024 | 2 | -26
Reference Case | 2024 | 5 | 25.6
Reference Case | 2024 | 4 | 11.9
Reference Case | 2024 | 5 | 17.2
Reference Case | 2024 | 12 | 41.7
Reference Case | 2024 | 5 | -9.2
Reference Case | 2024 | 5 | 26.9
Reference Case | 2024 | 6 | -22.2
Reference Case | 2024 | 13 | -16
Reference Case | 2024 | 9 | 34.7
Reference Case | 2024 | 4 | -25.4
Reference Case | 2024 | 19 | -26.4
Reference Case | 2024 | 3 | 2.4
Reference Case | 2024 | 3 | 43.3
Reference Case | 2024 | 7 | 23.2
Reference Case | 2024 | 13 | 40.8
Reference Case | 2024 | 18 | 50.1
Reference Case | 2024 | 4 | -42.1
Reference Case | 2024 | 15 | 80.5
Reference Case | 2024 | 6 | 16.8
Reference Case | 2024 | 4 | -17.9
Reference Case | 2024 | 10 | 31.5
Reference Case | 2024 | 2 | 35.8
Reference Case | 2024 | 7 | 11.7
Reference Case | 2024 | 6 | -35
Reference Case | 2024 | 21 | -77.5
Reference Case | 2024 | 2 | -20.9
Reference Case | 2024 | 12 | -36.7
Reference Case | 2024 | 18 | -35.1
Reference Case | 2024 | 5 | -31.8
Reference Case | 2024 | 4 | -75.9
Reference Case | 2024 | 6 | -35.7
Reference Case | 2024 | 5 | -27.7
Reference Case | 2024 | 4 | -53.5
Reference Case | 2024 | 12 | -57.7
Reference Case | 2024 | 10 | 44.8
Reference Case | 2024 | 3 | 51.4
Reference Case | 2024 | 4 | -10.4
Reference Case | 2024 | 2 | 33.3
Reference Case | 2024 | 4 | 28.6
Reference Case | 2024 | 5 | 24
Reference Case | 2024 | 3 | -28.9
Reference Case | 2024 | 1 | 33.9
Reference Case | 2024 | 5 | 31
Reference Case | 2024 | 2 | 29.3
Reference Case | 2024 | 4 | -26.5
Reference Case | 2024 | 1 | -52.8
Reference Case | 2024 | 3 | -24.3
Reference Case | 2024 | 4 | 38.4
Reference Case | 2024 | 18 | 60
Reference Case | 2024 | 9 | -39.7
Reference Case | 2024 | 13 | -25.1
Reference Case | 2024 | 2 | 39
Reference Case | 2024 | 5 | -6.4
Reference Case | 2024 | 4 | 22
Reference Case | 2024 | 4 | 26.8
Reference Case | 2024 | 5 | -29.1
Reference Case | 2024 | 7 | -9.6
Reference Case | 2024 | 4 | 29.2
Reference Case | 2024 | 12 | 27.6
Reference Case | 2024 | 2 | -19.3
Reference Case | 2024 | 8 | 25.5
Reference Case | 2024 | 3 | -18.4
Reference Case | 2024 | 2 | -39.1
Reference Case | 2024 | 15 | 33.8
Reference Case | 2024 | 1 | -38.1
Reference Case | 2024 | 17 | 62.4
Reference Case | 2024 | 21 | -76.2
Reference Case | 2024 | 5 | 34.4
Reference Case | 2024 | 3 | 37.9
Reference Case | 2024 | 25 | 124.4
Reference Case | 2024 | 2 | 18.9
Reference Case | 2024 | 6 | 17.7
Reference Case | 2024 | 2 | 49.1
Reference Case | 2024 | 6 | 25.9
Reference Case | 2024 | 7 | -16.6
Reference Case | 2024 | 5 | 32.1
Reference Case | 2024 | 14 | -28.9
Reference Case | 2024 | 5 | -12.7
Reference Case | 2024 | 2 | -32.5
Reference Case | 2024 | 4 | 19.2
Reference Case | 2024 | 3 | -40.2
Reference Case | 2024 | 2 | 43.4
Reference Case | 2024 | 5 | -25.8
Reference Case | 2024 | 3 | 38.3
Reference Case | 2024 | 16 | -57.1
Reference Case | 2024 | 7 | -36.9
Reference Case | 2024 | 9 | -61.3
Reference Case | 2024 | 7 | 24.7
Reference Case | 2024 | 9 | -23
Reference Case | 2024 | 5 | -29.7
Reference Case | 2024 | 4 | -27.1
Reference Case | 2024 | 22 | 26.2
Reference Case | 2024 | 6 | 41.4
Reference Case | 2024 | 6 | 28.5
Reference Case | 2024 | 3 | -23.6
Reference Case | 2024 | 3 | 35.4
Reference Case | 2024 | 7 | -15
Reference Case | 2024 | 2 | -29.2
Reference Case | 2024 | 1 | 52.5
Reference Case | 2024 | 6 | 21.5
Reference Case | 2024 | 6 | -12.7
Reference Case | 2024 | 15 | -33.1
Reference Case | 2024 | 3 | 28.3
Reference Case | 2024 | 2 | -23.4
Reference Case | 2024 | 4 | 24.4
Reference Case | 2024 | 2 | 43.2
Reference Case | 2024 | 4 | 35.1
Reference Case | 2024 | 4 | 30.4
Reference Case | 2024 | 12 | 29.9
Reference Case | 2024 | 4 | 20.8
Reference Case | 2024 | 2 | -30.4
Reference Case | 2024 | 3 | 20.1
Reference Case | 2024 | 5 | -8.6
Reference Case | 2024 | 6 | 16.5
Reference Case | 2024 | 5 | 4.2
Reference Case | 2024 | 5 | -17.1
Reference Case | 2024 | 29 | 44.6
Reference Case | 2024 | 3 | 12.5
Reference Case | 2024 | 7 | 16.1
Reference Case | 2024 | 17 | 11.6
Reference Case | 2024 | 7 | 9.4
Reference Case | 2024 | 12 | -38.5
Reference Case | 2024 | 2 | -40.2
Reference Case | 2024 | 4 | 29.7
Reference Case | 2024 | 14 | -41.3
Reference Case | 2024 | 8 | 19.4
Reference Case | 2024 | 1 | -30.7
Reference Case | 2024 | 23 | -52.3
Reference Case | 2024 | 3 | -4.8
Reference Case | 2024 | 4 | -28.4
Reference Case | 2024 | 2 | 25.9
Reference Case | 2024 | 5 | 14.9
Reference Case | 2024 | 15 | 26.4
Reference Case | 2024 | 6 | -11.9
Reference Case | 2024 | 15 | 48.5
Reference Case | 2024 | 1 | -40.6
Reference Case | 2024 | 5 | 20.6
Reference Case | 2024 | 1 | 42.5
Reference Case | 2024 | 5 | 7.1
Reference Case | 2024 | 1 | 30.5
Reference Case | 2024 | 1 | -56.2
Reference Case | 2024 | 24 | -109.9
Reference Case | 2024 | 7 | 33.6
Reference Case | 2024 | 23 | 71
Reference Case | 2024 | 4 | -37.2
Reference Case | 2024 | 3 | -10
Reference Case | 2024 | 4 | -29.8
Reference Case | 2024 | 6 | 21.1
Reference Case | 2024 | 5 | 8.3
Reference Case | 2024 | 21 | 26.4
Reference Case | 2024 | 7 | 20.2
Reference Case | 2024 | 4 | 28.7
Reference Case | 2024 | 5 | -16.5
Reference Case | 2024 | 2 | 33.1
Reference Case | 2024 | 5 | 14.7
Reference Case | 2024 | 6 | 26.4
Reference Case | 2024 | 8 | 31
Reference Case | 2024 | 2 | 46.7
Reference Case | 2024 | 16 | 39.6
Reference Case | 2024 | 6 | -10.7
Reference Case | 2024 | 12 | 40.1
Reference Case | 2024 | 2 | 42.1
Reference Case | 2024 | 9 | -16.6
Reference Case | 2024 | 11 | 20
Reference Case | 2024 | 4 | -9.4
Reference Case | 2024 | 4 | 46.6
Reference Case | 2024 | 4 | -44
Reference Case | 2024 | 1 | 50.3
Reference Case | 2024 | 13 | 23.5
Reference Case | 2024 | 6 | -12.6
Reference Case | 2024 | 5 | 7
Reference Case | 2024 | 8 | 36.9
Reference Case | 2024 | 2 | 32.8
Reference Case | 2024 | 10 | -18.4
Reference Case | 2024 | 27 | -45.3
Reference Case | 2024 | 7 | 31.3
Reference Case | 2024 | 11 | -36
Reference Case | 2024 | 4 | 30.7
Reference Case | 2024 | 3 | 42.2
Reference Case | 2024 | 2 | 42.6
Reference Case | 2024 | 9 | 15.6
Reference Case | 2024 | 4 | -30.2
Reference Case | 2024 | 2 | 33.2
Reference Case | 2024 | 1 | 72.4
Reference Case | 2024 | 4 | -43.9
Reference Case | 2024 | 5 | 24.9
Reference Case | 2024 | 22 | -93
Reference Case | 2024 | 1 | 35.9
Reference Case | 2024 | 2 | 32.5
Reference Case | 2024 | 17 | 36.2
Reference Case | 2024 | 3 | -17
Reference Case | 2024 | 12 | -23.4
Reference Case | 2024 | 7 | 37.6
Reference Case | 2024 | 4 | 18.7
Reference Case | 2024 | 1 | -44.2
Reference Case | 2024 | 7 | 20.8
Reference Case | 2024 | 9 | -27.6
Reference Case | 2024 | 2 | -28.8
Reference Case | 2024 | 4 | -38.7
Reference Case | 2024 | 3 | 26
Reference Case | 2024 | 7 | -31.4
Reference Case | 2024 | 9 | 29.5
Reference Case | 2024 | 7 | 50.1
Reference Case | 2024 | 5 | 15.5
Reference Case | 2024 | 1 | -34.1
Reference Case | 2024 | 3 | 28.8
Reference Case | 2024 | 2 | -45.9
Reference Case | 2024 | 1 | 37.4
Reference Case | 2024 | 2 | -32.4
Reference Case | 2024 | 8 | 24.7
Reference Case | 2024 | 7 | -26.5
Reference Case | 2024 | 11 | -47.9
Reference Case | 2024 | 5 | 15.9
Reference Case | 2024 | 3 | -33
Reference Case | 2024 | 6 | -22.3
Reference Case | 2024 | 6 | 27.9
Reference Case | 2024 | 10 | -14.5
Reference Case | 2024 | 4 | 51.2
Reference Case | 2024 | 2 | 47
Reference Case | 2024 | 9 | -22.2
Reference Case | 2024 | 17 | 35.8
Reference Case | 2024 | 10 | -19.3
Reference Case | 2024 | 5 | -26.1
Reference Case | 2024 | 1 | 49.7
Reference Case | 2024 | 2 | 36.2
Reference Case | 2024 | 8 | -27.1
Reference Case | 2024 | 6 | 53.7
Reference Case | 2024 | 7 | 16.4
Reference Case | 2024 | 4 | -50.1
Reference Case | 2024 | 20 | 70.2
Reference Case | 2024 | 8 | -15.8
Reference Case | 2024 | 7 | 25.2
Reference Case | 2024 | 2 | 36.9
Reference Case | 2024 | 4 | 13
Reference Case | 2024 | 6 | -34.9
Reference Case | 2024 | 4 | 3.9
Reference Case | 2024 | 4 | -39.8
Reference Case | 2024 | 11 | -40.3
Reference Case | 2024 | 13 | -36
Reference Case | 2024 | 8 | -23.7
Reference Case | 2024 | 8 | 29.6
Reference Case | 2024 | 8 | -34.1
Reference Case | 2024 | 3 | -51.6
Reference Case | 2024 | 14 | -63.1
Reference Case | 2024 | 12 | -49.9
Reference Case | 2024 | 3 | 45.1
Reference Case | 2024 | 5 | -38.2
Reference Case | 2024 | 2 | 35.6
Reference Case | 2024 | 6 | -8.1
Reference Case | 2024 | 3 | 35
Reference Case | 2024 | 5 | 34
Reference Case | 2024 | 4 | 24.6
Reference Case | 2024 | 6 | -55
Reference Case | 2024 | 1 | 44.4
Reference Case | 2024 | 9 | 33.4
Reference Case | 2024 | 8 | 24.3
Reference Case | 2024 | 1 | 48.6
Reference Case | 2024 | 9 | 16.4
Reference Case | 2024 | 1 | -39.4
Reference Case | 2024 | 4 | -44.5
Reference Case | 2024 | 16 | 23.2
Reference Case | 2024 | 1 | 39.7
Reference Case | 2024 | 1 | 39.6
Reference Case | 2024 | 8 | 41.5
Reference Case | 2024 | 5 | -43.7
Reference Case | 2024 | 2 | 30
Reference Case | 2024 | 7 | -17.5
Reference Case | 2024 | 2 | -35.1
Reference Case | 2024 | 5 | -12.4
Reference Case | 2024 | 29 | -39.2
Reference Case | 2024 | 1 | -44.9
Reference Case | 2024 | 3 | -9.9
Reference Case | 2024 | 4 | -11.6
Reference Case | 2024 | 4 | -9.8
Reference Case | 2024 | 8 | 16.7
Reference Case | 2024 | 7 | -36.7
Reference Case | 2024 | 4 | 21.4
Reference Case | 2024 | 5 | 38.1
Reference Case | 2024 | 3 | 35.8
Reference Case | 2024 | 9 | 54.3
Reference Case | 2024 | 6 | 26.5
Reference Case | 2024 | 7 | 39.8
Reference Case | 2024 | 5 | 21.2
Reference Case | 2024 | 26 | 43.8
Reference Case | 2024 | 4 | 16.3
Reference Case | 2024 | 15 | 30.9
Reference Case | 2024 | 1 | 22.9
Reference Case | 2024 | 10 | 30.4
Reference Case | 2024 | 7 | 30.1
Reference Case | 2024 | 8 | 26.4
Reference Case | 2024 | 8 | 50.6
Reference Case | 2024 | 4 | -33.4
Reference Case | 2024 | 7 | -16.7
Reference Case | 2024 | 14 | 56.1
Reference Case | 2024 | 3 | -43.1
Reference Case | 2024 | 3 | 22.6
Reference Case | 2024 | 4 | -28.6
Reference Case | 2024 | 3 | 31.2
Reference Case | 2024 | 2 | -16.1
Reference Case | 2024 | 1 | 29.9
Reference Case | 2024 | 15 | -65.5
Reference Case | 2024 | 4 | -20.4
Reference Case | 2024 | 6 | -62.3
Reference Case | 2024 | 23 | -35.6
Reference Case | 2024 | 1 | 50.9
Reference Case | 2024 | 1 | -35.3
Reference Case | 2024 | 2 | 40.4
Reference Case | 2024 | 4 | -41.1
Reference Case | 2024 | 4 | 22.7
Reference Case | 2024 | 2 | 47.1
Reference Case | 2024 | 15 | 43
Reference Case | 2024 | 6 | -33
Reference Case | 2024 | 4 | 16.4
Reference Case | 2024 | 2 | 25.5
Reference Case | 2024 | 6 | -30.7
Reference Case | 2024 | 6 | -19.9
Reference Case | 2024 | 5 | -42.2
Reference Case | 2024 | 6 | -15.9
Reference Case | 2024 | 5 | -29.2
Reference Case | 2024 | 15 | 62.4
Reference Case | 2024 | 2 | 40.1
Reference Case | 2024 | 8 | -49.6
Reference Case | 2024 | 1 | -34.6
Reference Case | 2024 | 6 | 20.3
Reference Case | 2024 | 1 | 32.6
Reference Case | 2024 | 1 | -45
Reference Case | 2024 | 4 | -4.4
Reference Case | 2024 | 5 | 21.3
Reference Case | 2024 | 2 | -34.8
Reference Case | 2024 | 3 | -24.6
Reference Case | 2024 | 7 | 25.9
Reference Case | 2024 | 1 | 36.9
Reference Case | 2024 | 3 | -16.1
Reference Case | 2024 | 5 | -14.5
Reference Case | 2024 | 6 | 26.9
Reference Case | 2024 | 5 | 13.4
Reference Case | 2024 | 5 | 25.3
Reference Case | 2024 | 1 | -48.4
Reference Case | 2024 | 2 | -25.6
Reference Case | 2024 | 11 | -24
Reference Case | 2024 | 1 | -30.1
Reference Case | 2024 | 8 | 20.1
Reference Case | 2024 | 2 | 51.5
Reference Case | 2024 | 13 | 21.6
Reference Case | 2024 | 6 | -24.7
Reference Case | 2024 | 8 | 23.8
Reference Case | 2024 | 4 | -6
Reference Case | 2024 | 5 | 18.3
Reference Case | 2024 | 17 | 22.1
Reference Case | 2024 | 9 | -37.3
Reference Case | 2024 | 7 | 28.2
Reference Case | 2024 | 5 | 37.1
Reference Case | 2024 | 7 | -25.5
Reference Case | 2024 | 9 | 31.2
Reference Case | 2024 | 3 | -21.2
Reference Case | 2024 | 4 | 43.1
Reference Case | 2024 | 6 | 1
Reference Case | 2024 | 12 | -32
Reference Case | 2024 | 8 | 60.6
Reference Case | 2024 | 8 | -29.9
Reference Case | 2024 | 11 | 36.4
Reference Case | 2024 | 8 | -21.5
Reference Case | 2024 | 5 | 6.5
Reference Case | 2024 | 1 | -34.5
Reference Case | 2024 | 1 | 50.4
Reference Case | 2024 | 5 | 22.5
Reference Case | 2024 | 1 | 36.1
Reference Case | 2024 | 16 | -54
Reference Case | 2024 | 8 | 26.1
Reference Case | 2024 | 15 | 19.9
Reference Case | 2024 | 3 | -4.2
Reference Case | 2024 | 1 | 43.6
Reference Case | 2024 | 9 | -14.9
Reference Case | 2024 | 4 | 2.7
Reference Case | 2024 | 4 | -3.8
Reference Case | 2024 | 8 | 13.4
Reference Case | 2024 | 15 | 21.4
Reference Case | 2024 | 3 | 9.5
Reference Case | 2024 | 4 | 38.9
Reference Case | 2024 | 6 | -48
Reference Case | 2024 | 3 | 51.2
Reference Case | 2024 | 9 | -26.6
Reference Case | 2024 | 11 | 56
Reference Case | 2024 | 16 | -45.8
Reference Case | 2024 | 3 | 34.5
Reference Case | 2024 | 2 | 24.1
Reference Case | 2024 | 5 | -22.3
Reference Case | 2024 | 11 | 12.5
Reference Case | 2024 | 6 | -39.3
Reference Case | 2024 | 6 | 12.6
Reference Case | 2024 | 8 | -37.3
Reference Case | 2024 | 7 | 32
Reference Case | 2024 | 3 | 33.4
Reference Case | 2024 | 5 | 4.1
Reference Case | 2024 | 3 | -25.4
Reference Case | 2024 | 5 | 39
Reference Case | 2024 | 9 | 33.8
Reference Case | 2024 | 16 | -28.9
Reference Case | 2024 | 2 | 26.3
Reference Case | 2024 | 7 | 15.6
Reference Case | 2024 | 4 | -28.3
Reference Case | 2024 | 1 | -53
Reference Case | 2024 | 9 | 32.9
Reference Case | 2024 | 19 | -85.6
Reference Case | 2024 | 10 | -30.2
Reference Case | 2024 | 3 | 53.6
Reference Case | 2024 | 12 | -30.6
Reference Case | 2024 | 5 | -44.4
Reference Case | 2024 | 6 | 55.6
Reference Case | 2024 | 8 | 27
Reference Case | 2024 | 4 | -33
Reference Case | 2024 | 2 | -22.1
Reference Case | 2024 | 15 | 37.1
Reference Case | 2024 | 4 | 5.6
Reference Case | 2024 | 5 | 8.7
Reference Case | 2024 | 19 | 49.4
Reference Case | 2024 | 13 | 70
Reference Case | 2024 | 11 | -40.7
Reference Case | 2024 | 6 | 9.4
Reference Case | 2024 | 4 | 35.8
Reference Case | 2024 | 9 | -27.4
Reference Case | 2024 | 5 | 10.1
Reference Case | 2024 | 6 | 14.3
Reference Case | 2024 | 14 | -29.9
Reference Case | 2024 | 5 | -13.6
Reference Case | 2024 | 39 | -53.5
Reference Case | 2024 | 26 | -48.9
Reference Case | 2024 | 3 | 36.4
Reference Case | 2024 | 9 | -20.9
Reference Case | 2024 | 7 | -25.2
Reference Case | 2024 | 6 | -13.4
Reference Case | 2024 | 5 | 47.3
Reference Case | 2024 | 7 | -36
Reference Case | 2024 | 8 | 31.5
Reference Case | 2024 | 25 | -56.7
Reference Case | 2024 | 12 | -18.4
Reference Case | 2024 | 2 | -29.7
Reference Case | 2024 | 13 | -34.3
Reference Case | 2024 | 1 | 37.6
Reference Case | 2024 | 8 | -21.6
Reference Case | 2024 | 12 | -49
Reference Case | 2024 | 15 | 55.1
Reference Case | 2024 | 11 | 26.2
Reference Case | 2024 | 5 | -40
Reference Case | 2024 | 8 | 53.8
Reference Case | 2024 | 15 | 67.4
Reference Case | 2024 | 5 | -45.6
Reference Case | 2024 | 3 | 24.8
Reference Case | 2024 | 6 | 27.3
Reference Case | 2024 | 7 | -10.9
Reference Case | 2024 | 3 | -21.4
Reference Case | 2024 | 29 | -45.1
Reference Case | 2024 | 12 | -34.1
Reference Case | 2024 | 5 | 33.2
Reference Case | 2024 | 2 | 39.8
Reference Case | 2024 | 11 | 38.7
Reference Case | 2024 | 9 | 17.4
Reference Case | 2024 | 12 | -31.5
Reference Case | 2024 | 7 | 9.2
Reference Case | 2024 | 20 | -38.6
Reference Case | 2024 | 4 | -6.2
Reference Case | 2024 | 4 | 13.2
Reference Case | 2024 | 3 | -9.8
Reference Case | 2024 | 2 | -51
Reference Case | 2024 | 3 | -32.1
Reference Case | 2024 | 4 | 11.2
Reference Case | 2024 | 7 | -41.8
Reference Case | 2024 | 4 | 19.7
Reference Case | 2024 | 8 | 21.8
Reference Case | 2024 | 2 | -27.1
Reference Case | 2024 | 4 | 26.6
Reference Case | 2024 | 20 | -78.3
Reference Case | 2024 | 3 | -46
Reference Case | 2024 | 3 | -26.5
Reference Case | 2024 | 6 | -17.6
Reference Case | 2024 | 5 | -14.2
Reference Case | 2024 | 1 | 28.3
Reference Case | 2024 | 6 | 29.1
Reference Case | 2024 | 8 | 16.3
Reference Case | 2024 | 7 | -30.4
Reference Case | 2024 | 6 | 37
Reference Case | 2024 | 7 | -13.3
Reference Case | 2024 | 4 | -23.5
Reference Case | 2024 | 2 | 27.6
Reference Case | 2024 | 5 | 36.8
Reference Case | 2024 | 9 | 42.9
Reference Case | 2024 | 1 | -52.6
Reference Case | 2024 | 16 | 74.2
Reference Case | 2024 | 4 | -31.7
Reference Case | 2024 | 9 | 43.6
Reference Case | 2024 | 6 | -9.7
Reference Case | 2024 | 8 | -45.8
Reference Case | 2024 | 4 | -34.9
Reference Case | 2024 | 3 | -35
Reference Case | 2024 | 12 | 43.6
Reference Case | 2024 | 9 | -27.3
Reference Case | 2024 | 4 | 7.6
Reference Case | 2024 | 15 | 23.1
Reference Case | 2024 | 7 | -32.2
Reference Case | 2024 | 11 | -54.8
Reference Case | 2024 | 3 | 29.4
Reference Case | 2024 | 2 | 40.8
Reference Case | 2024 | 4 | 32.5
Reference Case | 2024 | 5 | -37.3
Reference Case | 2024 | 6 | 33.5
Reference Case | 2024 | 23 | -58.2
Reference Case | 2024 | 5 | 35
Reference Case | 2024 | 9 | 29
Reference Case | 2024 | 20 | 51.2
Reference Case | 2024 | 3 | 26.1
Reference Case | 2024 | 7 | -29
Reference Case | 2024 | 2 | 32.6
Reference Case | 2024 | 6 | 39.2
Reference Case | 2024 | 14 | -52.4
Reference Case | 2024 | 3 | 33.9
Reference Case | 2024 | 2 | -33.2
Reference Case | 2024 | 4 | -7.1
Reference Case | 2024 | 3 | 22.1
Reference Case | 2024 | 4 | -10.5
Reference Case | 2024 | 9 | 31.1
Reference Case | 2024 | 2 | -33.8
Reference Case | 2024 | 5 | 8.9
Reference Case | 2024 | 3 | -8.7
Reference Case | 2024 | 2 | 35.5
Reference Case | 2024 | 5 | -8.5
Reference Case | 2024 | 4 | 8.4
Reference Case | 2024 | 4 | 52
Reference Case | 2024 | 12 | 44.1
Reference Case | 2024 | 4 | -9.9
Reference Case | 2024 | 12 | -42.9
Reference Case | 2024 | 13 | 31.9
Reference Case | 2024 | 4 | 21.5
Reference Case | 2024 | 11 | -43
Reference Case | 2024 | 1 | -35.7
Reference Case | 2024 | 7 | 11.6
Reference Case | 2024 | 7 | 15.1
Reference Case | 2024 | 9 | 23.6
Reference Case | 2024 | 4 | -19
Reference Case | 2024 | 3 | 19.1
Reference Case | 2024 | 7 | 14.7
Reference Case | 2024 | 5 | 12.6
Reference Case | 2024 | 4 | -2.1
Reference Case | 2024 | 6 | -26.8
Reference Case | 2024 | 22 | 55.1
Reference Case | 2024 | 16 | -50
Reference Case | 2024 | 5 | 26.7
Reference Case | 2024 | 6 | -26
Reference Case | 2024 | 3 | 29.6
Reference Case | 2024 | 14 | -31.5
Reference Case | 2024 | 2 | 42.4
Reference Case | 2024 | 1 | 48.7
Reference Case | 2024 | 4 | 27.6
Reference Case | 2024 | 5 | -25.1
Reference Case | 2024 | 16 | -19.3
Reference Case | 2024 | 9 | -58.7
Reference Case | 2024 | 6 | 39.5
Reference Case | 2024 | 3 | -27.4
Reference Case | 2024 | 11 | -27.4
Reference Case | 2024 | 3 | 40.3
Reference Case | 2024 | 6 | -13.9
Reference Case | 2024 | 8 | -28.3
Reference Case | 2024 | 9 | -19.2
Reference Case | 2024 | 5 | -46.7
Reference Case | 2024 | 10 | -67.1
Reference Case | 2024 | 4 | 34.6
Reference Case | 2024 | 19 | -106.2
Reference Case | 2024 | 7 | 39.7
Reference Case | 2024 | 14 | -67
Reference Case | 2024 | 9 | -44.2
Reference Case | 2024 | 8 | 22.9
Reference Case | 2024 | 15 | -39.5
Reference Case | 2024 | 7 | 42.6
Reference Case | 2024 | 11 | 34.1
Reference Case | 2024 | 1 | -36
Reference Case | 2024 | 3 | 30.1
Reference Case | 2024 | 4 | 13.5
Reference Case | 2024 | 6 | -15.6
Reference Case | 2024 | 4 | 20.7
Reference Case | 2024 | 6 | -8.3
Reference Case | 2024 | 1 | 54.3
Reference Case | 2024 | 5 | -17.3
Reference Case | 2024 | 1 | 39.2
Reference Case | 2024 | 4 | 10.7
Reference Case | 2024 | 1 | 30.6
Reference Case | 2024 | 1 | 46
Reference Case | 2024 | 4 | 31.4
Reference Case | 2024 | 1 | -28.8
Reference Case | 2024 | 26 | 85.3
Reference Case | 2024 | 9 | -28
Reference Case | 2024 | 19 | -49
Reference Case | 2024 | 7 | -24.6
Reference Case | 2024 | 13 | 38.6
Reference Case | 2024 | 1 | -46.4
Reference Case | 2024 | 4 | -22.1
Reference Case | 2024 | 5 | -5.7
Reference Case | 2024 | 11 | -22.3
Reference Case | 2024 | 7 | -20.4
Reference Case | 2024 | 7 | -23.6
Reference Case | 2024 | 5 | -11
Reference Case | 2024 | 15 | -56
Reference Case | 2024 | 2 | 45.8
Reference Case | 2024 | 20 | -22.5
Reference Case | 2024 | 4 | -28
Reference Case | 2024 | 2 | -48.9
Reference Case | 2024 | 6 | 19.3
Reference Case | 2024 | 14 | 35.2
Reference Case | 2024 | 3 | 43.6
Reference Case | 2024 | 5 | -47.6
Reference Case | 2024 | 5 | 51.2
Reference Case | 2024 | 9 | 12.1
Reference Case | 2024 | 8 | 20.3
Reference Case | 2024 | 1 | -39
Reference Case | 2024 | 4 | -19.1
Reference Case | 2024 | 6 | 22.4
Reference Case | 2024 | 4 | 25.4
Reference Case | 2024 | 3 | -35.5
Reference Case | 2024 | 2 | 31.3
Reference Case | 2024 | 3 | -42.2
Reference Case | 2024 | 2 | 34.3
Reference Case | 2024 | 4 | 48.3
Reference Case | 2024 | 2 | 31.8
Reference Case | 2024 | 15 | -18.9
Reference Case | 2024 | 27 | -65.1
Reference Case | 2024 | 2 | 37.7
Reference Case | 2024 | 12 | 41.6
Reference Case | 2024 | 2 | 25.3
Reference Case | 2024 | 8 | -12.6
Reference Case | 2024 | 5 | -22.5
Reference Case | 2024 | 1 | 35.2
Reference Case | 2024 | 13 | 23.6
Reference Case | 2024 | 5 | 26.5
Reference Case | 2024 | 2 | 32
Reference Case | 2024 | 10 | 39.3
Reference Case | 2024 | 8 | -54.3
Reference Case | 2024 | 3 | 43.2
Reference Case | 2024 | 2 | -34.1
Reference Case | 2024 | 4 | -38.6
Reference Case | 2024 | 5 | 35.2
Reference Case | 2024 | 9 | 18.9
Reference Case | 2024 | 17 | -89
Reference Case | 2024 | 14 | 46.2
Reference Case | 2024 | 6 | 27.2
Reference Case | 2024 | 10 | 36.8
Reference Case | 2024 | 4 | -42.5
Reference Case | 2024 | 1 | 32.7
Reference Case | 2024 | 4 | 40.8
Reference Case | 2024 | 11 | 29.5
Reference Case | 2024 | 3 | -26.3
Reference Case | 2024 | 4 | 43.2
Reference Case | 2024 | 2 | 47.3
Reference Case | 2024 | 14 | -45.8
Reference Case | 2024 | 8 | -27.6
Reference Case | 2024 | 5 | 18.6
Reference Case | 2024 | 4 | 30.6
Reference Case | 2024 | 4 | -21.9
Reference Case | 2024 | 1 | -30.5
Reference Case | 2024 | 22 | -121.5
Reference Case | 2024 | 9 | 48.9
Reference Case | 2024 | 3 | -24.8
Reference Case | 2024 | 3 | 35.3
Reference Case | 2024 | 6 | 18.8
Reference Case | 2024 | 10 | -17.3
Reference Case | 2024 | 3 | -31.5
Reference Case | 2024 | 3 | -49.7
Reference Case | 2024 | 5 | -19.8
Reference Case | 2024 | 7 | 27.4
Reference Case | 2024 | 4 | -30.8
Reference Case | 2024 | 4 | -21.8
Reference Case | 2024 | 16 | 32.6
Reference Case | 2024 | 4 | -32.1
Reference Case | 2024 | 2 | 37.8
Reference Case | 2024 | 4 | -25.1
Reference Case | 2024 | 5 | 8.8
Reference Case | 2024 | 2 | 47.9
Reference Case | 2024 | 3 | -32.9
Reference Case | 2024 | 5 | 27.7
Reference Case | 2024 | 8 | 10.3
Reference Case | 2024 | 3 | 5.8
Reference Case | 2024 | 3 | -23.2
Reference Case | 2024 | 6 | 16.3
Reference Case | 2024 | 14 | -23.5
Reference Case | 2024 | 1 | 38.8
Reference Case | 2024 | 1 | -35.4
Reference Case | 2024 | 1 | -34
Reference Case | 2024 | 15 | -25.5
Reference Case | 2024 | 7 | -17.6
Reference Case | 2024 | 26 | -52.5
Reference Case | 2024 | 12 | -28.3
Reference Case | 2024 | 10 | -45
Reference Case | 2024 | 4 | 28.5
Reference Case | 2024 | 11 | 18.7
Reference Case | 2024 | 4 | -37.4
Reference Case | 2024 | 6 | -13.2
Reference Case | 2024 | 9 | 35
Reference Case | 2024 | 9 | -34.3
Reference Case | 2024 | 4 | 40.4
Reference Case | 2024 | 5 | 39.9
Reference Case | 2024 | 4 | 27.4
Reference Case | 2024 | 20 | 66.9
Reference Case | 2024 | 2 | -30.7
Reference Case | 2024 | 7 | 19.4
Reference Case | 2024 | 2 | -24.4
Reference Case | 2024 | 6 | -25
Reference Case | 2024 | 6 | 20.4
Reference Case | 2024 | 5 | -30.2
Reference Case | 2024 | 5 | 52.8
Reference Case | 2024 | 11 | -41.2
Reference Case | 2024 | 2 | 46.1
Reference Case | 2024 | 21 | -51.9
Reference Case | 2024 | 3 | 27.6
Reference Case | 2024 | 1 | 23.6
Reference Case | 2024 | 4 | -13.5
Reference Case | 2024 | 5 | -30.9
Reference Case | 2024 | 12 | -24.4
Reference Case | 2024 | 10 | 23.9
Reference Case | 2024 | 4 | 26.2
Reference Case | 2024 | 1 | 38.7
Reference Case | 2024 | 3 | 26.2
Reference Case | 2024 | 4 | -36.6
Reference Case | 2024 | 1 | 33.5
Reference Case | 2024 | 5 | 29
Reference Case | 2024 | 12 | 41.3
Reference Case | 2024 | 1 | 35
Reference Case | 2024 | 2 | 28.8
Reference Case | 2024 | 17 | 41.7
Reference Case | 2024 | 8 | -8.5
Reference Case | 2024 | 2 | 57.5
Reference Case | 2024 | 8 | -42.1
Reference Case | 2024 | 5 | 19.9
Reference Case | 2024 | 31 | 111.8
Reference Case | 2024 | 4 | -26.8
Reference Case | 2024 | 2 | -33.7
Reference Case | 2024 | 8 | -35.8
Reference Case | 2024 | 23 | 40.3
Reference Case | 2024 | 12 | -28.1
Reference Case | 2024 | 2 | 28.9
Reference Case | 2024 | 4 | -8.3
Reference Case | 2024 | 3 | 48.3
Reference Case | 2024 | 3 | 33.2
Reference Case | 2024 | 4 | 24.8
Reference Case | 2024 | 8 | 33
Reference Case | 2024 | 8 | -11.6
Reference Case | 2024 | 29 | -121.6
Reference Case | 2024 | 2 | 42.7
Reference Case | 2024 | 6 | -38.6
Reference Case | 2024 | 4 | 15.4
Reference Case | 2024 | 5 | -9.3
Reference Case | 2024 | 6 | 36.8
Reference Case | 2024 | 4 | -8.4
Reference Case | 2024 | 12 | 28.5
Reference Case | 2024 | 7 | -30.8
Reference Case | 2024 | 6 | 20.6
Reference Case | 2024 | 5 | -31.1
Reference Case | 2024 | 4 | 11.7
Reference Case | 2024 | 2 | -21.6
Reference Case | 2024 | 20 | -96.9
Reference Case | 2024 | 6 | 50.9
Reference Case | 2024 | 4 | 28.9
Reference Case | 2024 | 3 | 36.1
Reference Case | 2024 | 10 | -41.5
Reference Case | 2024 | 2 | 26.9
Reference Case | 2024 | 2 | -33
Reference Case | 2024 | 1 | 50.7
Reference Case | 2024 | 8 | -29.3
Reference Case | 2024 | 6 | 20.7
Reference Case | 2024 | 1 | -30.6
Reference Case | 2024 | 1 | 30.9
Reference Case | 2024 | 7 | 41.2
Reference Case | 2024 | 9 | -25.5
Reference Case | 2024 | 19 | -75.5
Reference Case | 2024 | 5 | 16.3
Reference Case | 2024 | 12 | 29.4
Reference Case | 2024 | 2 | -37.1
Reference Case | 2024 | 10 | 33
Reference Case | 2024 | 1 | 41.9
Reference Case | 2024 | 5 | -45.3
Reference Case | 2024 | 8 | 23.2
Reference Case | 2024 | 7 | 22
Reference Case | 2024 | 20 | 25.1
Reference Case | 2024 | 2 | -31.8
Reference Case | 2024 | 7 | -35.5
Reference Case | 2024 | 11 | 34.6
Reference Case | 2024 | 5 | -37.7
Reference Case | 2024 | 21 | 61.3
Reference Case | 2024 | 15 | 46.2
Reference Case | 2024 | 10 | -29.1
Reference Case | 2024 | 3 | 37.7
Reference Case | 2024 | 7 | -26.9
Reference Case | 2024 | 13 | -20.7
Reference Case | 2024 | 3 | -30.7
Reference Case | 2024 | 14 | -50.4
Reference Case | 2024 | 13 | 48.6
Reference Case | 2024 | 9 | 28.4
Reference Case | 2024 | 17 | -29
Reference Case | 2024 | 19 | 57.3
Reference Case | 2024 | 6 | -21.5
Reference Case | 2024 | 8 | 15.9
Reference Case | 2024 | 4 | 10.9
Reference Case | 2024 | 21 | 43.9
Reference Case | 2024 | 13 | -45
Reference Case | 2024 | 2 | 28.4
Reference Case | 2024 | 6 | 11.2
Reference Case | 2024 | 4 | -27.9
Reference Case | 2024 | 12 | -49.7
Reference Case | 2024 | 13 | -14.8
Reference Case | 2024 | 19 | -40.5
Reference Case | 2024 | 7 | -26.4
Reference Case | 2024 | 7 | -54.6
Reference Case | 2024 | 1 | 36.4
Reference Case | 2024 | 6 | -18.5
Reference Case | 2024 | 14 | 15.2
Reference Case | 2024 | 10 | 24.7
Reference Case | 2024 | 4 | -7.9
Reference Case | 2024 | 36 | 64.1
Reference Case | 2024 | 14 | 33.4
Reference Case | 2024 | 4 | -4.8
Reference Case | 2024 | 8 | 17
Reference Case | 2024 | 18 | 22.8
Reference Case | 2024 | 23 | -18.8
Reference Case | 2024 | 11 | 21
Reference Case | 2024 | 4 | -7.5
Reference Case | 2024 | 2 | 24.8
Reference Case | 2024 | 18 | 59.5
Reference Case | 2024 | 5 | -26
Reference Case | 2024 | 5 | 22
Reference Case | 2024 | 16 | 48.4
Reference Case | 2024 | 3 | -31.3
Reference Case | 2024 | 4 | -33.9
Reference Case | 2024 | 5 | 25.8
Reference Case | 2024 | 6 | 45.3
Reference Case | 2024 | 14 | 59.1
Reference Case | 2024 | 6 | -37
Reference Case | 2024 | 7 | -17.1
Reference Case | 2024 | 2 | -47.4
Reference Case | 2024 | 5 | 17.4
Reference Case | 2024 | 5 | -10.5
Reference Case | 2024 | 1 | -28.6
Reference Case | 2024 | 1 | 36.7
Reference Case | 2024 | 12 | 19.7
Reference Case | 2024 | 1 | -46
Reference Case | 2024 | 7 | 27.3
Reference Case | 2024 | 11 | 33.6
Reference Case | 2024 | 4 | -38.2
Reference Case | 2024 | 3 | 38.8
Reference Case | 2024 | 33 | 63
Reference Case | 2024 | 18 | 43.8
Reference Case | 2024 | 19 | 58.1
Reference Case | 2024 | 21 | -42.5
Reference Case | 2024 | 6 | 24.4
Reference Case | 2024 | 3 | -39.1
Reference Case | 2024 | 21 | 56.6
Reference Case | 2024 | 12 | -35.2
Reference Case | 2024 | 1 | -51.6
Reference Case | 2024 | 10 | 25.2
Reference Case | 2024 | 4 | 24.9
Reference Case | 2024 | 22 | 55.6
Reference Case | 2024 | 5 | -0.9
Reference Case | 2024 | 4 | 57.5
Reference Case | 2024 | 4 | -9.7
Reference Case | 2024 | 4 | 10.5
Reference Case | 2024 | 8 | -2.7
Reference Case | 2024 | 6 | 14.8
Reference Case | 2024 | 6 | -12.5
Reference Case | 2024 | 17 | -40.6
Reference Case | 2024 | 8 | 37.5
Reference Case | 2024 | 2 | -29.4
Reference Case | 2024 | 5 | 42.9
Reference Case | 2024 | 1 | -43.2
Reference Case | 2024 | 1 | -36.4
Reference Case | 2024 | 5 | -35.6
Reference Case | 2024 | 2 | 42
Reference Case | 2024 | 2 | 68.7
Reference Case | 2024 | 1 | 60.8
Reference Case | 2024 | 1 | -49.5
Reference Case | 2024 | 8 | 41.3
Reference Case | 2024 | 19 | 41.6
Reference Case | 2024 | 5 | 18.2
Reference Case | 2024 | 5 | -38.4
Reference Case | 2024 | 9 | -21.6
Reference Case | 2024 | 5 | 18.9
Reference Case | 2024 | 6 | -36
Reference Case | 2024 | 5 | -20.8
Reference Case | 2024 | 12 | 24.9
Reference Case | 2024 | 7 | -18.7
Reference Case | 2024 | 4 | 17.3
Reference Case | 2024 | 4 | 10.1
Reference Case | 2024 | 13 | -36.7
Reference Case | 2024 | 20 | -75.4
Reference Case | 2024 | 3 | -25.6
Reference Case | 2024 | 4 | -35
Reference Case | 2024 | 1 | -59
Reference Case | 2024 | 3 | 33.8
Reference Case | 2024 | 6 | -34.3
Reference Case | 2024 | 2 | 34.2
Reference Case | 2024 | 2 | -28.2
Reference Case | 2024 | 4 | 23.4
Reference Case | 2024 | 9 | 23.8
Reference Case | 2024 | 4 | 16.1
Reference Case | 2024 | 5 | 10.5
Reference Case | 2024 | 6 | 8.7
Reference Case | 2024 | 4 | 34.2
Reference Case | 2024 | 2 | 44.4
Reference Case | 2024 | 2 | -39.3
Reference Case | 2024 | 3 | 1.2
Reference Case | 2024 | 4 | -0.9
Reference Case | 2024 | 6 | -4.4
Reference Case | 2024 | 9 | 33
Reference Case | 2024 | 5 | -1.2
Reference Case | 2024 | 6 | -10.9
Reference Case | 2024 | 6 | -3.3
Reference Case | 2024 | 5 | 23.5
Reference Case | 2024 | 4 | 8.2
Reference Case | 2024 | 11 | -30.7
Reference Case | 2024 | 5 | 9.5
Reference Case | 2024 | 7 | -14.8
Reference Case | 2024 | 5 | 15.4
Reference Case | 2024 | 5 | -14
Reference Case | 2024 | 1 | -31.3
Reference Case | 2024 | 6 | -6.9
Reference Case | 2024 | 6 | 18.9
Reference Case | 2024 | 6 | -7.9
Reference Case | 2024 | 12 | -62.2
Reference Case | 2024 | 6 | 34
Reference Case | 2024 | 8 | 11.6
Reference Case | 2024 | 2 | 31.2
Reference Case | 2024 | 3 | 25.7
Reference Case | 2024 | 10 | -22.5
Reference Case | 2024 | 20 | -51.7
Reference Case | 2024 | 5 | -10.8
Reference Case | 2024 | 5 | 35.4
Reference Case | 2024 | 8 | 30.5
Reference Case | 2024 | 7 | 23.1
Reference Case | 2024 | 2 | -37.9
Reference Case | 2024 | 3 | -27.9
Reference Case | 2024 | 2 | -24.5
Reference Case | 2024 | 1 | -37.5
Reference Case | 2024 | 9 | 35.6
Reference Case | 2024 | 27 | -58.6
Reference Case | 2024 | 6 | 18.6
Reference Case | 2024 | 4 | -15.8
Reference Case | 2024 | 5 | 20.4
Reference Case | 2024 | 27 | -79.8
Reference Case | 2024 | 1 | -44.3
Reference Case | 2024 | 7 | -27.9
Reference Case | 2024 | 17 | 26
Reference Case | 2024 | 9 | 18.5
Reference Case | 2024 | 11 | 24.8
Reference Case | 2024 | 7 | 12.6
Reference Case | 2024 | 23 | 45.6
Reference Case | 2024 | 13 | -42.4
Reference Case | 2024 | 9 | -2.5
Reference Case | 2024 | 6 | 4.9
Reference Case | 2024 | 4 | 2.6
Reference Case | 2024 | 6 | 3.9
Reference Case | 2024 | 6 | 3.7
Reference Case | 2024 | 8 | -25
Reference Case | 2024 | 14 | 35.4
Reference Case | 2024 | 4 | -3.7
Reference Case | 2024 | 19 | -73.4
Reference Case | 2024 | 15 | 27.7
Reference Case | 2024 | 8 | -11.3
Reference Case | 2024 | 6 | 35.3
Reference Case | 2024 | 9 | 12.5
Reference Case | 2024 | 2 | 38.8
Reference Case | 2024 | 5 | -4.2
Reference Case | 2024 | 5 | -18.7
Reference Case | 2024 | 11 | -32.5
Reference Case | 2024 | 7 | 18.7
Reference Case | 2024 | 3 | 34.9
Reference Case | 2024 | 6 | 33.8
Reference Case | 2024 | 8 | -26.2
Reference Case | 2024 | 1 | 48.1
Reference Case | 2024 | 3 | 38.7
Reference Case | 2024 | 6 | -29.6
Reference Case | 2024 | 5 | 7.6
Reference Case | 2024 | 4 | -33.2
Reference Case | 2024 | 5 | 9.4
Reference Case | 2024 | 14 | -47.9
Reference Case | 2024 | 8 | 34.9
Reference Case | 2024 | 18 | -34.1
Reference Case | 2024 | 11 | -52.1
Reference Case | 2024 | 5 | 13.7
Reference Case | 2024 | 4 | -20.3
Reference Case | 2024 | 3 | 31.9
Reference Case | 2024 | 7 | -26.2
Reference Case | 2024 | 11 | 33.1
Reference Case | 2024 | 6 | 31.9
Reference Case | 2024 | 5 | 43.9
Reference Case | 2024 | 2 | -26.3
Reference Case | 2024 | 5 | -35.2
Reference Case | 2024 | 9 | 46.6
Reference Case | 2024 | 4 | -10.6
Reference Case | 2024 | 6 | -28.9
Reference Case | 2024 | 20 | 64.5
Reference Case | 2024 | 10 | -26.3
Reference Case | 2024 | 18 | -73.3
Reference Case | 2024 | 11 | 23
Reference Case | 2024 | 11 | -28.5
Reference Case | 2024 | 8 | -13.9
Reference Case | 2024 | 9 | -21.9
Reference Case | 2024 | 4 | -5.4
Reference Case | 2024 | 19 | -28.1
Reference Case | 2024 | 7 | 26.4
Reference Case | 2024 | 1 | 27
Reference Case | 2024 | 1 | 69.7
Reference Case | 2024 | 3 | 41.7
Reference Case | 2024 | 4 | -5.1
Reference Case | 2024 | 5 | 17.5
Reference Case | 2024 | 1 | 55.7
Reference Case | 2024 | 1 | -41.4
Reference Case | 2024 | 3 | -41.1
Reference Case | 2024 | 7 | 32.6
Reference Case | 2024 | 1 | -31.6
Reference Case | 2024 | 3 | 34
Reference Case | 2024 | 10 | 20.3
Reference Case | 2024 | 16 | 68.9
Reference Case | 2024 | 12 | -41.7
Reference Case | 2024 | 2 | 39.9
Reference Case | 2024 | 4 | -31.1
Reference Case | 2024 | 3 | 37.4
Reference Case | 2024 | 3 | 28.7
Reference Case | 2024 | 4 | -22.4
Reference Case | 2024 | 7 | 28.6
Reference Case | 2024 | 13 | -38.1
Reference Case | 2024 | 5 | 19.3
Reference Case | 2024 | 3 | 28.5
Reference Case | 2024 | 9 | 53.3
Reference Case | 2024 | 3 | -23.8
Reference Case | 2024 | 6 | -37.9
Reference Case | 2024 | 8 | 31.2
Reference Case | 2024 | 11 | -37.7
Reference Case | 2024 | 1 | -34.7
Reference Case | 2024 | 7 | 9.8
Reference Case | 2024 | 5 | 25.7
Reference Case | 2024 | 2 | 42.3
Reference Case | 2024 | 4 | 7.2
Reference Case | 2024 | 6 | 1.2
Reference Case | 2024 | 1 | 46.2
Reference Case | 2024 | 3 | 36.3
Reference Case | 2024 | 4 | -40.2
Reference Case | 2024 | 6 | 24.6
Reference Case | 2024 | 2 | -30.1
Reference Case | 2024 | 5 | 32.8
Reference Case | 2024 | 7 | -13.8
Reference Case | 2024 | 5 | -4.4
Reference Case | 2024 | 1 | 34.9
Reference Case | 2024 | 7 | -9
Reference Case | 2024 | 5 | 4.8
Reference Case | 2024 | 7 | 10.7
Reference Case | 2024 | 6 | 17.1
Reference Case | 2024 | 10 | -32.7
Reference Case | 2024 | 13 | 39.2
Reference Case | 2024 | 9 | -25.7
Reference Case | 2024 | 4 | 5.4
Reference Case | 2024 | 18 | -94.3
Reference Case | 2024 | 5 | 4.9
Reference Case | 2024 | 18 | 31.4
Reference Case | 2024 | 3 | 22.3
Reference Case | 2024 | 5 | 19.6
Reference Case | 2024 | 12 | -30.3
Reference Case | 2024 | 9 | 48.4
Reference Case | 2024 | 7 | -23.4
Reference Case | 2024 | 3 | -20.5
Reference Case | 2024 | 8 | -26.4
Reference Case | 2024 | 8 | -18.3
Reference Case | 2024 | 8 | -20.2
Reference Case | 2024 | 4 | -20.1
Reference Case | 2024 | 20 | -36.3
Reference Case | 2024 | 5 | 28.3
Reference Case | 2024 | 3 | -34.5
Reference Case | 2024 | 12 | -23.8
Reference Case | 2024 | 7 | 19
Reference Case | 2024 | 12 | -26.1
Reference Case | 2024 | 4 | 23.7
Reference Case | 2024 | 28 | -53.9
Reference Case | 2024 | 6 | 10.4
Reference Case | 2024 | 3 | -20.4
Reference Case | 2024 | 4 | 5
Reference Case | 2024 | 7 | 8.9
Reference Case | 2024 | 2 | 25.7
Reference Case | 2024 | 10 | 14.6
Reference Case | 2024 | 6 | -12.8
Reference Case | 2024 | 4 | -29.7
Reference Case | 2024 | 7 | -20.5
Reference Case | 2024 | 5 | 1.8
Reference Case | 2024 | 4 | 4.6
Reference Case | 2024 | 4 | 10.8
Reference Case | 2024 | 18 | -15.8
Reference Case | 2024 | 4 | 0.7
Reference Case | 2024 | 8 | -23.1
Reference Case | 2024 | 11 | -40.2
Reference Case | 2024 | 4 | -16.7
Reference Case | 2024 | 4 | 18
Reference Case | 2024 | 4 | 25.6
Reference Case | 2024 | 4 | -22.2
Reference Case | 2024 | 8 | 25
Reference Case | 2024 | 9 | -30.3
Reference Case | 2024 | 5 | 29.1
Reference Case | 2024 | 7 | -33.1
Reference Case | 2024 | 9 | -29.1
Reference Case | 2024 | 11 | -51.7
Reference Case | 2024 | 6 | -16
Reference Case | 2024 | 8 | 23.3
Reference Case | 2024 | 5 | -20.6
Reference Case | 2024 | 16 | -57.5
Reference Case | 2024 | 6 | 17.5
Reference Case | 2024 | 8 | -27.5
Reference Case | 2024 | 1 | 44.3
Reference Case | 2024 | 5 | -30.8
Reference Case | 2024 | 5 | 62.4
Reference Case | 2024 | 6 | -23.6
Reference Case | 2024 | 9 | -18.7
Reference Case | 2024 | 17 | -38
Reference Case | 2024 | 1 | -43.5
Reference Case | 2024 | 20 | 45.1
Reference Case | 2024 | 24 | -66.9
Reference Case | 2024 | 4 | 5.8
Reference Case | 2024 | 4 | 10.2
Reference Case | 2024 | 2 | 24.9
Reference Case | 2024 | 2 | -35.7
Reference Case | 2024 | 1 | 53.9
Reference Case | 2024 | 10 | -22.3
Reference Case | 2024 | 3 | 25.1
Reference Case | 2024 | 10 | 32.8
Reference Case | 2024 | 4 | 35
Reference Case | 2024 | 5 | -38
Reference Case | 2024 | 7 | -5
Reference Case | 2024 | 2 | 37
Reference Case | 2024 | 6 | 23.7
Reference Case | 2024 | 18 | 47.6
Reference Case | 2024 | 5 | 9.3
Reference Case | 2024 | 20 | 26.8
Reference Case | 2024 | 1 | 58.5
Reference Case | 2024 | 6 | -17.9
Reference Case | 2024 | 3 | -36.8
Reference Case | 2024 | 11 | 40.2
Reference Case | 2024 | 3 | 45.2
Reference Case | 2024 | 8 | -37.5
Reference Case | 2024 | 8 | 25.7
Reference Case | 2024 | 8 | -23.8
Reference Case | 2024 | 10 | 39.1
Reference Case | 2024 | 5 | 13.8
Reference Case | 2024 | 10 | 19.1
Reference Case | 2024 | 3 | 27.2
Reference Case | 2024 | 6 | 36
Reference Case | 2024 | 13 | 39.5
Reference Case | 2024 | 2 | -32.7
Reference Case | 2024 | 7 | 20
Reference Case | 2024 | 4 | -36.5
Reference Case | 2024 | 7 | 24.1
Reference Case | 2024 | 7 | -24
Reference Case | 2024 | 2 | 31.1
Reference Case | 2024 | 5 | 17.8
Reference Case | 2024 | 1 | -53.8
Reference Case | 2024 | 2 | -46.1
Reference Case | 2024 | 5 | -59.9
Reference Case | 2024 | 12 | -54.8
Reference Case | 2024 | 5 | 17.9
Reference Case | 2024 | 47 | 89.5
Reference Case | 2024 | 9 | 11.2
Reference Case | 2024 | 12 | 23.3
Reference Case | 2024 | 8 | 10
Reference Case | 2024 | 15 | 20.6
Reference Case | 2024 | 5 | -20.3
Reference Case | 2024 | 11 | -27.1
Reference Case | 2024 | 8 | 13.8
Reference Case | 2024 | 8 | 33.1
Reference Case | 2024 | 2 | 37.9
Reference Case | 2024 | 7 | 53.3
Reference Case | 2024 | 6 | -33.8
Reference Case | 2024 | 12 | 23.4
Reference Case | 2024 | 3 | -17.5
Reference Case | 2024 | 4 | 52.8
Reference Case | 2024 | 6 | -33.1
Reference Case | 2024 | 17 | -61
Reference Case | 2024 | 19 | 65.8
Reference Case | 2024 | 4 | -14.1
Reference Case | 2024 | 6 | -28.5
Reference Case | 2024 | 4 | 31.6
Reference Case | 2024 | 2 | 31.9
Reference Case | 2024 | 8 | 31.7
Reference Case | 2024 | 15 | 34.3
Reference Case | 2024 | 2 | -52.1
Reference Case | 2024 | 16 | 39.3
Reference Case | 2024 | 6 | 35.4
Reference Case | 2024 | 5 | 10.4
Reference Case | 2024 | 4 | -20
Reference Case | 2024 | 4 | 21.1
Reference Case | 2024 | 7 | 29.8
Reference Case | 2024 | 8 | 19.6
Reference Case | 2024 | 5 | -21.6
Reference Case | 2024 | 12 | 21
Reference Case | 2024 | 3 | 48.1
Reference Case | 2024 | 3 | 45.4
Reference Case | 2024 | 23 | 49.8
Reference Case | 2024 | 12 | 36.1
Reference Case | 2024 | 5 | -22.1
Reference Case | 2024 | 9 | 32.3
Reference Case | 2024 | 4 | 28.3
Reference Case | 2024 | 28 | 57.4
Reference Case | 2024 | 6 | 15.2
Reference Case | 2024 | 2 | -26.7
Reference Case | 2024 | 1 | 56.1
Reference Case | 2024 | 6 | -31.3
Reference Case | 2024 | 8 | 21.1
Reference Case | 2024 | 3 | 46.8
Reference Case | 2024 | 4 | 7.5
Reference Case | 2024 | 25 | 21.9
Reference Case | 2024 | 26 | 29.5
Reference Case | 2024 | 4 | 4
Reference Case | 2024 | 10 | 19
Reference Case | 2024 | 6 | -8.6
Reference Case | 2024 | 19 | -126
Reference Case | 2024 | 23 | 47.7
Reference Case | 2024 | 5 | 10.9
Reference Case | 2024 | 13 | 24.4
Reference Case | 2024 | 1 | 42
Reference Case | 2024 | 6 | 27
Reference Case | 2024 | 5 | -17.7
Reference Case | 2024 | 22 | -54.1
Reference Case | 2024 | 20 | -121.5
Reference Case | 2024 | 15 | 54.7
Reference Case | 2024 | 1 | 38.9
Reference Case | 2024 | 4 | 39.9
Reference Case | 2024 | 10 | 50.8
Reference Case | 2024 | 4 | 28.4
Reference Case | 2024 | 5 | 24.2
Reference Case | 2024 | 15 | 28.5
Reference Case | 2024 | 7 | 21.4
Reference Case | 2024 | 5 | -22.2
Reference Case | 2024 | 4 | 22.6
Reference Case | 2024 | 3 | 38.1
Reference Case | 2024 | 2 | -30.5
Reference Case | 2024 | 4 | -41.6
Reference Case | 2024 | 6 | 7.5
Reference Case | 2024 | 4 | 19.5
Reference Case | 2024 | 17 | 44.7
Reference Case | 2024 | 54 | 59
Reference Case | 2024 | 6 | -19.3
Reference Case | 2024 | 8 | -78.5
Reference Case | 2024 | 9 | 34.2
Reference Case | 2024 | 12 | 20.9
Reference Case | 2024 | 21 | 37.3
Reference Case | 2024 | 8 | 17.2
Reference Case | 2024 | 10 | 16.6
Reference Case | 2024 | 4 | -21
Reference Case | 2024 | 7 | -10.2
Reference Case | 2024 | 15 | 22
Reference Case | 2024 | 6 | 6.1
Reference Case | 2024 | 2 | 38.1
Reference Case | 2024 | 5 | 42.1
Reference Case | 2024 | 4 | -34.6
Reference Case | 2024 | 1 | 52.1
Reference Case | 2024 | 11 | 51.4
Reference Case | 2024 | 6 | -39.1
Reference Case | 2024 | 6 | -34.8
Reference Case | 2024 | 16 | -58.8
Reference Case | 2024 | 13 | 20.8
Reference Case | 2024 | 3 | 44
Reference Case | 2024 | 3 | 25.3
Reference Case | 2024 | 6 | 20.2
Reference Case | 2024 | 5 | 27.1
Reference Case | 2024 | 20 | 52.3
Reference Case | 2024 | 5 | 43.7
Reference Case | 2024 | 1 | -35.9
Reference Case | 2024 | 13 | 32.7
Reference Case | 2024 | 2 | -45.2
Reference Case | 2024 | 8 | -14.1
Reference Case | 2024 | 2 | 47.6
Reference Case | 2024 | 5 | 41.1
Reference Case | 2024 | 5 | -26.7
Reference Case | 2024 | 1 | 39.8
Reference Case | 2024 | 11 | 17
Reference Case | 2024 | 6 | -14.9
Reference Case | 2024 | 1 | 42.6
Reference Case | 2024 | 12 | -39.3
Reference Case | 2024 | 9 | -23.5
Reference Case | 2024 | 2 | -46.8
Reference Case | 2024 | 5 | -35
Reference Case | 2024 | 7 | -36.4
Reference Case | 2024 | 15 | 43.4
Reference Case | 2024 | 18 | 19.4
Reference Case | 2024 | 11 | 25.6
Reference Case | 2024 | 2 | 43.6
Reference Case | 2024 | 13 | 37.3
Reference Case | 2024 | 7 | 31.8
Reference Case | 2024 | 4 | 17.7
Reference Case | 2024 | 18 | 65.3
Reference Case | 2024 | 2 | 40
Reference Case | 2024 | 4 | 30.5
Reference Case | 2024 | 18 | 14
Reference Case | 2024 | 16 | 30.2
Reference Case | 2024 | 6 | 40.8
Reference Case | 2024 | 1 | -29.1
Reference Case | 2024 | 5 | 11
Reference Case | 2024 | 22 | 46
Reference Case | 2024 | 9 | 21.6
Reference Case | 2024 | 8 | 17.4
Reference Case | 2024 | 15 | -17.2
Reference Case | 2024 | 14 | 31.6
Reference Case | 2024 | 4 | -21.6
Reference Case | 2024 | 20 | 39.3
Reference Case | 2024 | 5 | 19.4
Reference Case | 2024 | 2 | -38.5
Reference Case | 2024 | 7 | 88.6
Reference Case | 2024 | 10 | -32
Reference Case | 2024 | 15 | 83.4
Reference Case | 2024 | 3 | 37.3
Reference Case | 2024 | 4 | -29.2
Reference Case | 2024 | 15 | -43.4
Reference Case | 2024 | 5 | 30
Reference Case | 2024 | 1 | -58.3
Reference Case | 2024 | 4 | -52.3
Reference Case | 2024 | 10 | 29.8
Reference Case | 2024 | 13 | -41.1
Reference Case | 2024 | 6 | 23.8
Reference Case | 2024 | 2 | -38
Reference Case | 2024 | 2 | -46
Reference Case | 2024 | 5 | 40.5
Reference Case | 2024 | 3 | -28.7
Reference Case | 2024 | 12 | 38.3
Reference Case | 2024 | 1 | 33.7
Reference Case | 2024 | 11 | 28.8
Reference Case | 2024 | 22 | 36.2
Reference Case | 2024 | 7 | 4.6
Reference Case | 2024 | 9 | 17.7
Reference Case | 2024 | 3 | 48
Reference Case | 2024 | 5 | -17.6
Reference Case | 2024 | 2 | 59.1
Reference Case | 2024 | 7 | 45.5
Reference Case | 2024 | 5 | 13.6
Reference Case | 2024 | 1 | 31.9
Reference Case | 2024 | 3 | 55.9
Reference Case | 2024 | 5 | 30.7
Reference Case | 2024 | 21 | -54.2
Reference Case | 2024 | 5 | 24.7
Reference Case | 2024 | 2 | -30.9
Reference Case | 2024 | 5 | 40.4
Reference Case | 2024 | 5 | 30.1
Reference Case | 2024 | 1 | -42.1
Reference Case | 2024 | 4 | 10.3
Reference Case | 2024 | 17 | 33.1
Reference Case | 2024 | 4 | 38.6
Reference Case | 2024 | 6 | 16.9
Reference Case | 2024 | 4 | 30.2
Reference Case | 2024 | 9 | 21.1
Reference Case | 2024 | 6 | 14.7
Reference Case | 2024 | 17 | 60.5
Reference Case | 2024 | 5 | 20.8
Reference Case | 2024 | 4 | -27.6
Reference Case | 2024 | 7 | 39.2
Reference Case | 2024 | 4 | -21.1
Reference Case | 2024 | 2 | 50.8
Reference Case | 2024 | 6 | -30.2
Reference Case | 2024 | 3 | -25
Reference Case | 2024 | 4 | -19.9
Reference Case | 2024 | 19 | 75.5
Reference Case | 2024 | 2 | 35.7
Reference Case | 2024 | 6 | 27.6
Reference Case | 2024 | 2 | -36.7
Reference Case | 2024 | 20 | 52.4
Reference Case | 2024 | 2 | 49.6
Reference Case | 2024 | 1 | -44.8
Reference Case | 2024 | 7 | -14.1
Reference Case | 2024 | 7 | 31.6
Reference Case | 2024 | 30 | 50.2
Reference Case | 2024 | 14 | 26
Reference Case | 2024 | 11 | 30
Reference Case | 2024 | 22 | -56.5
Reference Case | 2024 | 9 | -37.1
Reference Case | 2024 | 4 | 38
Reference Case | 2024 | 14 | -35.8
Reference Case | 2024 | 4 | 19.1
Reference Case | 2024 | 4 | -1.4
Reference Case | 2024 | 3 | -1.9
Reference Case | 2024 | 16 | -20.9
Reference Case | 2024 | 20 | -84.2
Reference Case | 2024 | 4 | -11.3
Reference Case | 2024 | 2 | -32.6
Reference Case | 2024 | 33 | -72
Reference Case | 2024 | 7 | -22.9
Reference Case | 2024 | 28 | 32
Reference Case | 2024 | 4 | -8.5
Reference Case | 2024 | 16 | 26.6
Reference Case | 2024 | 4 | -44.6
Reference Case | 2024 | 1 | 45.1
Reference Case | 2024 | 5 | 20.5
Reference Case | 2024 | 7 | 39.3
Reference Case | 2024 | 1 | -41.7
Reference Case | 2024 | 27 | -27.7
Reference Case | 2024 | 5 | 6.2
Reference Case | 2024 | 14 | 35.3
Reference Case | 2024 | 18 | 28.6
Reference Case | 2024 | 9 | 12
Reference Case | 2024 | 9 | 9.5
Reference Case | 2024 | 6 | -14.2
Reference Case | 2024 | 5 | 24.5
Reference Case | 2024 | 23 | -45
Reference Case | 2024 | 18 | 28.2
Reference Case | 2024 | 15 | 49.3
Reference Case | 2024 | 11 | 26.9
Reference Case | 2024 | 5 | -34
Reference Case | 2024 | 12 | 33.6
Reference Case | 2024 | 19 | 60.5
Reference Case | 2024 | 15 | 74
Reference Case | 2024 | 24 | -49.8
Reference Case | 2024 | 3 | 29
Reference Case | 2024 | 7 | 23.9
Reference Case | 2024 | 11 | 53
Reference Case | 2024 | 2 | 34
Reference Case | 2024 | 4 | 8.5
Reference Case | 2024 | 2 | 56.1
Reference Case | 2024 | 11 | 69.4
Reference Case | 2024 | 5 | -39.6
Reference Case | 2024 | 10 | -12.8
Reference Case | 2024 | 12 | -46.2
Reference Case | 2024 | 10 | 56.7
Reference Case | 2024 | 7 | -15.8
Reference Case | 2024 | 4 | -31.9
Reference Case | 2024 | 8 | -35.3
Reference Case | 2024 | 6 | -46.8
Reference Case | 2024 | 6 | 25.4
Reference Case | 2024 | 1 | -38.8
Reference Case | 2024 | 4 | -17.5
Reference Case | 2024 | 9 | 35.2
Reference Case | 2024 | 21 | -77.6
Reference Case | 2024 | 14 | 38.5
Reference Case | 2024 | 7 | -9.4
Reference Case | 2024 | 15 | 36.5
Reference Case | 2024 | 3 | 72.8
Reference Case | 2024 | 17 | 59.6
Reference Case | 2024 | 11 | 31.9
Reference Case | 2024 | 11 | -12.6
Reference Case | 2024 | 10 | 12
Reference Case | 2024 | 18 | 46.1
Reference Case | 2024 | 8 | 9.8
Reference Case | 2024 | 4 | -6.6
Reference Case | 2024 | 8 | -17.7
Reference Case | 2024 | 6 | 1.6
Reference Case | 2024 | 5 | 2.9
Reference Case | 2024 | 7 | -14.9
Reference Case | 2024 | 18 | 60.6
Reference Case | 2024 | 5 | 26.3
Reference Case | 2024 | 8 | 25.4
Reference Case | 2024 | 22 | -50.8
Reference Case | 2024 | 12 | -22.8
Reference Case | 2024 | 9 | -21.1
Reference Case | 2024 | 5 | 26.4
Reference Case | 2024 | 1 | -43.9
Reference Case | 2024 | 9 | 21.9
Reference Case | 2024 | 4 | -0.5
Reference Case | 2024 | 5 | 28.4
Reference Case | 2024 | 5 | -15.3
Reference Case | 2024 | 2 | -26.4
Reference Case | 2024 | 14 | 20
Reference Case | 2024 | 18 | -62
Reference Case | 2024 | 7 | 29.1
Reference Case | 2024 | 4 | 11.1
Reference Case | 2024 | 7 | 19.8
Reference Case | 2024 | 11 | 53.4
Reference Case | 2024 | 12 | -14.3
Reference Case | 2024 | 12 | 37.8
Reference Case | 2024 | 7 | -42.5
Reference Case | 2024 | 12 | 29.2
Reference Case | 2024 | 10 | -48.5
Reference Case | 2024 | 9 | 50.5
Reference Case | 2024 | 5 | 22.2
Reference Case | 2024 | 16 | -62
Reference Case | 2024 | 13 | -34.4
Reference Case | 2024 | 26 | -65.8
Reference Case | 2024 | 27 | 49.4
Reference Case | 2024 | 9 | -29.4
Reference Case | 2024 | 9 | 20.4
Reference Case | 2024 | 4 | -3.9
Reference Case | 2024 | 4 | 7.8
Reference Case | 2024 | 16 | 17.1
Reference Case | 2024 | 9 | -16.2
Reference Case | 2024 | 6 | 36.4
Reference Case | 2024 | 16 | 16
Reference Case | 2024 | 2 | -28.9
Reference Case | 2024 | 6 | -18.6
Reference Case | 2024 | 2 | -51.1
Reference Case | 2024 | 2 | -47.6
Reference Case | 2024 | 6 | 8.2
Reference Case | 2024 | 14 | 26.3
Reference Case | 2024 | 1 | 83.3
Reference Case | 2024 | 3 | -38
Reference Case | 2024 | 3 | 30.2
Reference Case | 2024 | 8 | -25.3
Reference Case | 2024 | 8 | 30
Reference Case | 2024 | 11 | -57.2
Reference Case | 2024 | 7 | 32.4
Reference Case | 2024 | 6 | 28.2
Reference Case | 2024 | 3 | 41.9
Reference Case | 2024 | 1 | -45.8
Reference Case | 2024 | 6 | -6.4
Reference Case | 2024 | 7 | 22.1
Reference Case | 2024 | 12 | -37.4
Reference Case | 2024 | 19 | 31.9
Reference Case | 2024 | 6 | -32.6
Reference Case | 2024 | 16 | 47.2
Reference Case | 2024 | 3 | 23.8
Reference Case | 2024 | 3 | -33.6
Reference Case | 2024 | 8 | 30.3
Reference Case | 2024 | 4 | 11
Reference Case | 2024 | 9 | 16.5
Reference Case | 2024 | 2 | -28.3
Reference Case | 2024 | 19 | 35.8
Reference Case | 2024 | 6 | 20.5
Reference Case | 2024 | 5 | -37.9
Reference Case | 2024 | 19 | -57.5
Reference Case | 2024 | 15 | 29.2
Reference Case | 2024 | 13 | 31.2
Reference Case | 2024 | 6 | -13.1
Reference Case | 2024 | 27 | -27.9
Reference Case | 2024 | 6 | 17.4
Reference Case | 2024 | 3 | 17.4
Reference Case | 2024 | 8 | -31.6
Reference Case | 2024 | 9 | -24.1
Reference Case | 2024 | 2 | -45.6
Reference Case | 2024 | 5 | 56.9
Reference Case | 2024 | 4 | -27.2
Reference Case | 2024 | 16 | 32.9
Reference Case | 2024 | 11 | -27.5
Reference Case | 2024 | 2 | 55.3
Reference Case | 2024 | 2 | -50.1
Reference Case | 2024 | 4 | 26.1
Reference Case | 2024 | 5 | -19.1
Reference Case | 2024 | 8 | 33.8
Reference Case | 2024 | 6 | -29
Reference Case | 2024 | 1 | 43.5
Reference Case | 2024 | 3 | 44.7
Reference Case | 2024 | 30 | -56.1
Reference Case | 2024 | 19 | -38
Reference Case | 2024 | 26 | 58.7
Reference Case | 2024 | 3 | -38.4
Reference Case | 2024 | 6 | 28.1
Reference Case | 2024 | 6 | 21.7
Reference Case | 2024 | 7 | -30.7
Reference Case | 2024 | 7 | 25
Reference Case | 2024 | 21 | 30.3
Reference Case | 2024 | 5 | -9.9
Reference Case | 2024 | 4 | 9.5
Reference Case | 2024 | 17 | -42.5
Reference Case | 2024 | 2 | 35.2
Reference Case | 2024 | 8 | 39.1
Reference Case | 2024 | 8 | 31.4
Reference Case | 2024 | 2 | 44.8
Reference Case | 2024 | 1 | 35.5
Reference Case | 2024 | 9 | 23.9
Reference Case | 2024 | 2 | -28.6
Reference Case | 2024 | 12 | -36.5
Reference Case | 2024 | 1 | 90.5
Reference Case | 2024 | 4 | -28.2
Reference Case | 2024 | 5 | -21
Reference Case | 2024 | 3 | 51.9
Reference Case | 2024 | 5 | -40.6
Reference Case | 2024 | 1 | -52.2
Reference Case | 2024 | 2 | 43
Reference Case | 2024 | 7 | -51.7
Reference Case | 2024 | 1 | -40.1
Reference Case | 2024 | 13 | -30.7
Reference Case | 2024 | 3 | 37.1
Reference Case | 2024 | 4 | -31.6
Reference Case | 2024 | 15 | 35.4
Reference Case | 2024 | 11 | 48.7
Reference Case | 2024 | 6 | -34
Reference Case | 2024 | 3 | 46.9
Reference Case | 2024 | 12 | 23.8
Reference Case | 2024 | 1 | 42.1
Reference Case | 2024 | 6 | 29
Reference Case | 2024 | 10 | 32
Reference Case | 2024 | 4 | -1.5
Reference Case | 2024 | 3 | -0.5
Reference Case | 2024 | 4 | 2.2
Reference Case | 2024 | 6 | 2.3
Reference Case | 2024 | 7 | -27.7
Reference Case | 2024 | 15 | -20.9
Reference Case | 2024 | 4 | 8
Reference Case | 2024 | 7 | 30.6
Reference Case | 2024 | 6 | -58
Reference Case | 2024 | 7 | -34
Reference Case | 2024 | 21 | 32.9
Reference Case | 2024 | 9 | -48
Reference Case | 2024 | 2 | 39.2
Reference Case | 2024 | 5 | -25.4
Reference Case | 2024 | 5 | 20.3
Reference Case | 2024 | 4 | 25.8
Reference Case | 2024 | 4 | -42.7
Reference Case | 2024 | 10 | 11.7
Reference Case | 2024 | 2 | -44.3
Reference Case | 2024 | 19 | 73.9
Reference Case | 2024 | 5 | -19.9
Reference Case | 2024 | 6 | 9.9
Reference Case | 2024 | 19 | -50
Reference Case | 2024 | 13 | -39.4
Reference Case | 2024 | 6 | -24.8
Reference Case | 2024 | 27 | -56.2
Reference Case | 2024 | 5 | 7.9
Reference Case | 2024 | 3 | -38.8
Reference Case | 2024 | 3 | -0.6
Reference Case | 2024 | 16 | -62.9
Reference Case | 2024 | 8 | -18.2
Reference Case | 2024 | 5 | -32
Reference Case | 2024 | 8 | -32.1
Reference Case | 2024 | 6 | -29.1
Reference Case | 2024 | 6 | -21.6
Reference Case | 2024 | 8 | -51
Reference Case | 2024 | 3 | 42.3
Reference Case | 2024 | 2 | 43.3
Reference Case | 2024 | 8 | -16.9
Reference Case | 2024 | 15 | 43.1
Reference Case | 2024 | 15 | 24.9
Reference Case | 2024 | 5 | -13.9
Reference Case | 2024 | 7 | 12.8
Reference Case | 2024 | 8 | 11.2
Reference Case | 2024 | 5 | -15.6
Reference Case | 2024 | 2 | 34.8
Reference Case | 2024 | 15 | 22.6
Reference Case | 2024 | 17 | -48.5
Reference Case | 2024 | 11 | -19.9
Reference Case | 2024 | 17 | 73
Reference Case | 2024 | 9 | -22.9
Reference Case | 2024 | 9 | -5.8
Reference Case | 2024 | 4 | -28.5
Reference Case | 2024 | 7 | -16.9
Reference Case | 2024 | 6 | 19.2
Reference Case | 2024 | 11 | 38.6
Reference Case | 2024 | 14 | 37.1
Reference Case | 2024 | 11 | -65.4
Reference Case | 2024 | 5 | -28.4
Reference Case | 2024 | 2 | 54.2
Reference Case | 2024 | 5 | 18.8
Reference Case | 2024 | 5 | 26.1
Reference Case | 2024 | 6 | -49.6
Reference Case | 2024 | 4 | 19.6
Reference Case | 2024 | 2 | -36.9
Reference Case | 2024 | 9 | 42.8
Reference Case | 2024 | 41 | 78.3
Reference Case | 2024 | 1 | 32.9
Reference Case | 2024 | 8 | 25.2
Reference Case | 2024 | 5 | 39.1
Reference Case | 2024 | 1 | -38.7
Reference Case | 2024 | 3 | 32.4
Reference Case | 2024 | 9 | -10.8
Reference Case | 2024 | 13 | 48.4
Reference Case | 2024 | 8 | -41.6
Reference Case | 2024 | 4 | -24.5
Reference Case | 2024 | 5 | -31
Reference Case | 2024 | 4 | 53.6
Reference Case | 2024 | 17 | 45.4
Reference Case | 2024 | 4 | -16.9
Reference Case | 2024 | 6 | -7
Reference Case | 2024 | 6 | -28.7
Reference Case | 2024 | 9 | -20.4
Reference Case | 2024 | 6 | -1.7
Reference Case | 2024 | 7 | -22.7
Reference Case | 2024 | 18 | 54.9
Reference Case | 2024 | 4 | -0.8
Reference Case | 2024 | 6 | -40.5
Reference Case | 2024 | 17 | -48.9
Reference Case | 2024 | 2 | -33.5
Reference Case | 2024 | 9 | 36.1
Reference Case | 2024 | 6 | 37.2
Reference Case | 2024 | 2 | 58.7
Reference Case | 2024 | 13 | -44.8
Reference Case | 2024 | 6 | 49.6
Reference Case | 2024 | 4 | -19.7
Reference Case | 2024 | 3 | -37.6
Reference Case | 2024 | 23 | 49.6
Reference Case | 2024 | 13 | 24.3
Reference Case | 2024 | 23 | 41.9
Reference Case | 2024 | 2 | -34.2
Reference Case | 2024 | 8 | 29.8
Reference Case | 2024 | 9 | -21.8
Reference Case | 2024 | 2 | -28
Reference Case | 2024 | 9 | -42.1
Reference Case | 2024 | 10 | -23.8
Reference Case | 2024 | 2 | -38.2
Reference Case | 2024 | 4 | 30.3
Reference Case | 2024 | 4 | -40
Reference Case | 2024 | 1 | 51.2
Reference Case | 2024 | 3 | 44.6
Reference Case | 2024 | 3 | 41.2
Reference Case | 2024 | 3 | 44.2
Reference Case | 2024 | 5 | 15.8
Reference Case | 2024 | 12 | 35.7
Reference Case | 2024 | 2 | -42.5
Reference Case | 2024 | 14 | 36.4
Reference Case | 2024 | 2 | 50.2
Reference Case | 2024 | 28 | 38.7
Reference Case | 2024 | 16 | 42.3
Reference Case | 2024 | 8 | 37.3
Reference Case | 2024 | 8 | -21.2
Reference Case | 2024 | 15 | 25.6
Reference Case | 2024 | 5 | 12.3
Reference Case | 2024 | 2 | 34.9
Reference Case | 2024 | 6 | 29.4
Reference Case | 2024 | 14 | 19.1
Reference Case | 2024 | 22 | 50.4
Reference Case | 2024 | 15 | 41.4
Reference Case | 2024 | 4 | 18.2
Reference Case | 2024 | 3 | -30.9
Reference Case | 2024 | 13 | -48.3
Reference Case | 2024 | 1 | 47.4
Reference Case | 2024 | 11 | 28.5
Reference Case | 2024 | 2 | -29.1
Reference Case | 2024 | 15 | 44.4
Reference Case | 2024 | 8 | -40.5
Reference Case | 2024 | 10 | -16.3
Reference Case | 2024 | 20 | 25.6
Reference Case | 2024 | 11 | 40.4
Reference Case | 2024 | 17 | 32.5
Reference Case | 2024 | 14 | 32.5
Reference Case | 2024 | 9 | -17.3
Reference Case | 2024 | 10 | 11.8
Reference Case | 2024 | 5 | 12
Reference Case | 2024 | 7 | -14.3
Reference Case | 2024 | 13 | 28.9
Reference Case | 2024 | 11 | -26.6
Reference Case | 2024 | 9 | -16.5
Reference Case | 2024 | 3 | -27.8
Reference Case | 2024 | 2 | -30.2
Reference Case | 2024 | 7 | -50.4
Reference Case | 2024 | 18 | 37.5
Reference Case | 2024 | 11 | 32.9
Reference Case | 2024 | 14 | 28.3
Reference Case | 2024 | 11 | 59.2
Reference Case | 2024 | 6 | -19.2
Reference Case | 2024 | 9 | 20.2
Reference Case | 2024 | 14 | 40.5
Reference Case | 2024 | 2 | 41.2
Reference Case | 2024 | 26 | 30.2
Reference Case | 2024 | 8 | -33.3
Reference Case | 2024 | 4 | 7
Reference Case | 2024 | 7 | 17.3
Reference Case | 2024 | 18 | 23.5
Reference Case | 2024 | 13 | 26.1
Reference Case | 2024 | 8 | 6.5
Reference Case | 2024 | 22 | 19.6
Reference Case | 2024 | 7 | -18.5
Reference Case | 2024 | 2 | -37.8
Reference Case | 2024 | 5 | 25.5
Reference Case | 2024 | 4 | -18.3
Reference Case | 2024 | 13 | 14.9
Reference Case | 2024 | 16 | 15.9
Reference Case | 2024 | 11 | 38
Reference Case | 2024 | 13 | 32.1
Reference Case | 2024 | 5 | -21.8
Reference Case | 2024 | 18 | 23
Reference Case | 2024 | 11 | 12.7
Reference Case | 2024 | 11 | -32.3
Reference Case | 2024 | 1 | -52.1
Reference Case | 2024 | 4 | -31.2
Reference Case | 2024 | 2 | -25.4
Reference Case | 2024 | 15 | 39.3
Reference Case | 2024 | 6 | -38.7
Reference Case | 2024 | 3 | 65.7
Reference Case | 2024 | 9 | 23.7
Reference Case | 2024 | 6 | 26.6
Reference Case | 2024 | 18 | 33.3
Reference Case | 2024 | 9 | 32.5
Reference Case | 2024 | 1 | 40.5
Reference Case | 2024 | 3 | -24.5
Reference Case | 2024 | 1 | 37.9
Reference Case | 2024 | 6 | -27.5
Reference Case | 2024 | 4 | 29.4
Reference Case | 2024 | 7 | 13.1
Reference Case | 2024 | 17 | 34.3
Reference Case | 2024 | 4 | -26.9
Reference Case | 2024 | 12 | 30.3
Reference Case | 2024 | 16 | 45.7
Reference Case | 2024 | 20 | 27
Reference Case | 2024 | 1 | 48
Reference Case | 2024 | 12 | 23.7
Reference Case | 2024 | 13 | 44.5
Reference Case | 2024 | 4 | 32.2
Reference Case | 2024 | 5 | 6.4
Reference Case | 2024 | 5 | 22.3
Reference Case | 2024 | 2 | 36.8
Reference Case | 2024 | 9 | -42.4
Reference Case | 2024 | 21 | 33.9
Reference Case | 2024 | 1 | 39
Reference Case | 2024 | 3 | 42.1
Reference Case | 2024 | 6 | -34.7
Reference Case | 2024 | 18 | 68.1
Reference Case | 2024 | 4 | 57.8
Reference Case | 2024 | 15 | 41.2
Reference Case | 2024 | 8 | 23.1
Reference Case | 2024 | 34 | 59.5
Reference Case | 2024 | 3 | 61.1
Reference Case | 2024 | 5 | 36.7
Reference Case | 2024 | 5 | -34.9
Reference Case | 2024 | 11 | 45.2
Reference Case | 2024 | 4 | -4.2
Reference Case | 2024 | 22 | 33.6
Reference Case | 2024 | 5 | 0.9
Reference Case | 2024 | 7 | -3.1
Reference Case | 2024 | 7 | -12.2
Reference Case | 2024 | 5 | 3.9
Reference Case | 2024 | 7 | -11.2
Reference Case | 2024 | 9 | 26.1
Reference Case | 2024 | 4 | -40.7
Reference Case | 2024 | 1 | -31.1
Reference Case | 2024 | 10 | -30.6
Reference Case | 2024 | 13 | -31.8
Reference Case | 2024 | 16 | 34.8
Reference Case | 2024 | 8 | 36.4
Reference Case | 2024 | 5 | -42.7
Reference Case | 2024 | 6 | 35.2
Reference Case | 2024 | 5 | -70.3
Reference Case | 2024 | 20 | 25.5
Reference Case | 2024 | 8 | 22.5
Reference Case | 2024 | 5 | -22.4
Reference Case | 2024 | 13 | 28.4
Reference Case | 2024 | 5 | -43.1
Reference Case | 2024 | 15 | 57.4
Reference Case | 2024 | 7 | -25.1
Reference Case | 2024 | 6 | 10.7
Reference Case | 2024 | 6 | 32.6
Reference Case | 2024 | 9 | -31.8
Reference Case | 2024 | 17 | 41.2
Reference Case | 2024 | 21 | 29.3
Reference Case | 2024 | 7 | -21.5
Reference Case | 2024 | 7 | 34.9
Reference Case | 2024 | 5 | -13.2
Reference Case | 2024 | 2 | 58.6
Reference Case | 2024 | 7 | -12.1
Reference Case | 2024 | 6 | -7.2
Reference Case | 2024 | 6 | -6
Reference Case | 2024 | 3 | -1.4
Reference Case | 2024 | 12 | 11.5
Reference Case | 2024 | 3 | 0.5
Reference Case | 2024 | 6 | 5.5
Reference Case | 2024 | 26 | -70.5
Reference Case | 2024 | 6 | -8.5
Reference Case | 2024 | 4 | 48.8
Reference Case | 2024 | 5 | -18.6
Reference Case | 2024 | 11 | 22.8
Reference Case | 2024 | 8 | -46.7
Reference Case | 2024 | 8 | 60.4
Reference Case | 2024 | 4 | 36.4
Reference Case | 2024 | 8 | 19
Reference Case | 2024 | 5 | -13.4
Reference Case | 2024 | 20 | 50.1
Reference Case | 2024 | 7 | -11.6
Reference Case | 2024 | 8 | 15.4
Reference Case | 2024 | 8 | 21.3
Reference Case | 2024 | 19 | 28.1
Reference Case | 2024 | 13 | 23.7
Reference Case | 2024 | 51 | 39.4
Reference Case | 2024 | 10 | 40.3
Reference Case | 2024 | 20 | -109.4
Reference Case | 2024 | 24 | 34.2
Reference Case | 2024 | 11 | 13.6
Reference Case | 2024 | 20 | -74.6
Reference Case | 2024 | 12 | 46.4
Reference Case | 2024 | 5 | -23.5
Reference Case | 2024 | 20 | -57.1
Reference Case | 2024 | 28 | -43.5
Reference Case | 2024 | 1 | 54
Reference Case | 2024 | 10 | 37.5
Reference Case | 2024 | 13 | 29.6
Reference Case | 2024 | 31 | 38.2
Reference Case | 2024 | 4 | -14
Reference Case | 2024 | 15 | 29.1
Reference Case | 2024 | 2 | -26.9
Reference Case | 2024 | 6 | -33.2
Reference Case | 2024 | 7 | -34.1
Reference Case | 2024 | 23 | 35.3
Reference Case | 2024 | 10 | 45.7
Reference Case | 2024 | 1 | 72.9
Reference Case | 2024 | 3 | -36.2
Reference Case | 2024 | 3 | -42.1
Reference Case | 2024 | 8 | 46.3
Reference Case | 2024 | 1 | 45.9
Reference Case | 2024 | 6 | 41.2
Reference Case | 2024 | 7 | 27.8
Reference Case | 2024 | 9 | -11.2
Reference Case | 2024 | 8 | -15.4
Reference Case | 2024 | 19 | 71.8
Reference Case | 2024 | 1 | -34.3
Reference Case | 2024 | 7 | 33.3
Reference Case | 2024 | 14 | 37.8
Reference Case | 2024 | 1 | -40
Reference Case | 2024 | 4 | 32.6
Reference Case | 2024 | 12 | -30.1
Reference Case | 2024 | 20 | 50.2
Reference Case | 2024 | 11 | 39.3
Reference Case | 2024 | 2 | 37.5
Reference Case | 2024 | 4 | -2.4
Reference Case | 2024 | 9 | 8.9
Reference Case | 2024 | 5 | -0.8
Reference Case | 2024 | 22 | -44.7
Reference Case | 2024 | 31 | 38
Reference Case | 2024 | 6 | 3.5
Reference Case | 2024 | 8 | 79.4
Reference Case | 2024 | 12 | -77
Reference Case | 2024 | 9 | 62
Reference Case | 2024 | 8 | 58.6
Reference Case | 2024 | 13 | -35.9
Reference Case | 2024 | 7 | 82.7
Reference Case | 2024 | 2 | -29.3
Reference Case | 2024 | 7 | -31.5
Reference Case | 2024 | 9 | 77.7
Reference Case | 2024 | 6 | -54.2
Reference Case | 2024 | 7 | 21.6
Reference Case | 2024 | 10 | -31.3
Reference Case | 2024 | 9 | -28.3
Reference Case | 2024 | 26 | -91.9
Reference Case | 2024 | 10 | -12.2
Reference Case | 2024 | 6 | 1.1
Reference Case | 2024 | 28 | 59.4
Reference Case | 2024 | 7 | -18
Reference Case | 2024 | 12 | -107.8
Reference Case | 2024 | 6 | -11.8
Reference Case | 2024 | 3 | 57.8
Reference Case | 2024 | 13 | 21.7
Reference Case | 2024 | 13 | -60.5
Reference Case | 2024 | 1 | 62.3
Reference Case | 2024 | 8 | -26.7
Reference Case | 2024 | 9 | 25.9
Reference Case | 2024 | 9 | -24.5
Reference Case | 2024 | 12 | -37.3
Reference Case | 2024 | 16 | 61.9
Reference Case | 2024 | 7 | -10.3
Reference Case | 2024 | 6 | 20.1
Reference Case | 2024 | 5 | 12.9
Reference Case | 2024 | 16 | 57.2
Reference Case | 2024 | 3 | -50.1
Reference Case | 2024 | 5 | -34.6
Reference Case | 2024 | 13 | 21
Reference Case | 2024 | 5 | 2.3
Reference Case | 2024 | 6 | 5
Reference Case | 2024 | 5 | 11.4
Reference Case | 2024 | 4 | -25
Reference Case | 2024 | 8 | 11.7
Reference Case | 2024 | 8 | -24.6
Reference Case | 2024 | 3 | 49.9
Reference Case | 2024 | 6 | 11.4
Reference Case | 2024 | 7 | -23.8
Reference Case | 2024 | 6 | -9.8
Reference Case | 2024 | 9 | -30.2
Reference Case | 2024 | 8 | -11.9
Reference Case | 2024 | 7 | -26.7
Reference Case | 2024 | 1 | -47
Reference Case | 2024 | 2 | -34.3
Reference Case | 2024 | 7 | 13
Reference Case | 2024 | 5 | -8.1
Reference Case | 2024 | 20 | 24.2
Reference Case | 2024 | 5 | 14.4
Reference Case | 2024 | 14 | -22.7
Reference Case | 2024 | 8 | -25.7
Reference Case | 2024 | 9 | 67.8
Reference Case | 2024 | 10 | -31.1
Reference Case | 2024 | 8 | -17.2
Reference Case | 2024 | 11 | 29.8
Reference Case | 2024 | 1 | -34.4
Reference Case | 2024 | 12 | -34
Reference Case | 2024 | 4 | 4.7
Reference Case | 2024 | 5 | 24.1
Reference Case | 2024 | 9 | 21.7
Reference Case | 2024 | 15 | -28
Reference Case | 2024 | 4 | 52.9
Reference Case | 2024 | 7 | -15.1
Reference Case | 2024 | 8 | -16.4
Reference Case | 2024 | 7 | -19.1
Reference Case | 2024 | 4 | 30.1
Reference Case | 2024 | 2 | 39.1
Reference Case | 2024 | 5 | 40.3
Reference Case | 2024 | 4 | -34.8
Reference Case | 2024 | 6 | 25.6
Reference Case | 2024 | 7 | 45.6
Reference Case | 2024 | 10 | 26.1
Reference Case | 2024 | 7 | -9.1
Reference Case | 2024 | 7 | 29.5
Reference Case | 2024 | 5 | -2.7
Reference Case | 2024 | 4 | 37.2
Reference Case | 2024 | 2 | 47.8
Reference Case | 2024 | 9 | 74.1
Reference Case | 2024 | 4 | -26
Reference Case | 2024 | 9 | -27.9
Reference Case | 2024 | 4 | 34.1
Reference Case | 2024 | 7 | -51
Reference Case | 2024 | 5 | 48.7
Reference Case | 2024 | 8 | 45.6
Reference Case | 2024 | 4 | -77.1
Reference Case | 2024 | 5 | -11.8
Reference Case | 2024 | 6 | 31.7
Reference Case | 2024 | 6 | -29.8
Reference Case | 2024 | 7 | -67.9
Reference Case | 2024 | 4 | -27
Reference Case | 2024 | 4 | 32.4
Reference Case | 2024 | 25 | -111.5
Reference Case | 2024 | 1 | 71.3
Reference Case | 2024 | 1 | -43.1
Reference Case | 2024 | 8 | -25.8
Reference Case | 2024 | 11 | 21.4
Reference Case | 2024 | 9 | -17.9
Reference Case | 2024 | 21 | -89.9
Reference Case | 2024 | 60 | 54.4
Reference Case | 2024 | 14 | 40.6
Reference Case | 2024 | 6 | -8
Reference Case | 2024 | 11 | 29.6
Reference Case | 2024 | 1 | -46.1
Reference Case | 2024 | 4 | 1.4
Reference Case | 2024 | 6 | -5.9
Reference Case | 2024 | 21 | 63
Reference Case | 2024 | 11 | -26.8
Reference Case | 2024 | 6 | -10.6
Reference Case | 2024 | 3 | 52.8
Reference Case | 2024 | 18 | 29.3
Reference Case | 2024 | 3 | 48.2
Reference Case | 2024 | 3 | -24.4
Reference Case | 2024 | 5 | 13
Reference Case | 2024 | 1 | -42.3
Reference Case | 2024 | 1 | -42.5
Reference Case | 2024 | 8 | 24.6
Reference Case | 2024 | 15 | 60.6
Reference Case | 2024 | 6 | -6.2
Reference Case | 2024 | 11 | 19.7
Reference Case | 2024 | 8 | 14.3
Reference Case | 2024 | 9 | -35.4
Reference Case | 2024 | 6 | 25.1
Reference Case | 2024 | 8 | 9.3
Reference Case | 2024 | 5 | -30.4
Reference Case | 2024 | 6 | -18.3
Reference Case | 2024 | 7 | -30.1
Reference Case | 2024 | 1 | 35.7
Reference Case | 2024 | 2 | -31
Reference Case | 2024 | 9 | -24.3
Reference Case | 2024 | 4 | 22.2
Reference Case | 2024 | 9 | -33.1
Reference Case | 2024 | 22 | -32.4
Reference Case | 2024 | 22 | 25.2
Reference Case | 2024 | 21 | 27
Reference Case | 2024 | 7 | 6.3
Reference Case | 2024 | 8 | 14.2
Reference Case | 2024 | 5 | 5.6
Reference Case | 2024 | 9 | 11.7
Reference Case | 2024 | 6 | 31.3
Reference Case | 2024 | 4 | -9.2
Reference Case | 2024 | 8 | 13.3
Reference Case | 2024 | 9 | -17.8
Reference Case | 2024 | 9 | 6.7
Reference Case | 2024 | 6 | -9.2
Reference Case | 2024 | 10 | -39
Reference Case | 2024 | 9 | -25.4
Reference Case | 2024 | 10 | 12.6
Reference Case | 2024 | 8 | -26.5
Reference Case | 2024 | 3 | -8.4
Reference Case | 2024 | 17 | -28.2
Reference Case | 2024 | 5 | 1.6
Reference Case | 2024 | 10 | -24.7
Reference Case | 2024 | 3 | 45.5
Reference Case | 2024 | 10 | -32.2
Reference Case | 2024 | 8 | 34.8
Reference Case | 2024 | 9 | -36.4
Reference Case | 2024 | 4 | 17
Reference Case | 2024 | 1 | -37
Reference Case | 2024 | 10 | 39
Reference Case | 2024 | 4 | -4
Reference Case | 2024 | 10 | -6.4
Reference Case | 2024 | 11 | 52.2
Reference Case | 2024 | 6 | -36.6
Reference Case | 2024 | 9 | 25.6
Reference Case | 2024 | 5 | -20.7
Reference Case | 2024 | 15 | -31.4
Reference Case | 2024 | 11 | -9.7
Reference Case | 2024 | 4 | 33.8
Reference Case | 2024 | 1 | -36.1
Reference Case | 2024 | 2 | 41.9
Reference Case | 2024 | 4 | 33.3
Reference Case | 2024 | 6 | -14.6
Reference Case | 2024 | 9 | -15.6
Reference Case | 2024 | 4 | 23.5
Reference Case | 2024 | 1 | -74.1
Reference Case | 2024 | 7 | -13.7
Reference Case | 2024 | 12 | 20.1
Reference Case | 2024 | 14 | 74.4
Reference Case | 2024 | 25 | -136.7
Reference Case | 2024 | 6 | 44.2
Reference Case | 2024 | 11 | 26.8
Reference Case | 2024 | 4 | 31.3
Reference Case | 2024 | 5 | -14.3
Reference Case | 2024 | 6 | -8.4
Reference Case | 2024 | 2 | 47.7
Reference Case | 2024 | 4 | 47.8
Reference Case | 2024 | 6 | 32.8
Reference Case | 2024 | 12 | -83.4
Reference Case | 2024 | 4 | -36.4
Reference Case | 2024 | 1 | -40.2
Reference Case | 2024 | 3 | 4
Reference Case | 2024 | 10 | -15.1
Reference Case | 2024 | 10 | 96.5
Reference Case | 2024 | 4 | -40.9
Reference Case | 2024 | 2 | -32
Reference Case | 2024 | 6 | 31.2
Reference Case | 2024 | 7 | -22.6
Reference Case | 2024 | 34 | -71.9
Reference Case | 2024 | 15 | -80.9
Reference Case | 2024 | 3 | 40.2
Reference Case | 2024 | 4 | 37.1
Reference Case | 2024 | 11 | 32.1
Reference Case | 2024 | 2 | 32.1
Reference Case | 2024 | 14 | 30.8
Reference Case | 2024 | 5 | -26.2
Reference Case | 2024 | 5 | -13.1
Reference Case | 2024 | 6 | 33.7
Reference Case | 2024 | 7 | 18.4
Reference Case | 2024 | 8 | -27.8
Reference Case | 2024 | 28 | -94.3
Reference Case | 2024 | 3 | 44.4
Reference Case | 2024 | 6 | -27
Reference Case | 2024 | 5 | -11.7
Reference Case | 2024 | 5 | 32.9
Reference Case | 2024 | 1 | 54.1
Reference Case | 2024 | 7 | 23.6
Reference Case | 2024 | 7 | 21.2
Reference Case | 2024 | 9 | 28.2
Reference Case | 2024 | 3 | 31.3
Reference Case | 2024 | 5 | -32.5
Reference Case | 2024 | 6 | 20
Reference Case | 2024 | 7 | -8.1
Reference Case | 2024 | 6 | -11.6
Reference Case | 2024 | 1 | -36.2
Reference Case | 2024 | 5 | -33
Reference Case | 2024 | 8 | -23.9
Reference Case | 2024 | 11 | 34.4
Reference Case | 2024 | 10 | 18.8
Reference Case | 2024 | 4 | 20.5
Reference Case | 2024 | 15 | 49
Reference Case | 2024 | 8 | 19.7
Reference Case | 2024 | 5 | 15.6
Reference Case | 2024 | 8 | 20
Reference Case | 2024 | 7 | -16.2
Reference Case | 2024 | 19 | -62.6
Reference Case | 2024 | 9 | 10.6
Reference Case | 2024 | 16 | -119.8
Reference Case | 2024 | 6 | 26.3
Reference Case | 2024 | 10 | 43
Reference Case | 2024 | 2 | 30.8
Reference Case | 2024 | 6 | -22.1
Reference Case | 2024 | 4 | 29.8
Reference Case | 2024 | 4 | -23.1
Reference Case | 2024 | 4 | 35.5
Reference Case | 2024 | 6 | -72
Reference Case | 2024 | 23 | 91.9
Reference Case | 2024 | 3 | -31
Reference Case | 2024 | 10 | 45.9
Reference Case | 2024 | 2 | -43.6
Reference Case | 2024 | 13 | 60.9
Reference Case | 2024 | 2 | -41
Reference Case | 2024 | 6 | -42
Reference Case | 2024 | 17 | -54.1
Reference Case | 2024 | 14 | 32.8
Reference Case | 2024 | 15 | -67.6
Reference Case | 2024 | 23 | 107
Reference Case | 2024 | 6 | -25.5
Reference Case | 2024 | 11 | -24.4
Reference Case | 2024 | 10 | 52
Reference Case | 2024 | 7 | -53.2
Reference Case | 2024 | 4 | 34.3
Reference Case | 2024 | 14 | -34.7
Reference Case | 2024 | 5 | -5
Reference Case | 2024 | 9 | 57.7
Reference Case | 2024 | 16 | 28.3
Reference Case | 2024 | 11 | 18.9
Reference Case | 2024 | 13 | -48.4
Reference Case | 2024 | 8 | 16.4
Reference Case | 2024 | 19 | 69.9
Reference Case | 2024 | 7 | 14.4
Reference Case | 2024 | 18 | -23.1
Reference Case | 2024 | 4 | 2.1
Reference Case | 2024 | 5 | -4.8
Reference Case | 2024 | 27 | -22.6
Reference Case | 2024 | 3 | 36
Reference Case | 2024 | 13 | 17.8
Reference Case | 2024 | 7 | 17.1
Reference Case | 2024 | 9 | -8.5
Reference Case | 2024 | 7 | 27.2
Reference Case | 2024 | 8 | -16.3
Reference Case | 2024 | 10 | -54
Reference Case | 2024 | 8 | 53.4
Reference Case | 2024 | 4 | -61.7
Reference Case | 2024 | 8 | 27.8
Reference Case | 2024 | 7 | -48.4
Reference Case | 2024 | 9 | -11.4
Reference Case | 2024 | 7 | -33.2
Reference Case | 2024 | 13 | -78.3
Reference Case | 2024 | 16 | 83.9
Reference Case | 2024 | 8 | -58
Reference Case | 2024 | 7 | -16.5
Reference Case | 2024 | 11 | 52.4
Reference Case | 2024 | 8 | -40.9
Reference Case | 2024 | 12 | -32.7
Reference Case | 2024 | 8 | 5.7
Reference Case | 2024 | 6 | -38.9
Reference Case | 2024 | 4 | -52.4
Reference Case | 2024 | 6 | -5.1
Reference Case | 2024 | 4 | 26.7
Reference Case | 2024 | 7 | -56.2
Reference Case | 2024 | 3 | 44.9
Reference Case | 2024 | 14 | -43.9
Reference Case | 2024 | 8 | 38.3
Reference Case | 2024 | 8 | -21.9
Reference Case | 2024 | 12 | -37.9
Reference Case | 2024 | 8 | 27.9
Reference Case | 2024 | 30 | -36.1
Reference Case | 2024 | 22 | -115.1
Reference Case | 2024 | 3 | 28.2
Reference Case | 2024 | 2 | -33.1
Reference Case | 2024 | 2 | 43.1
Reference Case | 2024 | 5 | 36.5
Reference Case | 2024 | 4 | -13.6
Reference Case | 2024 | 8 | 22.2
Reference Case | 2024 | 4 | 37.7
Reference Case | 2024 | 3 | -29
Reference Case | 2024 | 6 | -25.7
Reference Case | 2024 | 4 | -1.6
Reference Case | 2024 | 7 | -18.6
Reference Case | 2024 | 4 | -1.1
Reference Case | 2024 | 11 | 9.4
Reference Case | 2024 | 16 | -33.2
Reference Case | 2024 | 11 | 33.8
Reference Case | 2024 | 16 | -50.1
Reference Case | 2024 | 6 | -18.8
Reference Case | 2024 | 3 | -35.2
Reference Case | 2024 | 2 | 55.4
Reference Case | 2024 | 6 | 15.4
Reference Case | 2024 | 6 | -53.9
Reference Case | 2024 | 21 | 82.4
Reference Case | 2024 | 1 | -48.6
Reference Case | 2024 | 9 | -43.2
Reference Case | 2024 | 11 | 77.6
Reference Case | 2024 | 18 | 43.4
Reference Case | 2024 | 4 | 3.4
Reference Case | 2024 | 28 | -47.1
Reference Case | 2024 | 8 | 27.1
Reference Case | 2024 | 6 | 18.7
Reference Case | 2024 | 15 | 16.1
Reference Case | 2024 | 5 | 11.8
Reference Case | 2024 | 5 | -32.8
Reference Case | 2024 | 10 | 41.8
Reference Case | 2024 | 5 | 20.1
Reference Case | 2024 | 15 | 19
Reference Case | 2024 | 9 | 7.1
Reference Case | 2024 | 11 | -15.3
Reference Case | 2024 | 5 | 37.4
Reference Case | 2024 | 4 | -35.9
Reference Case | 2024 | 5 | 7.5
Reference Case | 2024 | 2 | 50.9
Reference Case | 2024 | 12 | -20.9
Reference Case | 2024 | 19 | 32.5
Reference Case | 2024 | 11 | 10.8
Reference Case | 2024 | 5 | 7.7
Reference Case | 2024 | 10 | 18.5
Reference Case | 2024 | 5 | -3.7
Reference Case | 2024 | 2 | 32.2
Reference Case | 2024 | 13 | 14.7
Reference Case | 2024 | 5 | -2.1
Reference Case | 2024 | 5 | 44.9
Reference Case | 2024 | 5 | 34.1
Reference Case | 2024 | 7 | 31.2
Reference Case | 2024 | 11 | 18.6
Reference Case | 2024 | 9 | 17.9
Reference Case | 2024 | 20 | -33.7
Reference Case | 2024 | 3 | -29.6
Reference Case | 2024 | 15 | -45.8
Reference Case | 2024 | 15 | 27.6
Reference Case | 2024 | 5 | -28.3
Reference Case | 2024 | 10 | 39.8
Reference Case | 2024 | 5 | -42.3
Reference Case | 2024 | 6 | -36.3
Reference Case | 2024 | 20 | 44.1
Reference Case | 2024 | 3 | 30.3
Reference Case | 2024 | 5 | -26.4
Reference Case | 2024 | 10 | 38.7
Reference Case | 2024 | 3 | -25.8
Reference Case | 2024 | 2 | 46.3
Reference Case | 2024 | 3 | -26.8
Reference Case | 2024 | 16 | 29.2
Reference Case | 2024 | 7 | -18.9
Reference Case | 2024 | 2 | 51.3
Reference Case | 2024 | 7 | 35.8
Reference Case | 2024 | 7 | 8.2
Reference Case | 2024 | 14 | -21.7
Reference Case | 2024 | 5 | 12.4
Reference Case | 2024 | 4 | -30.7
Reference Case | 2024 | 2 | 41.7
Reference Case | 2024 | 16 | -30.8
Reference Case | 2024 | 10 | 19.3
Reference Case | 2024 | 4 | -23.2
Reference Case | 2024 | 7 | 27.1
Reference Case | 2024 | 5 | -69.6
Reference Case | 2024 | 4 | 40
Reference Case | 2024 | 9 | 27.7
Reference Case | 2024 | 2 | -41.6
Reference Case | 2024 | 6 | 28.6
Reference Case | 2024 | 8 | 45.8
Reference Case | 2024 | 5 | -36.4
Reference Case | 2024 | 13 | 46.3
Reference Case | 2024 | 8 | -12.8
Reference Case | 2024 | 3 | -28.5
Reference Case | 2024 | 4 | 47
Reference Case | 2024 | 1 | -45.7
Reference Case | 2024 | 4 | -32.4
Reference Case | 2024 | 7 | 45.1
Reference Case | 2024 | 1 | 69.3
Reference Case | 2024 | 12 | 60.4
Reference Case | 2024 | 6 | 43.6
Reference Case | 2024 | 9 | -18.3
Reference Case | 2024 | 3 | 51.7
Reference Case | 2024 | 9 | 32.1
Reference Case | 2024 | 8 | 33.6
Reference Case | 2024 | 10 | -21.1
Reference Case | 2024 | 20 | -23.7
Reference Case | 2024 | 6 | 23.5
Reference Case | 2024 | 9 | -17
Reference Case | 2024 | 2 | 52.7
Reference Case | 2024 | 8 | 28.8
Reference Case | 2024 | 8 | 15.7
Reference Case | 2024 | 8 | 30.7
Reference Case | 2024 | 9 | 58.4
Reference Case | 2024 | 13 | 26.3
Reference Case | 2024 | 9 | 21.8
Reference Case | 2024 | 5 | 8.4
Reference Case | 2024 | 15 | -28.4
Reference Case | 2024 | 15 | 15.1
Reference Case | 2024 | 14 | 22.7
Reference Case | 2024 | 26 | 18.1
Reference Case | 2024 | 21 | -97.9
Reference Case | 2024 | 12 | -14
Reference Case | 2024 | 7 | -29.4
Reference Case | 2024 | 19 | 43.8
Reference Case | 2024 | 22 | 49.1
Reference Case | 2024 | 5 | -33.4
Reference Case | 2024 | 5 | -27.1
Reference Case | 2024 | 20 | 64.9
Reference Case | 2024 | 18 | -122.7
Reference Case | 2024 | 8 | 25.8
Reference Case | 2024 | 6 | -17
Reference Case | 2024 | 6 | -24.6
Reference Case | 2024 | 8 | 22.1
Reference Case | 2024 | 7 | -47.6
Reference Case | 2024 | 19 | 61.5
Reference Case | 2024 | 15 | 51.5
Reference Case | 2024 | 7 | 35.7
Reference Case | 2024 | 10 | -14
Reference Case | 2024 | 7 | 10.2
Reference Case | 2024 | 9 | -23.1
Reference Case | 2024 | 21 | 28.6
Reference Case | 2024 | 7 | 7.6
Reference Case | 2024 | 41 | 40.6
Reference Case | 2024 | 16 | -38
Reference Case | 2024 | 3 | -37
Reference Case | 2024 | 9 | -76
Reference Case | 2024 | 5 | 43.3
Reference Case | 2024 | 7 | -1.6
Reference Case | 2024 | 17 | 40.4
Reference Case | 2024 | 1 | 49.6
Reference Case | 2024 | 11 | 30.8
Reference Case | 2024 | 3 | -48.6
Reference Case | 2024 | 7 | 11.3
Reference Case | 2024 | 5 | 23.9
Reference Case | 2024 | 14 | -57.5
Reference Case | 2024 | 11 | 19.6
Reference Case | 2024 | 16 | -71.9
Reference Case | 2024 | 10 | 30.9
Reference Case | 2024 | 3 | 36.9
Reference Case | 2024 | 5 | -7.9
Reference Case | 2024 | 14 | 25.3
Reference Case | 2024 | 5 | 3.8
Reference Case | 2024 | 5 | -4.5
Reference Case | 2024 | 18 | 29.9
Reference Case | 2024 | 3 | -25.9
Reference Case | 2024 | 4 | -5.5
Reference Case | 2024 | 1 | 43.3
Reference Case | 2024 | 10 | 21.2
Reference Case | 2024 | 7 | -23.7
Reference Case | 2024 | 6 | -37.4
Reference Case | 2024 | 6 | 42.9
Reference Case | 2024 | 37 | 101.4
Reference Case | 2024 | 5 | -27.5
Reference Case | 2024 | 8 | -28.8
Reference Case | 2024 | 37 | 56.5
Reference Case | 2024 | 20 | 35.4
Reference Case | 2024 | 7 | -20.1
Reference Case | 2024 | 5 | -29.3
Reference Case | 2024 | 7 | -16
Reference Case | 2024 | 1 | 42.4
Reference Case | 2024 | 10 | -57.8
Reference Case | 2024 | 12 | 32
Reference Case | 2024 | 13 | 41.5
Reference Case | 2024 | 2 | 35.9
Reference Case | 2024 | 6 | 5.2
Reference Case | 2024 | 9 | 27.5
Reference Case | 2024 | 21 | 19.4
Reference Case | 2024 | 1 | 51.5
Reference Case | 2024 | 7 | 11
Reference Case | 2024 | 9 | 22.9
Reference Case | 2024 | 8 | -15.6
Reference Case | 2024 | 5 | -2
Reference Case | 2024 | 4 | 8.3
Reference Case | 2024 | 4 | 12.8
Reference Case | 2024 | 15 | -31.7
Reference Case | 2024 | 12 | 23.1
Reference Case | 2024 | 13 | 42.5
Reference Case | 2024 | 9 | 27.3
Reference Case | 2024 | 12 | 21.9
Reference Case | 2024 | 7 | -43.3
Reference Case | 2024 | 13 | 17.2
Reference Case | 2024 | 5 | 8.1
Reference Case | 2024 | 8 | -19.7
Reference Case | 2024 | 7 | 24.3
Reference Case | 2024 | 17 | 17.1
Reference Case | 2024 | 10 | 28.1
Reference Case | 2024 | 13 | 19.2
Reference Case | 2024 | 24 | 32.7
Reference Case | 2024 | 11 | -14.5
Reference Case | 2024 | 5 | -2.6
Reference Case | 2024 | 6 | 18.4
Reference Case | 2024 | 19 | -64.7
Reference Case | 2024 | 15 | 4.5
Reference Case | 2024 | 18 | 30.3
Reference Case | 2024 | 10 | -38.5
Reference Case | 2024 | 15 | -43.1
Reference Case | 2024 | 8 | -26.6
Reference Case | 2024 | 4 | -37
Reference Case | 2024 | 4 | -43
Reference Case | 2024 | 10 | -47.4
Reference Case | 2024 | 5 | 35.1
Reference Case | 2024 | 1 | 62.6
Reference Case | 2024 | 7 | 22.9
Reference Case | 2024 | 14 | 94.5
Reference Case | 2024 | 2 | -34.5
Reference Case | 2024 | 3 | 44.5
Reference Case | 2024 | 4 | 50.6
Reference Case | 2024 | 5 | 34.7
Reference Case | 2024 | 15 | 58.6
Reference Case | 2024 | 9 | 19.9
Reference Case | 2024 | 7 | -32.7
Reference Case | 2024 | 13 | 36.1
Reference Case | 2024 | 15 | -30.4
Reference Case | 2024 | 9 | -20.3
Reference Case | 2024 | 16 | 50.4
Reference Case | 2024 | 7 | -50.9
Reference Case | 2024 | 12 | 53.7
Reference Case | 2024 | 12 | -21
Reference Case | 2024 | 27 | 25.7
Reference Case | 2024 | 14 | 26.8
Reference Case | 2024 | 16 | 15.4
Reference Case | 2024 | 5 | 17.6
Reference Case | 2024 | 4 | 4.5
Reference Case | 2024 | 6 | 40.4
Reference Case | 2024 | 19 | -144.9
Reference Case | 2024 | 15 | 76.2
Reference Case | 2024 | 21 | 53.6
Reference Case | 2024 | 7 | 9.9
Reference Case | 2024 | 6 | 7.6
Reference Case | 2024 | 7 | 14.8
Reference Case | 2024 | 6 | -13.5
Reference Case | 2024 | 7 | 19.7
Reference Case | 2024 | 12 | 24.8
Reference Case | 2024 | 2 | -72.6
Reference Case | 2024 | 16 | 62.1
Reference Case | 2024 | 5 | -16
Reference Case | 2024 | 5 | 21.6
Reference Case | 2024 | 11 | 27.3
Reference Case | 2024 | 11 | 29.7
Reference Case | 2024 | 7 | 11.4
Reference Case | 2024 | 7 | 16.8
Reference Case | 2024 | 22 | 28.3
Reference Case | 2024 | 11 | 37.2
Reference Case | 2024 | 14 | -59.3
Reference Case | 2024 | 8 | 28.6
Reference Case | 2024 | 18 | 35.4
Reference Case | 2024 | 9 | 8.7
Reference Case | 2024 | 4 | 41.4
Reference Case | 2024 | 5 | 14.2
Reference Case | 2024 | 15 | 35
Reference Case | 2024 | 16 | 25.6
Reference Case | 2024 | 20 | 36
Reference Case | 2024 | 14 | 22.2
Reference Case | 2024 | 13 | 54.2
Reference Case | 2024 | 7 | 22.6
Reference Case | 2024 | 9 | -19.6
Reference Case | 2024 | 1 | 43.8
Reference Case | 2024 | 10 | 24.1
Reference Case | 2024 | 4 | 40.7
Reference Case | 2024 | 36 | 70.6
Reference Case | 2024 | 4 | -31.5
Reference Case | 2024 | 3 | 34.3
Reference Case | 2024 | 7 | -12.4
Reference Case | 2024 | 11 | 47.7
Reference Case | 2024 | 10 | 13.7
Reference Case | 2024 | 6 | -16.4
Reference Case | 2024 | 10 | -13.3
Reference Case | 2024 | 8 | 29.9
Reference Case | 2024 | 1 | 45
Reference Case | 2024 | 5 | -6.9
Reference Case | 2024 | 23 | 36.2
Reference Case | 2024 | 5 | -38.3
Reference Case | 2024 | 21 | 57
Reference Case | 2024 | 1 | -64.1
Reference Case | 2024 | 4 | -28.1
Reference Case | 2024 | 5 | -7.8
Reference Case | 2024 | 12 | 12.3
Reference Case | 2024 | 9 | 8
Reference Case | 2024 | 8 | -6.1
Reference Case | 2024 | 5 | 23.7
Reference Case | 2024 | 7 | -4.1
Reference Case | 2024 | 9 | 1.7
Reference Case | 2024 | 18 | -18.1
Reference Case | 2024 | 3 | -20.7
Reference Case | 2024 | 4 | 10
Reference Case | 2024 | 14 | 32.3
Reference Case | 2024 | 9 | -23.9
Reference Case | 2024 | 5 | 5.7
Reference Case | 2024 | 23 | -86.9
Reference Case | 2024 | 8 | -11.7
Reference Case | 2024 | 13 | -51
Reference Case | 2024 | 7 | 45.8
Reference Case | 2024 | 5 | -10.1
Reference Case | 2024 | 11 | -44.5
Reference Case | 2024 | 9 | 30
Reference Case | 2024 | 13 | 16.9
Reference Case | 2024 | 6 | -20.4
Reference Case | 2024 | 17 | 34.6
Reference Case | 2024 | 5 | 4.5
Reference Case | 2024 | 11 | 10.4
Reference Case | 2024 | 9 | -34.5
Reference Case | 2024 | 8 | -19.5
Reference Case | 2024 | 6 | -23.2
Reference Case | 2024 | 22 | 74.5
Reference Case | 2024 | 10 | -15.5
Reference Case | 2024 | 8 | -18.4
Reference Case | 2024 | 5 | 0.6
Reference Case | 2024 | 3 | -32
Reference Case | 2024 | 4 | -6.5
Reference Case | 2024 | 5 | -20.1
Reference Case | 2024 | 6 | 3.4
Reference Case | 2024 | 15 | 49.9
Reference Case | 2024 | 11 | 10.3
Reference Case | 2024 | 10 | 18.7
Reference Case | 2024 | 21 | -190.6
Reference Case | 2024 | 21 | 65.2
Reference Case | 2024 | 1 | 59.5
Reference Case | 2024 | 9 | 41.9
Reference Case | 2024 | 9 | 40.6
Reference Case | 2024 | 10 | 15.8
Reference Case | 2024 | 12 | 40.3
Reference Case | 2024 | 9 | 17.5
Reference Case | 2024 | 8 | -13.1
Reference Case | 2024 | 10 | -18.5
Reference Case | 2024 | 24 | -143.7
Reference Case | 2024 | 8 | -41.1
Reference Case | 2024 | 1 | -44.6
Reference Case | 2024 | 1 | -43.3
Reference Case | 2024 | 6 | -21.2
Reference Case | 2024 | 1 | -43.8
Reference Case | 2024 | 1 | -39.7
Reference Case | 2024 | 5 | -46.6
Reference Case | 2024 | 12 | 45.4
Reference Case | 2024 | 43 | 70.3
Reference Case | 2024 | 10 | 45.6
Reference Case | 2024 | 22 | -29.9
Reference Case | 2024 | 5 | -4.9
Reference Case | 2024 | 6 | -27.4
Reference Case | 2024 | 14 | -17.8
Reference Case | 2024 | 6 | 13.7
Reference Case | 2024 | 5 | 1.7
Reference Case | 2024 | 11 | 48.9
Reference Case | 2024 | 7 | -11.9
Reference Case | 2024 | 6 | 5.6
Reference Case | 2024 | 10 | -35.5
Reference Case | 2024 | 7 | 38
Reference Case | 2024 | 8 | 8
Reference Case | 2024 | 21 | 29.6
Reference Case | 2024 | 23 | 36.9
Reference Case | 2024 | 20 | -129.5
Reference Case | 2024 | 7 | 11.5
Reference Case | 2024 | 10 | 20.9
Reference Case | 2024 | 15 | 14.4
Reference Case | 2024 | 19 | 31.1
Reference Case | 2024 | 16 | 48
Reference Case | 2024 | 4 | 0.1
Reference Case | 2024 | 5 | -5.4
Reference Case | 2024 | 8 | 4
Reference Case | 2024 | 6 | -11
Reference Case | 2024 | 17 | -57.1
Reference Case | 2024 | 7 | 3.2
Reference Case | 2024 | 28 | -42.2
Reference Case | 2024 | 10 | -10.9
Reference Case | 2024 | 18 | -34.7
Reference Case | 2024 | 20 | 46.8
Reference Case | 2024 | 13 | -44.9
Reference Case | 2024 | 6 | 18.2
Reference Case | 2024 | 11 | -26.5
Reference Case | 2024 | 10 | 17.4
Reference Case | 2024 | 3 | 39.5
Reference Case | 2024 | 7 | -27.3
Reference Case | 2024 | 1 | 64.8
Reference Case | 2024 | 3 | -30.2
Reference Case | 2024 | 26 | 86
Reference Case | 2024 | 40 | 33.2
Reference Case | 2024 | 7 | -15.9
Reference Case | 2024 | 2 | 50.3
Reference Case | 2024 | 12 | 20
Reference Case | 2024 | 9 | 10.9
Reference Case | 2024 | 3 | -0.1
Reference Case | 2024 | 10 | -12.7
Reference Case | 2024 | 6 | 7.3
Reference Case | 2024 | 32 | 53.7
Reference Case | 2024 | 14 | -41.8
Reference Case | 2024 | 6 | 11.5
Reference Case | 2024 | 4 | -13.7
Reference Case | 2024 | 5 | 10.3
Reference Case | 2024 | 17 | 31
Reference Case | 2024 | 12 | 26.3
Reference Case | 2024 | 5 | 3.4
Reference Case | 2024 | 5 | -36.7
Reference Case | 2024 | 15 | -41.8
Reference Case | 2024 | 10 | 17.7
Reference Case | 2024 | 8 | -18.1
Reference Case | 2024 | 8 | -16.5
Reference Case | 2024 | 2 | 33.6
Reference Case | 2024 | 8 | 5.9
Reference Case | 2024 | 4 | -1.8
Reference Case | 2024 | 13 | -32.8
Reference Case | 2024 | 14 | -38.3
Reference Case | 2024 | 5 | 6.7
Reference Case | 2024 | 7 | -30.5
Reference Case | 2024 | 13 | 84.7
Reference Case | 2024 | 15 | -34.3
Reference Case | 2024 | 6 | 2.8
Reference Case | 2024 | 10 | 47.7
Reference Case | 2024 | 8 | 33.5
Reference Case | 2024 | 7 | -19.2
Reference Case | 2024 | 14 | 60.3
Reference Case | 2024 | 15 | 66.3
Reference Case | 2024 | 7 | 8.6
Reference Case | 2024 | 15 | -78.4
Reference Case | 2024 | 3 | 52.7
Reference Case | 2024 | 6 | 48.3
Reference Case | 2024 | 7 | -4.2
Reference Case | 2024 | 7 | 19.6
Reference Case | 2024 | 6 | -7.3
Reference Case | 2024 | 7 | -27.2
Reference Case | 2024 | 4 | -19.5
Reference Case | 2024 | 9 | -14.1
Reference Case | 2024 | 5 | 23.8
Reference Case | 2024 | 6 | -37.3
Reference Case | 2024 | 11 | 17.2
Reference Case | 2024 | 8 | -7.2
Reference Case | 2024 | 8 | 6.8
Reference Case | 2024 | 17 | 44.4
Reference Case | 2024 | 17 | -27.1
Reference Case | 2024 | 12 | -36.4
Reference Case | 2024 | 5 | 31.6
Reference Case | 2024 | 7 | 19.3
Reference Case | 2024 | 11 | 33.3
Reference Case | 2024 | 7 | -27.6
Reference Case | 2024 | 4 | -3.2
Reference Case | 2024 | 7 | -15.3
Reference Case | 2024 | 11 | 19.2
Reference Case | 2024 | 10 | 47
Reference Case | 2024 | 2 | -47.2
Reference Case | 2024 | 7 | 16.6
Reference Case | 2024 | 9 | -22.5
Reference Case | 2024 | 9 | 36.4
Reference Case | 2024 | 17 | -115
Reference Case | 2024 | 7 | 33.7
Reference Case | 2024 | 7 | -19.6
Reference Case | 2024 | 15 | -33
Reference Case | 2024 | 7 | -51.5
Reference Case | 2024 | 7 | 4.7
Reference Case | 2024 | 4 | 1.6
Reference Case | 2024 | 8 | -10.5
Reference Case | 2024 | 7 | -1.9
Reference Case | 2024 | 25 | -163.1
Reference Case | 2024 | 5 | -10.4
Reference Case | 2024 | 7 | 11.9
Reference Case | 2024 | 13 | -34.6
Reference Case | 2024 | 14 | 38.7
Reference Case | 2024 | 4 | -32.9
Reference Case | 2024 | 7 | 3.5
Reference Case | 2024 | 10 | 29.1
Reference Case | 2024 | 5 | 22.4
Reference Case | 2024 | 12 | 29
Reference Case | 2024 | 15 | -30.5
Reference Case | 2024 | 8 | 11.5
Reference Case | 2024 | 5 | 19.5
Reference Case | 2024 | 8 | -61.2
Reference Case | 2024 | 7 | -57.2
Reference Case | 2024 | 1 | -45.4
Reference Case | 2024 | 7 | -54.2
Reference Case | 2024 | 5 | -65.9
Reference Case | 2024 | 18 | 67.8
Reference Case | 2024 | 5 | -23.6
Reference Case | 2024 | 6 | 24
Reference Case | 2024 | 24 | -24.9
Reference Case | 2024 | 6 | 8.4
Reference Case | 2024 | 12 | 14
Reference Case | 2024 | 38 | 88
Reference Case | 2024 | 24 | 39
Reference Case | 2024 | 11 | 21.5
Reference Case | 2024 | 10 | 60.1
Reference Case | 2024 | 8 | -35.1
Reference Case | 2024 | 9 | 21.5
Reference Case | 2024 | 15 | -48.4
Reference Case | 2024 | 5 | -8.7
Reference Case | 2024 | 6 | 32.2
Reference Case | 2024 | 8 | 9.4
Reference Case | 2024 | 10 | -17.1
Reference Case | 2024 | 10 | 23.4
Reference Case | 2024 | 6 | -10.5
Reference Case | 2024 | 5 | -7.6
Reference Case | 2024 | 10 | 14.5
Reference Case | 2024 | 13 | 34.9
Reference Case | 2024 | 4 | -25.3
Reference Case | 2024 | 8 | -3
Reference Case | 2024 | 1 | -62.5
Reference Case | 2024 | 9 | 27.8
Reference Case | 2024 | 2 | 77.2
Reference Case | 2024 | 3 | -37.2
Reference Case | 2024 | 4 | 45.3
Reference Case | 2024 | 1 | 47
Reference Case | 2024 | 7 | 29.9
Reference Case | 2024 | 14 | 29.9
Reference Case | 2024 | 8 | -19.4
Reference Case | 2024 | 2 | 81.5
Reference Case | 2024 | 17 | 21.2
Reference Case | 2024 | 6 | 29.2
Reference Case | 2024 | 19 | -45.2
Reference Case | 2024 | 16 | 68.6
Reference Case | 2024 | 11 | 38.8
Reference Case | 2024 | 13 | 40.1
Reference Case | 2024 | 16 | -48.3
Reference Case | 2024 | 2 | 45
Reference Case | 2024 | 6 | 32
Reference Case | 2024 | 6 | 43.1
Reference Case | 2024 | 11 | 30.1
Reference Case | 2024 | 14 | 42.7
Reference Case | 2024 | 7 | 8
Reference Case | 2024 | 24 | 43.8
Reference Case | 2024 | 15 | -87.7
Reference Case | 2024 | 12 | 51.4
Reference Case | 2024 | 5 | -20.4
Reference Case | 2024 | 12 | 18.2
Reference Case | 2024 | 11 | -31.4
Reference Case | 2024 | 5 | 46.6
Reference Case | 2024 | 7 | -3.9
Reference Case | 2024 | 6 | 15.6
Reference Case | 2024 | 6 | 1.7
Reference Case | 2024 | 5 | 6.9
Reference Case | 2024 | 19 | -58
Reference Case | 2024 | 20 | -64.9
Reference Case | 2024 | 12 | 9.3
Reference Case | 2024 | 5 | 6.3
Reference Case | 2024 | 1 | -49.7
Reference Case | 2024 | 9 | 24.9
Reference Case | 2024 | 4 | -16.3
Reference Case | 2024 | 10 | -26.9
Reference Case | 2024 | 14 | 40
Reference Case | 2024 | 5 | 2.5
Reference Case | 2024 | 7 | 10
Reference Case | 2024 | 6 | -7.7
Reference Case | 2024 | 7 | -15.6
Reference Case | 2024 | 14 | -21.5
Reference Case | 2024 | 6 | -3.2
Reference Case | 2024 | 13 | -25.6
Reference Case | 2024 | 2 | 41.1
Reference Case | 2024 | 5 | -1.3
Reference Case | 2024 | 3 | 33.7
Reference Case | 2024 | 5 | -35.1
Reference Case | 2024 | 7 | 41.4
Reference Case | 2024 | 7 | -48
Reference Case | 2024 | 16 | -121.9
Reference Case | 2024 | 28 | 118.6
Reference Case | 2024 | 5 | 17.1
Reference Case | 2024 | 15 | 23
Reference Case | 2024 | 7 | 18.2
Reference Case | 2024 | 4 | 41.2
Reference Case | 2024 | 37 | 70.4
Reference Case | 2024 | 12 | 34.8
Reference Case | 2024 | 8 | -4.5
Reference Case | 2024 | 17 | -91.4
Reference Case | 2024 | 4 | -24.7
Reference Case | 2024 | 12 | -56.6
Reference Case | 2024 | 3 | -48.8
Reference Case | 2024 | 24 | 60.9
Reference Case | 2024 | 13 | -27.2
Reference Case | 2024 | 11 | -22
Reference Case | 2024 | 6 | 16.1
Reference Case | 2024 | 6 | -38.1
Reference Case | 2024 | 7 | 24.2
Reference Case | 2024 | 7 | -10.5
Reference Case | 2024 | 4 | -0.7
Reference Case | 2024 | 7 | -32.6
Reference Case | 2024 | 8 | 24.9
Reference Case | 2024 | 19 | 42.4
Reference Case | 2024 | 11 | -73.1
Reference Case | 2024 | 7 | 26.1
Reference Case | 2024 | 14 | 33.3
Reference Case | 2024 | 4 | 0.9
Reference Case | 2024 | 5 | -37.6
Reference Case | 2024 | 8 | 8.4
Reference Case | 2024 | 31 | 30.2
Reference Case | 2024 | 11 | 12.1
Reference Case | 2024 | 7 | -32.5
Reference Case | 2024 | 5 | 5.3
Reference Case | 2024 | 8 | 16.1
Reference Case | 2024 | 6 | 7.9
Reference Case | 2024 | 6 | 16.2
Reference Case | 2024 | 26 | 22.5
Reference Case | 2024 | 7 | -5.7
Reference Case | 2024 | 5 | -2.8
Reference Case | 2024 | 20 | -80.9
Reference Case | 2024 | 15 | 27
Reference Case | 2024 | 8 | -14.3
Reference Case | 2024 | 8 | -8.8
Reference Case | 2024 | 5 | 33.3
Reference Case | 2024 | 5 | -34.4
Reference Case | 2024 | 14 | 39.7
Reference Case | 2024 | 14 | 34.1
Reference Case | 2024 | 11 | 8.6
Reference Case | 2024 | 8 | 13.2
Reference Case | 2024 | 10 | 17.3
Reference Case | 2024 | 6 | -0.9
Reference Case | 2024 | 11 | -46.9
Reference Case | 2024 | 7 | 2.6
Reference Case | 2024 | 15 | 36.1
Reference Case | 2024 | 11 | 6.2
Reference Case | 2024 | 23 | -45.6
Reference Case | 2024 | 10 | 3.6
Reference Case | 2024 | 7 | 5.7
Reference Case | 2024 | 7 | 8.8
Reference Case | 2024 | 7 | -5.1
Reference Case | 2024 | 16 | 20
Reference Case | 2024 | 6 | 10.6
Reference Case | 2024 | 4 | -2.6
Reference Case | 2024 | 15 | 21.1
Reference Case | 2024 | 9 | -11.6
Reference Case | 2024 | 26 | -67.5
Reference Case | 2024 | 8 | 8.3
Reference Case | 2024 | 21 | -20.2
Reference Case | 2024 | 14 | 17.9
Reference Case | 2024 | 7 | -16.8
Reference Case | 2024 | 22 | 48.9
Reference Case | 2024 | 5 | -19.4
Reference Case | 2024 | 22 | -66.7
Reference Case | 2024 | 3 | -34.4
Reference Case | 2024 | 4 | -33.8
Reference Case | 2024 | 8 | -42.8
Reference Case | 2024 | 4 | -24.3
Reference Case | 2024 | 10 | -33.2
Reference Case | 2024 | 7 | 9.5
Reference Case | 2024 | 12 | -27.4
Reference Case | 2024 | 13 | 14.4
Reference Case | 2024 | 7 | -12
Reference Case | 2024 | 1 | 43
Reference Case | 2024 | 24 | -81.7
Reference Case | 2024 | 8 | -7.9
Reference Case | 2024 | 10 | 14.7
Reference Case | 2024 | 6 | 2.5
Reference Case | 2024 | 18 | -29.6
Reference Case | 2024 | 10 | 21
Reference Case | 2024 | 8 | -24.8
Reference Case | 2024 | 7 | -13.1
Reference Case | 2024 | 11 | 30.4
Reference Case | 2024 | 5 | -12.2
Reference Case | 2024 | 4 | 30
Reference Case | 2024 | 4 | 4.2
Reference Case | 2024 | 14 | -16
Reference Case | 2024 | 4 | -4.7
Reference Case | 2024 | 11 | 16.7
Reference Case | 2024 | 14 | 73.5
Reference Case | 2024 | 4 | -53.7
Reference Case | 2024 | 9 | 102.6
Reference Case | 2024 | 17 | -75.9
Reference Case | 2024 | 17 | 100
Reference Case | 2024 | 12 | 31.5
Reference Case | 2024 | 9 | -52.2
Reference Case | 2024 | 8 | -26
Reference Case | 2024 | 8 | 7
Reference Case | 2024 | 5 | -45.2
Reference Case | 2024 | 10 | 39.5
Reference Case | 2024 | 11 | -52
Reference Case | 2024 | 11 | 40.6
Reference Case | 2024 | 9 | -86.9
Reference Case | 2024 | 11 | -46.6
Reference Case | 2024 | 13 | -33.1
Reference Case | 2024 | 13 | 58.5
Reference Case | 2024 | 6 | -1.2
Reference Case | 2024 | 4 | -1.3
Reference Case | 2024 | 7 | -15.2
Reference Case | 2024 | 6 | 12.4
Reference Case | 2024 | 5 | -16.3
Reference Case | 2024 | 20 | 28
Reference Case | 2024 | 16 | -33.6
Reference Case | 2024 | 17 | -52
Reference Case | 2024 | 13 | 55.1
Reference Case | 2024 | 9 | 18
Reference Case | 2024 | 10 | 31
Reference Case | 2024 | 11 | -81.1
Reference Case | 2024 | 9 | 30.5
Reference Case | 2024 | 8 | -20.5
Reference Case | 2024 | 3 | 23.9
Reference Case | 2024 | 5 | 5.5
Reference Case | 2024 | 15 | 30.1
Reference Case | 2024 | 5 | 8.2
Reference Case | 2024 | 7 | -13.6
Reference Case | 2024 | 5 | 12.7
Reference Case | 2024 | 27 | 42.4
Reference Case | 2024 | 10 | 11
Reference Case | 2024 | 7 | -41.2
Reference Case | 2024 | 13 | 24.7
Reference Case | 2024 | 9 | 17.1
Reference Case | 2024 | 11 | 20.4
Reference Case | 2024 | 8 | 18.5
Reference Case | 2024 | 26 | 39.2
Reference Case | 2024 | 11 | 26.7
Reference Case | 2024 | 12 | -31.3
Reference Case | 2024 | 6 | 2.1
Reference Case | 2024 | 6 | -17.5
Reference Case | 2024 | 5 | 3.2
Reference Case | 2024 | 10 | -27.5
Reference Case | 2024 | 21 | 57.6
Reference Case | 2024 | 13 | 20.5
Reference Case | 2024 | 9 | 37.2
Reference Case | 2024 | 3 | -24.2
Reference Case | 2024 | 7 | 9
Reference Case | 2024 | 6 | 4.2
Reference Case | 2024 | 9 | 24.1
Reference Case | 2024 | 9 | 29.7
Reference Case | 2024 | 13 | -2.6
Reference Case | 2024 | 11 | 34.9
Reference Case | 2024 | 7 | -12.5
Reference Case | 2024 | 5 | 10.6
Reference Case | 2024 | 9 | -22.7
Reference Case | 2024 | 5 | -0.6
Reference Case | 2024 | 9 | 5.7
Reference Case | 2024 | 6 | 3.1
Reference Case | 2024 | 4 | -0.6
Reference Case | 2024 | 6 | 3
Reference Case | 2024 | 3 | -33.7
Reference Case | 2024 | 16 | -29.4
Reference Case | 2024 | 4 | -1.2
Reference Case | 2024 | 1 | -39.1
Reference Case | 2024 | 6 | -0.1
Reference Case | 2024 | 13 | 86.5
Reference Case | 2024 | 11 | 32.2
Reference Case | 2024 | 4 | 35.9
Reference Case | 2024 | 6 | 13.4
Reference Case | 2024 | 4 | -5.6
Reference Case | 2024 | 8 | 29.1
Reference Case | 2024 | 7 | -17.9
Reference Case | 2024 | 6 | -18.1
Reference Case | 2024 | 21 | -60.5
Reference Case | 2024 | 5 | -70.4
Reference Case | 2024 | 7 | -21.9
Reference Case | 2024 | 5 | -15
Reference Case | 2024 | 10 | 38.9
Reference Case | 2024 | 12 | 36
Reference Case | 2024 | 4 | 34.5
Reference Case | 2024 | 6 | -10.3
Reference Case | 2024 | 10 | -10.8
Reference Case | 2024 | 19 | -91.1
Reference Case | 2024 | 16 | 37.6
Reference Case | 2024 | 13 | 43.3
Reference Case | 2024 | 19 | -24.8
Reference Case | 2024 | 4 | 44.6
Reference Case | 2024 | 21 | -43.6
Reference Case | 2024 | 11 | 23.6
Reference Case | 2024 | 6 | -42.9
Reference Case | 2024 | 11 | 35.3
Reference Case | 2024 | 2 | -42.1
Reference Case | 2024 | 5 | -6.3
Reference Case | 2024 | 17 | -68.3
Reference Case | 2024 | 10 | 26.3
Reference Case | 2024 | 6 | -27.9
Reference Case | 2024 | 3 | 40.5
Reference Case | 2024 | 8 | -19.1
Reference Case | 2024 | 19 | 80.2
Reference Case | 2024 | 3 | 37
Reference Case | 2024 | 7 | -22.3
Reference Case | 2024 | 4 | -50.4
Reference Case | 2024 | 3 | -31.8
Reference Case | 2024 | 2 | -30.3
Reference Case | 2024 | 4 | -22.3
Reference Case | 2024 | 4 | 23.2
Reference Case | 2024 | 8 | -16
Reference Case | 2024 | 5 | 28.8
Reference Case | 2024 | 2 | -38.6
Reference Case | 2024 | 1 | 34.4
Reference Case | 2024 | 5 | 4.3
Reference Case | 2024 | 13 | 9.5
Reference Case | 2024 | 8 | -31
Reference Case | 2024 | 25 | 26.2
Reference Case | 2024 | 21 | 39.6
Reference Case | 2024 | 8 | 30.1
Reference Case | 2024 | 3 | -40
Reference Case | 2024 | 7 | -8.8
Reference Case | 2024 | 22 | -62.5
Reference Case | 2024 | 39 | -63.3
Reference Case | 2024 | 20 | 44.9
Reference Case | 2024 | 5 | -17.2
Reference Case | 2024 | 16 | 29.1
Reference Case | 2024 | 5 | 3
Reference Case | 2024 | 20 | 25.2
Reference Case | 2024 | 1 | -31.5
Reference Case | 2024 | 8 | 25.3
Reference Case | 2024 | 7 | -7.3
Reference Case | 2024 | 6 | -22.5
Reference Case | 2024 | 6 | -0.6
Reference Case | 2024 | 10 | 31.4
Reference Case | 2024 | 7 | -25.8
Reference Case | 2024 | 5 | -27.3
Reference Case | 2024 | 4 | 31.8
Reference Case | 2024 | 8 | -25.4
Reference Case | 2024 | 13 | 58.7
Reference Case | 2024 | 2 | -29
Reference Case | 2024 | 15 | 22.5
Reference Case | 2024 | 12 | 27
Reference Case | 2024 | 26 | -56.5
Reference Case | 2024 | 8 | -8.6
Reference Case | 2024 | 6 | 19.8
Reference Case | 2024 | 18 | 55.9
Reference Case | 2024 | 16 | -35.4
Reference Case | 2024 | 18 | 24.8
Reference Case | 2024 | 3 | -33.4
Reference Case | 2024 | 7 | -18.3
Reference Case | 2024 | 6 | 45.2
Reference Case | 2024 | 3 | -27.1
Reference Case | 2024 | 6 | -8.9
Reference Case | 2024 | 6 | 5.3
Reference Case | 2024 | 5 | -8.8
Reference Case | 2024 | 6 | -7.6
Reference Case | 2024 | 6 | -14
Reference Case | 2024 | 4 | 2.5
Reference Case | 2024 | 10 | -13.2
Reference Case | 2024 | 5 | 5.8
Reference Case | 2024 | 4 | -2.7
Reference Case | 2024 | 8 | -10.9
Reference Case | 2024 | 2 | 36
Reference Case | 2024 | 2 | 43.8
Reference Case | 2024 | 5 | -5.9
Reference Case | 2024 | 20 | -45.6
Reference Case | 2024 | 25 | 36.6
Reference Case | 2024 | 4 | 22.9
Reference Case | 2024 | 6 | -28.2
Reference Case | 2024 | 1 | -48.3
Reference Case | 2024 | 14 | -51.7
Reference Case | 2024 | 16 | 32.3
Reference Case | 2024 | 5 | 54.7
Reference Case | 2024 | 26 | -30.2
Reference Case | 2024 | 6 | 8.8
Reference Case | 2024 | 9 | -15.5
Reference Case | 2024 | 11 | 17.8
Reference Case | 2024 | 12 | 13.4
Reference Case | 2024 | 7 | -44.5
Reference Case | 2024 | 10 | -30.5
Reference Case | 2024 | 11 | 18.2
Reference Case | 2024 | 6 | -48.5
Reference Case | 2024 | 19 | 62
Reference Case | 2024 | 7 | 38.8
Reference Case | 2024 | 10 | -35
Reference Case | 2024 | 14 | -51.9
Reference Case | 2024 | 6 | 37.6
Reference Case | 2024 | 6 | -41.3
Reference Case | 2024 | 12 | 51.2
Reference Case | 2024 | 4 | -20.7
Reference Case | 2024 | 1 | 40.9
Reference Case | 2024 | 5 | -18
Reference Case | 2024 | 6 | -2.5
Reference Case | 2024 | 6 | 12.1
Reference Case | 2024 | 6 | 23.9
Reference Case | 2024 | 13 | -23.1
Reference Case | 2024 | 16 | 40.7
Reference Case | 2024 | 7 | 33.4
Reference Case | 2024 | 7 | 27.9
Reference Case | 2024 | 8 | -34.4
Reference Case | 2024 | 3 | 48.8
Reference Case | 2024 | 7 | -42.1
Reference Case | 2024 | 11 | -21.3
Reference Case | 2024 | 12 | -34.6
Reference Case | 2024 | 1 | -47.9
Reference Case | 2024 | 9 | 26
Reference Case | 2024 | 5 | 21.5
Reference Case | 2024 | 6 | -29.9
Reference Case | 2024 | 4 | 46.1
Reference Case | 2024 | 4 | 30.9
Reference Case | 2024 | 5 | -36.2
Reference Case | 2024 | 12 | 21.6
Reference Case | 2024 | 5 | 32.7
Reference Case | 2024 | 20 | -51.4
Reference Case | 2024 | 10 | -22.1
Reference Case | 2024 | 9 | 33.6
Reference Case | 2024 | 14 | -30.9
Reference Case | 2024 | 3 | -44.9
Reference Case | 2024 | 7 | 18
Reference Case | 2024 | 23 | 84.4
Reference Case | 2024 | 9 | -5.1
Reference Case | 2024 | 22 | 38.6
Reference Case | 2024 | 1 | -38.2
Reference Case | 2024 | 7 | 12.9
Reference Case | 2024 | 7 | 33.9
Reference Case | 2024 | 8 | -41.4
Reference Case | 2024 | 7 | 18.9
Reference Case | 2024 | 12 | 25.1
Reference Case | 2024 | 8 | 52.5
Reference Case | 2024 | 8 | -28.2
Reference Case | 2024 | 9 | 16.2
Reference Case | 2024 | 3 | 69
Reference Case | 2024 | 18 | -55.9
Reference Case | 2024 | 10 | 67
Reference Case | 2024 | 8 | 42.9
Reference Case | 2024 | 1 | 143.3
Reference Case | 2024 | 6 | 54.8
Reference Case | 2024 | 16 | 85.2
Reference Case | 2024 | 13 | 24.6
Reference Case | 2024 | 14 | 29.6
Reference Case | 2024 | 16 | 34
Reference Case | 2024 | 6 | 12.7
Reference Case | 2024 | 5 | 33
Reference Case | 2024 | 7 | 17
Reference Case | 2024 | 9 | 22.3
Reference Case | 2024 | 21 | 47
Reference Case | 2024 | 7 | 19.9
Reference Case | 2024 | 29 | 32.3
Reference Case | 2024 | 16 | 25.2
Reference Case | 2024 | 8 | 21.2
Reference Case | 2024 | 8 | 26.3
Reference Case | 2024 | 11 | 44.5
Reference Case | 2024 | 14 | 14.5
Reference Case | 2024 | 12 | 18.9
Reference Case | 2024 | 15 | 32.5
Reference Case | 2024 | 8 | -15.5
Reference Case | 2024 | 10 | 27.3
Reference Case | 2024 | 7 | 40.6
Reference Case | 2024 | 11 | -48.1
Reference Case | 2024 | 15 | 42.3
Reference Case | 2024 | 10 | -27.2
Reference Case | 2024 | 7 | -19.9
Reference Case | 2024 | 17 | -81.9
Reference Case | 2024 | 11 | -25.9
Reference Case | 2024 | 10 | -52.6
Reference Case | 2024 | 17 | 17.2
Reference Case | 2024 | 10 | -21.6
Reference Case | 2024 | 15 | -50.2
Reference Case | 2024 | 8 | 18
Reference Case | 2024 | 10 | 26.2
Reference Case | 2024 | 14 | -35.1
Reference Case | 2024 | 7 | 25.8
Reference Case | 2024 | 22 | 45.8
Reference Case | 2024 | 7 | -35
Reference Case | 2024 | 34 | 33.7
Reference Case | 2024 | 10 | 29.3
Reference Case | 2024 | 7 | -49.5
Reference Case | 2024 | 33 | -79.8
Reference Case | 2024 | 24 | -58.8
Reference Case | 2024 | 8 | 28.2
Reference Case | 2024 | 10 | 55.6
Reference Case | 2024 | 6 | -35.5
Reference Case | 2024 | 4 | 54.6
Reference Case | 2024 | 17 | -44.1
Reference Case | 2024 | 5 | -22.6
Reference Case | 2024 | 13 | 36.8
Reference Case | 2024 | 8 | 27.7
Reference Case | 2024 | 5 | 5.4
Reference Case | 2024 | 9 | -20.7
Reference Case | 2024 | 24 | 41.4
Reference Case | 2024 | 23 | 18.1
Reference Case | 2024 | 7 | 12.3
Reference Case | 2024 | 24 | 51.8
Reference Case | 2024 | 14 | 28.6
Reference Case | 2024 | 11 | 15.5
Reference Case | 2024 | 15 | -59.3
Reference Case | 2024 | 9 | 20.1
Reference Case | 2024 | 35 | -97
Reference Case | 2024 | 2 | -41.3
Reference Case | 2024 | 2 | 39.5
Reference Case | 2024 | 7 | -11.5
Reference Case | 2024 | 14 | -47.5
Reference Case | 2024 | 20 | 69.8
Reference Case | 2024 | 16 | 39.9
Reference Case | 2024 | 8 | -17.3
Reference Case | 2024 | 14 | 50.6
Reference Case | 2024 | 10 | 9.1
Reference Case | 2024 | 13 | 20.1
Reference Case | 2024 | 10 | -14.7
Reference Case | 2024 | 13 | -26.3
Reference Case | 2024 | 12 | 25.9
Reference Case | 2024 | 7 | 16.9
Reference Case | 2024 | 7 | -15.4
Reference Case | 2024 | 4 | 4.3
Reference Case | 2024 | 22 | -171.6
Reference Case | 2024 | 8 | 20.8
Reference Case | 2024 | 5 | -13.5
Reference Case | 2024 | 7 | 42.9
Reference Case | 2024 | 14 | 27.1
Reference Case | 2024 | 2 | -47.8
Reference Case | 2024 | 17 | 36.5
Reference Case | 2024 | 12 | 43.2
Reference Case | 2024 | 9 | -13.2
Reference Case | 2024 | 10 | 38.2
Reference Case | 2024 | 7 | 19.5
Reference Case | 2024 | 18 | 44
Reference Case | 2024 | 6 | 32.1
Reference Case | 2024 | 10 | 13.6
Reference Case | 2024 | 3 | 40
Reference Case | 2024 | 6 | 9.1
Reference Case | 2024 | 3 | -48.2
Reference Case | 2024 | 7 | 34.8
Reference Case | 2024 | 14 | 56
Reference Case | 2024 | 4 | -33.1
Reference Case | 2024 | 7 | 13.6
Reference Case | 2024 | 9 | -22.4
Reference Case | 2024 | 7 | -25.7
Reference Case | 2024 | 5 | -39.1
Reference Case | 2024 | 10 | -38.8
Reference Case | 2024 | 6 | 39.7
Reference Case | 2024 | 6 | 32.9
Reference Case | 2024 | 15 | -58.1
Reference Case | 2024 | 9 | -27.5
Reference Case | 2024 | 4 | 38.3
Reference Case | 2024 | 2 | 48.6
Reference Case | 2024 | 8 | 34.4
Reference Case | 2024 | 7 | 37.1
Reference Case | 2024 | 9 | -19.9
Reference Case | 2024 | 7 | 15.5
Reference Case | 2024 | 22 | -96
Reference Case | 2024 | 6 | 9.7
Reference Case | 2024 | 15 | -10.1
Reference Case | 2024 | 4 | 2.9
Reference Case | 2024 | 21 | 20.1
Reference Case | 2024 | 16 | -50.8
Reference Case | 2024 | 7 | 23.3
Reference Case | 2024 | 7 | 17.5
Reference Case | 2024 | 19 | -53.7
Reference Case | 2024 | 7 | -24.2
Reference Case | 2024 | 5 | 33.9
Reference Case | 2024 | 7 | 30.7
Reference Case | 2024 | 6 | 10
Reference Case | 2024 | 4 | -37.8
Reference Case | 2024 | 4 | 0.5
Reference Case | 2024 | 12 | 39.3
Reference Case | 2024 | 6 | -29.7
Reference Case | 2024 | 11 | 17.5
Reference Case | 2024 | 4 | 29.9
Reference Case | 2024 | 16 | -22.9
Reference Case | 2024 | 8 | -75
Reference Case | 2024 | 5 | 2.4
Reference Case | 2024 | 19 | -138.8
Reference Case | 2024 | 6 | -15.2
Reference Case | 2024 | 16 | -54.2
Reference Case | 2024 | 5 | 22.1
Reference Case | 2024 | 9 | 56.3
Reference Case | 2024 | 23 | -163.6
Reference Case | 2024 | 9 | 25.7
Reference Case | 2024 | 12 | 46.5
Reference Case | 2024 | 27 | 110.9
Reference Case | 2024 | 9 | 44.9
Reference Case | 2024 | 4 | -24
Reference Case | 2024 | 6 | 24.9
Reference Case | 2024 | 12 | -23.2
Reference Case | 2024 | 7 | 17.2
Reference Case | 2024 | 3 | 39.3
Reference Case | 2024 | 11 | -51.4
Reference Case | 2024 | 8 | 15.8
Reference Case | 2024 | 9 | -47
Reference Case | 2024 | 15 | 39.4
Reference Case | 2024 | 7 | -48.7
Reference Case | 2024 | 8 | -16.2
Reference Case | 2024 | 1 | 41
Reference Case | 2024 | 6 | -21
Reference Case | 2024 | 9 | 53.5
Reference Case | 2024 | 17 | -127.2
Reference Case | 2024 | 12 | 32.2
Reference Case | 2024 | 6 | -64.8
Reference Case | 2024 | 19 | 53.1
Reference Case | 2024 | 8 | -61.4
Reference Case | 2024 | 11 | 70.7
Reference Case | 2024 | 4 | -70.8
Reference Case | 2024 | 4 | -50.3
Reference Case | 2024 | 12 | 33.2
Reference Case | 2024 | 6 | -60.5
Reference Case | 2024 | 6 | -26.1
Reference Case | 2024 | 17 | 38.9
Reference Case | 2024 | 5 | -38.7
Reference Case | 2024 | 6 | -40.4
Reference Case | 2024 | 12 | 19.6
Reference Case | 2024 | 7 | -23.3
Reference Case | 2024 | 4 | -5.7
Reference Case | 2024 | 29 | 36.4
Reference Case | 2024 | 24 | 54.8
Reference Case | 2024 | 3 | 38.2
Reference Case | 2024 | 19 | 35.4
Reference Case | 2024 | 8 | 24.8
Reference Case | 2024 | 5 | 29.2
Reference Case | 2024 | 6 | 16.7
Reference Case | 2024 | 3 | 28.9
Reference Case | 2024 | 5 | -4.7
Reference Case | 2024 | 6 | 26.2
Reference Case | 2024 | 4 | -26.7
Reference Case | 2024 | 15 | 44.3
Reference Case | 2024 | 8 | 27.4
Reference Case | 2024 | 11 | 30.6
Reference Case | 2024 | 14 | 46.6
Reference Case | 2024 | 16 | -35.3
Reference Case | 2024 | 4 | -35.1
Reference Case | 2024 | 6 | 7.4
Reference Case | 2024 | 6 | -13.8
Reference Case | 2024 | 5 | 12.2
Reference Case | 2024 | 11 | -29.3
Reference Case | 2024 | 12 | -52.1
Reference Case | 2024 | 18 | 40.5
Reference Case | 2024 | 11 | 22.1
Reference Case | 2024 | 37 | 23.2
Reference Case | 2024 | 7 | 5.3
Reference Case | 2024 | 6 | 1.4
Reference Case | 2024 | 6 | 17.3
Reference Case | 2024 | 10 | 46.4
Reference Case | 2024 | 3 | 39.7
Reference Case | 2024 | 17 | 31.3
Reference Case | 2024 | 8 | 20.2
Reference Case | 2024 | 20 | 39.5
Reference Case | 2024 | 7 | 13.7
Reference Case | 2024 | 12 | 38.4
Reference Case | 2024 | 15 | 35.1
Reference Case | 2024 | 4 | -46.2
Reference Case | 2024 | 5 | -41.9
Reference Case | 2024 | 8 | -46.3
Reference Case | 2024 | 4 | 52.4
Reference Case | 2024 | 12 | 55.3
Reference Case | 2024 | 20 | -65
Reference Case | 2024 | 6 | -23.4
Reference Case | 2024 | 19 | -69.2
Reference Case | 2024 | 7 | -43.1
Reference Case | 2024 | 8 | -23.3
Reference Case | 2024 | 7 | -23.9
Reference Case | 2024 | 5 | 21.7
Reference Case | 2024 | 7 | -27
Reference Case | 2024 | 13 | 26.9
Reference Case | 2024 | 6 | -38.3
Reference Case | 2024 | 8 | 40.4
Reference Case | 2024 | 7 | 6.7
Reference Case | 2024 | 13 | 68.2
Reference Case | 2024 | 10 | -88.5
Reference Case | 2024 | 6 | 3.2
Reference Case | 2024 | 8 | 35.5
Reference Case | 2024 | 11 | 38.1
Reference Case | 2024 | 22 | 54.7
Reference Case | 2024 | 6 | 43.8
Reference Case | 2024 | 6 | 69.7
Reference Case | 2024 | 11 | 80.6
Reference Case | 2024 | 21 | 28.4
Reference Case | 2024 | 15 | 22.3
Reference Case | 2024 | 15 | 45.7
Reference Case | 2024 | 19 | 96.4
Reference Case | 2024 | 8 | -18.6
Reference Case | 2024 | 7 | 25.4
Reference Case | 2024 | 11 | 18.8
Reference Case | 2024 | 19 | 27
Reference Case | 2024 | 26 | 46.1
Reference Case | 2024 | 20 | -103.3
Reference Case | 2024 | 16 | 25.5
Reference Case | 2024 | 5 | 8.5
Reference Case | 2024 | 6 | 44.8
Reference Case | 2024 | 13 | -57.5
Reference Case | 2024 | 4 | 32.3
Reference Case | 2024 | 6 | -27.7
Reference Case | 2024 | 12 | 29.8
Reference Case | 2024 | 12 | -25.7
Reference Case | 2024 | 5 | 90.9
Reference Case | 2024 | 6 | -25.4
Reference Case | 2024 | 9 | 26.9
Reference Case | 2024 | 6 | 20.9
Reference Case | 2024 | 8 | -18.9
Reference Case | 2024 | 14 | -46.6
Reference Case | 2024 | 10 | 15
Reference Case | 2024 | 12 | -24.8
Reference Case | 2024 | 3 | -56.5
Reference Case | 2024 | 11 | 54
Reference Case | 2024 | 10 | -50.6
Reference Case | 2024 | 6 | 69
Reference Case | 2024 | 9 | 37.6
Reference Case | 2024 | 5 | 39.6
Reference Case | 2024 | 16 | 17.5
Reference Case | 2024 | 15 | -24
Reference Case | 2024 | 5 | -13.7
Reference Case | 2024 | 6 | 6
Reference Case | 2024 | 16 | 43.2
Reference Case | 2024 | 18 | 39.8
Reference Case | 2024 | 25 | 53.3
Reference Case | 2024 | 7 | -28.2
Reference Case | 2024 | 25 | 42
Reference Case | 2024 | 6 | -39.2
Reference Case | 2024 | 2 | 60.7
Reference Case | 2024 | 11 | 14.8
Reference Case | 2024 | 12 | 39.5
Reference Case | 2024 | 18 | -33.7
Reference Case | 2024 | 10 | 28.7
Reference Case | 2024 | 7 | -40.4
Reference Case | 2024 | 4 | -1
Reference Case | 2024 | 12 | -26.2
Reference Case | 2024 | 20 | 97.4
Reference Case | 2024 | 7 | -13.9
Reference Case | 2024 | 29 | -68.5
Reference Case | 2024 | 7 | -5.6
Reference Case | 2024 | 16 | 42.7
Reference Case | 2024 | 11 | -22.2
Reference Case | 2024 | 17 | -55.5
Reference Case | 2024 | 19 | 109.9
Reference Case | 2024 | 20 | -50.2
Reference Case | 2024 | 9 | -9.8
Reference Case | 2024 | 9 | 16
Reference Case | 2024 | 21 | 38.9
Reference Case | 2024 | 9 | 10.2
Reference Case | 2024 | 12 | 19
Reference Case | 2024 | 14 | -32.1
Reference Case | 2024 | 12 | 17.6
Reference Case | 2024 | 15 | 32.9
Reference Case | 2024 | 23 | -153.3
Reference Case | 2024 | 12 | 26.1
Reference Case | 2024 | 9 | -30
Reference Case | 2024 | 7 | 15.4
Reference Case | 2024 | 9 | 32.7
Reference Case | 2024 | 15 | -62.3
Reference Case | 2024 | 4 | 70
Reference Case | 2024 | 4 | -42.6
Reference Case | 2024 | 7 | -27.1
Reference Case | 2024 | 17 | -88.1
Reference Case | 2024 | 9 | 24.3
Reference Case | 2024 | 9 | 36.6
Reference Case | 2024 | 11 | -66.2
Reference Case | 2024 | 7 | 24.6
Reference Case | 2024 | 4 | -29.5
Reference Case | 2024 | 4 | -7.8
Reference Case | 2024 | 24 | 34.8
Reference Case | 2024 | 20 | -84.1
Reference Case | 2024 | 13 | 52.1
Reference Case | 2024 | 12 | 43.1
Reference Case | 2024 | 9 | 23.2
Reference Case | 2024 | 18 | 16.8
Reference Case | 2024 | 7 | 5.9
Reference Case | 2024 | 10 | 10.7
Reference Case | 2024 | 26 | 48
Reference Case | 2024 | 5 | -14.1
Reference Case | 2024 | 5 | 24.4
Reference Case | 2024 | 8 | -18.5
Reference Case | 2024 | 20 | 26.7
Reference Case | 2024 | 27 | 41.1
Reference Case | 2024 | 26 | 26.9
Reference Case | 2024 | 25 | 76.5
Reference Case | 2024 | 6 | 16.6
Reference Case | 2024 | 17 | 30.2
Reference Case | 2024 | 11 | 25
Reference Case | 2024 | 4 | 24.2
Reference Case | 2024 | 4 | -27.8
Reference Case | 2024 | 20 | 41.6
Reference Case | 2024 | 30 | -72.7
Reference Case | 2024 | 6 | 34.2
Reference Case | 2024 | 10 | 31.6
Reference Case | 2024 | 12 | -41
Reference Case | 2024 | 7 | -41.3
Reference Case | 2024 | 9 | 46.7
Reference Case | 2024 | 14 | -86.5
Reference Case | 2024 | 7 | -60.5
Reference Case | 2024 | 18 | 82.9
Reference Case | 2024 | 10 | -43.8
Reference Case | 2024 | 25 | 71.4
Reference Case | 2024 | 5 | -28
Reference Case | 2024 | 12 | 26.5
Reference Case | 2024 | 29 | 26.9
Reference Case | 2024 | 15 | 20.9
Reference Case | 2024 | 9 | 12.8
Reference Case | 2024 | 22 | 36.8
Reference Case | 2024 | 23 | 40.4
Reference Case | 2024 | 17 | 46.1
Reference Case | 2024 | 25 | 52
Reference Case | 2024 | 12 | 22.6
Reference Case | 2024 | 13 | 16.8
Reference Case | 2024 | 8 | 17.8
Reference Case | 2024 | 13 | 17.4
Reference Case | 2024 | 13 | 31.5
Reference Case | 2024 | 9 | 41.1
Reference Case | 2024 | 4 | 36.5
Reference Case | 2024 | 5 | 21.8
Reference Case | 2024 | 10 | 29.9
Reference Case | 2024 | 6 | -32.5
Reference Case | 2024 | 6 | 59.2
Reference Case | 2024 | 11 | -98.9
Reference Case | 2024 | 12 | 57.6
Reference Case | 2024 | 9 | -41.2
Reference Case | 2024 | 16 | 45.1
Reference Case | 2024 | 18 | -99.3
Reference Case | 2024 | 11 | -41.6
Reference Case | 2024 | 19 | 61.7
Reference Case | 2024 | 29 | 40.5
Reference Case | 2024 | 12 | -71.1
Reference Case | 2024 | 4 | -29.3
Reference Case | 2024 | 2 | 40.3
Reference Case | 2024 | 5 | -4.3
Reference Case | 2024 | 6 | 32.7
Reference Case | 2024 | 5 | 28.6
Reference Case | 2024 | 19 | 31
Reference Case | 2024 | 20 | 37.8
Reference Case | 2024 | 20 | 66.1
Reference Case | 2024 | 11 | 16
Reference Case | 2024 | 18 | 41.6
Reference Case | 2024 | 5 | -24.1
Reference Case | 2024 | 1 | 47.1
Reference Case | 2024 | 10 | 29.6
Reference Case | 2024 | 15 | 43.7
Reference Case | 2024 | 5 | -7.5
Reference Case | 2024 | 14 | -57.2
Reference Case | 2024 | 17 | 45
Reference Case | 2024 | 12 | 47.5
Reference Case | 2024 | 26 | 41.2
Reference Case | 2024 | 16 | 49.9
Reference Case | 2024 | 21 | 35.2
Reference Case | 2024 | 4 | 25.5
Reference Case | 2024 | 1 | -39.3
Reference Case | 2024 | 6 | 9.3
Reference Case | 2024 | 2 | 36.3
Reference Case | 2024 | 6 | 57.1
Reference Case | 2024 | 6 | -27.3
Reference Case | 2024 | 6 | 38.9
Reference Case | 2024 | 11 | 73.1
Reference Case | 2024 | 9 | -65
Reference Case | 2024 | 6 | 36.5
Reference Case | 2024 | 2 | 53.6
Reference Case | 2024 | 1 | -65.1
Reference Case | 2024 | 15 | 41.9
Reference Case | 2024 | 8 | 48.5
Reference Case | 2024 | 26 | 42.3
Reference Case | 2024 | 17 | 33.3
Reference Case | 2024 | 7 | -7.8
Reference Case | 2024 | 6 | 29.8
Reference Case | 2024 | 8 | 11.8
Reference Case | 2024 | 10 | 18.9
Reference Case | 2024 | 9 | 19.5
Reference Case | 2024 | 24 | 33.4
Reference Case | 2024 | 4 | -3.5
Reference Case | 2024 | 15 | -33.8
Reference Case | 2024 | 17 | 15.9
Reference Case | 2024 | 24 | 54.1
Reference Case | 2024 | 7 | -21
Reference Case | 2024 | 13 | 59.2
Reference Case | 2024 | 7 | -30.2
Reference Case | 2024 | 4 | 71.6
Reference Case | 2024 | 15 | 18.1
Reference Case | 2024 | 12 | 32.7
Reference Case | 2024 | 11 | 48.5
Reference Case | 2024 | 5 | -3.8
Reference Case | 2024 | 2 | -29.6
Reference Case | 2024 | 27 | 67.6
Reference Case | 2024 | 17 | 26.8
Reference Case | 2024 | 4 | 21.6
Reference Case | 2024 | 11 | 12.2
Reference Case | 2024 | 11 | -94.9
Reference Case | 2024 | 11 | -29
Reference Case | 2024 | 12 | -46.8
Reference Case | 2024 | 5 | -29.5
Reference Case | 2024 | 12 | -48.5
Reference Case | 2024 | 8 | 43.1
Reference Case | 2024 | 11 | -66
Reference Case | 2024 | 9 | 71.1
Reference Case | 2024 | 20 | 70.5
Reference Case | 2024 | 22 | -70.6
Reference Case | 2024 | 11 | 39.9
Reference Case | 2024 | 8 | 23
Reference Case | 2024 | 50 | 35
Reference Case | 2024 | 6 | 15.5
Reference Case | 2024 | 19 | 44.8
Reference Case | 2024 | 14 | 28.4
Reference Case | 2024 | 2 | 45.2
Reference Case | 2024 | 23 | 54.6
Reference Case | 2024 | 5 | 25
Reference Case | 2024 | 10 | 34.2
Reference Case | 2024 | 13 | 21.9
Reference Case | 2024 | 7 | 10.9
Reference Case | 2024 | 11 | -24.3
Reference Case | 2024 | 7 | 31.9
Reference Case | 2024 | 4 | -23.7
Reference Case | 2024 | 7 | 21.5
Reference Case | 2024 | 11 | 23.9
Reference Case | 2024 | 9 | -17.1
Reference Case | 2024 | 26 | 24.5
Reference Case | 2024 | 3 | 42.5
Reference Case | 2024 | 6 | 18
Reference Case | 2024 | 5 | -21.7
Reference Case | 2024 | 8 | -10.2
Reference Case | 2024 | 22 | 61.9
Reference Case | 2024 | 1 | -67
Reference Case | 2024 | 10 | -47.2
Reference Case | 2024 | 4 | 33.6
Reference Case | 2024 | 17 | -71
Reference Case | 2024 | 8 | -58.3
Reference Case | 2024 | 9 | 63.5
Reference Case | 2024 | 5 | -28.8
Reference Case | 2024 | 6 | -40.7
Reference Case | 2024 | 24 | 103
Reference Case | 2024 | 7 | -36.1
Reference Case | 2024 | 6 | -20.3
Reference Case | 2024 | 6 | 12
Reference Case | 2024 | 8 | 25.9
Reference Case | 2024 | 13 | 31.1
Reference Case | 2024 | 11 | 22.3
Reference Case | 2024 | 15 | 71.1
Reference Case | 2024 | 20 | 88.2
Reference Case | 2024 | 12 | 55.8
Reference Case | 2024 | 5 | -28.1
Reference Case | 2024 | 31 | 35.5
Reference Case | 2024 | 4 | -33.5
Reference Case | 2024 | 14 | 9.7
Reference Case | 2024 | 6 | -3.5
Reference Case | 2024 | 13 | -46.7
Reference Case | 2024 | 17 | 25.7
Reference Case | 2024 | 10 | 32.1
Reference Case | 2024 | 16 | 47.4
Reference Case | 2024 | 5 | 33.6
Reference Case | 2024 | 8 | -9.6
Reference Case | 2024 | 18 | 56.6
Reference Case | 2024 | 9 | 43.4
Reference Case | 2024 | 10 | -40.3
Reference Case | 2024 | 27 | 40.3
Reference Case | 2024 | 16 | 27.4
Reference Case | 2024 | 7 | 14.6
Reference Case | 2024 | 2 | 28.3
Reference Case | 2024 | 21 | -73.2
Reference Case | 2024 | 8 | 40.8
Reference Case | 2024 | 13 | -72.7
Reference Case | 2024 | 8 | -27.3
Reference Case | 2024 | 30 | 32.9
Reference Case | 2024 | 12 | -33.7
Reference Case | 2024 | 9 | 15.9
Reference Case | 2024 | 31 | 41.2
Reference Case | 2024 | 21 | -35.1
Reference Case | 2024 | 8 | -21.4
Reference Case | 2024 | 2 | -37.5
Reference Case | 2024 | 11 | -13.4
Reference Case | 2024 | 9 | -8.8
Reference Case | 2024 | 4 | 45.5
Reference Case | 2024 | 5 | 9.1
Reference Case | 2024 | 10 | 21.1
Reference Case | 2024 | 8 | 45.4
Reference Case | 2024 | 9 | -10
Reference Case | 2024 | 4 | -32.6
Reference Case | 2024 | 14 | 40.7
Reference Case | 2024 | 8 | -33.5
Reference Case | 2024 | 26 | 36.4
Reference Case | 2024 | 7 | 23.5
Reference Case | 2024 | 17 | 26.9
Reference Case | 2024 | 5 | -5.3
Reference Case | 2024 | 16 | 25.7
Reference Case | 2024 | 9 | -4.3
Reference Case | 2024 | 6 | 22.3
Reference Case | 2024 | 7 | 26.7
Reference Case | 2024 | 2 | -35
Reference Case | 2024 | 4 | -41.9
Reference Case | 2024 | 2 | -40.3
Reference Case | 2024 | 1 | 42.9
Reference Case | 2024 | 3 | -65.5
Reference Case | 2024 | 5 | 78.5
Reference Case | 2024 | 5 | -62.8
Reference Case | 2024 | 6 | -15.7
Reference Case | 2024 | 7 | 28
Reference Case | 2024 | 27 | -64.7
Reference Case | 2024 | 11 | -36.3
Reference Case | 2024 | 9 | 23.1
Reference Case | 2024 | 11 | -70.3
Reference Case | 2024 | 8 | -36.1
Reference Case | 2024 | 14 | 48.2
Reference Case | 2024 | 5 | -23.1
Reference Case | 2024 | 10 | -24.5
Reference Case | 2024 | 15 | 23.7
Reference Case | 2024 | 4 | 0.6
Reference Case | 2024 | 6 | -2
Reference Case | 2024 | 16 | 20.1
Reference Case | 2024 | 10 | -9.3
Reference Case | 2024 | 12 | 26.9
Reference Case | 2024 | 17 | 27.1
Reference Case | 2024 | 6 | 41.9
Reference Case | 2024 | 31 | 37.8
Reference Case | 2024 | 25 | -50.7
Reference Case | 2024 | 10 | 45
Reference Case | 2024 | 4 | -41.5
Reference Case | 2024 | 10 | -24.4
Reference Case | 2024 | 7 | -13
Reference Case | 2024 | 6 | -11.4
Reference Case | 2024 | 14 | -34.1
Reference Case | 2024 | 6 | 27.8
Reference Case | 2024 | 6 | 1.5
Reference Case | 2024 | 2 | -37.6
Reference Case | 2024 | 24 | 40.4
Reference Case | 2024 | 9 | -18.8
Reference Case | 2024 | 7 | 3.8
Reference Case | 2024 | 5 | -0.5
Reference Case | 2024 | 10 | -18
Reference Case | 2024 | 11 | -41.3
Reference Case | 2024 | 6 | -5.5
Reference Case | 2024 | 4 | 42.3
Reference Case | 2024 | 11 | 19.8
Reference Case | 2024 | 18 | 32.4
Reference Case | 2024 | 19 | -57.2
Reference Case | 2024 | 16 | 49.5
Reference Case | 2024 | 6 | -18.7
Reference Case | 2024 | 17 | -48.3
Reference Case | 2024 | 13 | 35.8
Reference Case | 2024 | 12 | -43.1
Reference Case | 2024 | 15 | 27.3
Reference Case | 2024 | 6 | 38
Reference Case | 2024 | 24 | 21.7
Reference Case | 2024 | 15 | 28.4
Reference Case | 2024 | 6 | -31.6
Reference Case | 2024 | 13 | 27
Reference Case | 2024 | 10 | -22.9
Reference Case | 2024 | 5 | 38.5
Reference Case | 2024 | 6 | 13.3
Reference Case | 2024 | 9 | -27.7
Reference Case | 2024 | 1 | -45.3
Reference Case | 2024 | 6 | 47.7
Reference Case | 2024 | 19 | 66.7
Reference Case | 2024 | 9 | -23.8
Reference Case | 2024 | 13 | 29.5
Reference Case | 2024 | 3 | -45.8
Reference Case | 2024 | 9 | -17.7
Reference Case | 2024 | 5 | 39.3
Reference Case | 2024 | 2 | 33.5
Reference Case | 2024 | 6 | -11.3
Reference Case | 2024 | 6 | -23
Reference Case | 2024 | 16 | 24.3
Reference Case | 2024 | 10 | 35.7
Reference Case | 2024 | 9 | -43.6
Reference Case | 2024 | 14 | 28.9
Reference Case | 2024 | 8 | 15.5
Reference Case | 2024 | 12 | -51.5
Reference Case | 2024 | 10 | 21.6
Reference Case | 2024 | 11 | -13.1
Reference Case | 2024 | 7 | -27.5
Reference Case | 2024 | 7 | 15.9
Reference Case | 2024 | 10 | -17.8
Reference Case | 2024 | 3 | 28.1
Reference Case | 2024 | 10 | 22.3
Reference Case | 2024 | 16 | -70.4
Reference Case | 2024 | 5 | -37.1
Reference Case | 2024 | 15 | 38.2
Reference Case | 2024 | 8 | -15.3
Reference Case | 2024 | 19 | -44.9
Reference Case | 2024 | 6 | 22.5
Reference Case | 2024 | 1 | -47.8
Reference Case | 2024 | 25 | -77.6
Reference Case | 2024 | 5 | 34.2
Reference Case | 2024 | 3 | -29.5
Reference Case | 2024 | 4 | -37.3
Reference Case | 2024 | 11 | 28.1
Reference Case | 2024 | 11 | -92.3
Reference Case | 2024 | 12 | -44
Reference Case | 2024 | 10 | 69.2
Reference Case | 2024 | 4 | 38.8
Reference Case | 2024 | 4 | -35.3
Reference Case | 2024 | 13 | 83.8
Reference Case | 2024 | 10 | -48.8
Reference Case | 2024 | 4 | -44.4
Reference Case | 2024 | 26 | 60.1
Reference Case | 2024 | 33 | 39
Reference Case | 2024 | 21 | 40.1
Reference Case | 2024 | 10 | -30.8
Reference Case | 2024 | 11 | 22.6
Reference Case | 2024 | 14 | 15.6
Reference Case | 2024 | 6 | 6.7
Reference Case | 2024 | 11 | -46.1
Reference Case | 2024 | 5 | 27.5
Reference Case | 2024 | 2 | -40.4
Reference Case | 2024 | 3 | 45.7
Reference Case | 2024 | 3 | 32.2
Reference Case | 2024 | 6 | 46.3
Reference Case | 2024 | 5 | 33.4
Reference Case | 2024 | 22 | 44.3
Reference Case | 2024 | 9 | 29.9
Reference Case | 2024 | 8 | 18.9
Reference Case | 2024 | 16 | 37.3
Reference Case | 2024 | 23 | 45.2
Reference Case | 2024 | 35 | 47.5
Reference Case | 2024 | 1 | 64.1
Reference Case | 2024 | 6 | -19.4
Reference Case | 2024 | 46 | 57.4
Reference Case | 2024 | 23 | 72.1
Reference Case | 2024 | 9 | 29.8
Reference Case | 2024 | 24 | 31
Reference Case | 2024 | 30 | 38
Reference Case | 2024 | 11 | 19.3
Reference Case | 2024 | 21 | 17.3
Reference Case | 2024 | 13 | 46.9
Reference Case | 2024 | 5 | -12.8
Reference Case | 2024 | 4 | -32
Reference Case | 2024 | 1 | -66.8
Reference Case | 2024 | 5 | -26.8
Reference Case | 2024 | 8 | -44.8
Reference Case | 2024 | 11 | -25.8
Reference Case | 2024 | 10 | -44.7
Reference Case | 2024 | 7 | 27
Reference Case | 2024 | 14 | 26.2
Reference Case | 2024 | 10 | -49.4
Reference Case | 2024 | 2 | -27.3
Reference Case | 2024 | 6 | -52.5
Reference Case | 2024 | 10 | 58.2
Reference Case | 2024 | 8 | 48.2
Reference Case | 2024 | 11 | -79.5
Reference Case | 2024 | 12 | 37.2
Reference Case | 2024 | 14 | 58.8
Reference Case | 2024 | 3 | 48.9
Reference Case | 2024 | 6 | 11.7
Reference Case | 2024 | 6 | 47.2
Reference Case | 2024 | 12 | -56.3
Reference Case | 2024 | 5 | -36
Reference Case | 2024 | 7 | 42.2
Reference Case | 2024 | 7 | 3.3
Reference Case | 2024 | 19 | -41.1
Reference Case | 2024 | 8 | 23.5
Reference Case | 2024 | 13 | 13.4
Reference Case | 2024 | 12 | 31.2
Reference Case | 2024 | 8 | -31.9
Reference Case | 2024 | 4 | 28.1
Reference Case | 2024 | 22 | 68.1
Reference Case | 2024 | 15 | -20.4
Reference Case | 2024 | 8 | -20.7
Reference Case | 2024 | 17 | 33
Reference Case | 2024 | 7 | 14.5
Reference Case | 2024 | 16 | -39.4
Reference Case | 2024 | 5 | 41.5
Reference Case | 2024 | 14 | -32.7
Reference Case | 2024 | 13 | 24.5
Reference Case | 2024 | 8 | 29.3
Reference Case | 2024 | 9 | -29.7
Reference Case | 2024 | 13 | 33.1
Reference Case | 2024 | 9 | -26.5
Reference Case | 2024 | 10 | -25.9
Reference Case | 2024 | 11 | -20.7
Reference Case | 2024 | 9 | 38.8
Reference Case | 2024 | 7 | 13.8
Reference Case | 2024 | 7 | -23.2
Reference Case | 2024 | 8 | 35.3
Reference Case | 2024 | 2 | -35.9
Reference Case | 2024 | 10 | 54.1
Reference Case | 2024 | 7 | 27.7
Reference Case | 2024 | 7 | -35.3
Reference Case | 2024 | 15 | 34.7
Reference Case | 2024 | 13 | -75.2
Reference Case | 2024 | 3 | -23.4
Reference Case | 2024 | 14 | 39.6
Reference Case | 2024 | 5 | -27.4
Reference Case | 2024 | 3 | 44.1
Reference Case | 2024 | 19 | 39.9
Reference Case | 2024 | 17 | 42.2
Reference Case | 2024 | 16 | 46.5
Reference Case | 2024 | 7 | 0.9
Reference Case | 2024 | 14 | 15.1
Reference Case | 2024 | 13 | 10.2
Reference Case | 2024 | 32 | -81.9
Reference Case | 2024 | 12 | 30.6
Reference Case | 2024 | 7 | 7
Reference Case | 2024 | 36 | 60.1
Reference Case | 2024 | 11 | 30.9
Reference Case | 2024 | 6 | 54.5
Reference Case | 2024 | 9 | -35.9
Reference Case | 2024 | 11 | 97.8
Reference Case | 2024 | 15 | 38
Reference Case | 2024 | 9 | -19.5
Reference Case | 2024 | 7 | -5.2
Reference Case | 2024 | 13 | 22.1
Reference Case | 2024 | 6 | -15.3
Reference Case | 2024 | 8 | 53
Reference Case | 2024 | 9 | 61
Reference Case | 2024 | 10 | -20.1
Reference Case | 2024 | 13 | 31.7
Reference Case | 2024 | 9 | -22.6
Reference Case | 2024 | 11 | -42.4
Reference Case | 2024 | 18 | 45
Reference Case | 2024 | 2 | 34.5
Reference Case | 2024 | 7 | -28.5
Reference Case | 2024 | 4 | 42.4
Reference Case | 2024 | 12 | -32.8
Reference Case | 2024 | 6 | -10.4
Reference Case | 2024 | 9 | 20.7
Reference Case | 2024 | 10 | 17.2
Reference Case | 2024 | 20 | 32.3
Reference Case | 2024 | 5 | 36.1
Reference Case | 2024 | 6 | -11.2
Reference Case | 2024 | 8 | 36.2
Reference Case | 2024 | 25 | 21
Reference Case | 2024 | 9 | 27.2
Reference Case | 2024 | 2 | 56.3
Reference Case | 2024 | 8 | 27.2
Reference Case | 2024 | 14 | 44.6
Reference Case | 2024 | 14 | 36.6
Reference Case | 2024 | 8 | -29.8
Reference Case | 2024 | 15 | 30
Reference Case | 2024 | 24 | -29.3
Reference Case | 2024 | 7 | -26.8
Reference Case | 2024 | 6 | 24.5
Reference Case | 2024 | 1 | 40.1
Reference Case | 2024 | 4 | -15.6
Reference Case | 2024 | 7 | 26.5
Reference Case | 2024 | 18 | -188.4
Reference Case | 2024 | 6 | 22
Reference Case | 2024 | 5 | 16.5
Reference Case | 2024 | 13 | 15.7
Reference Case | 2024 | 6 | 15.7
Reference Case | 2024 | 6 | 23.3
Reference Case | 2024 | 5 | 29.6
Reference Case | 2024 | 10 | 22.9
Reference Case | 2024 | 42 | 35.1
Reference Case | 2024 | 47 | 44.5
Reference Case | 2024 | 23 | -165.7
Reference Case | 2024 | 38 | 61
Reference Case | 2024 | 16 | 29.7
Reference Case | 2024 | 8 | 18.7
Reference Case | 2024 | 8 | -28.5
Reference Case | 2024 | 12 | 26.6
Reference Case | 2024 | 17 | 40.1
Reference Case | 2024 | 11 | 27.8
Reference Case | 2024 | 11 | -37.1
Reference Case | 2024 | 24 | 63.1
Reference Case | 2024 | 6 | -18.2
Reference Case | 2024 | 7 | 40.8
Reference Case | 2024 | 13 | -28
Reference Case | 2024 | 9 | 62.8
Reference Case | 2024 | 6 | 34.4
Reference Case | 2024 | 13 | -35.5
Reference Case | 2024 | 4 | 51.4
Reference Case | 2024 | 2 | -51.4
Reference Case | 2024 | 7 | 18.8
Reference Case | 2024 | 7 | 57.8
Reference Case | 2024 | 10 | -92.2
Reference Case | 2024 | 14 | 66.3
Reference Case | 2024 | 7 | -72.5
Reference Case | 2024 | 8 | 65.9
Reference Case | 2024 | 9 | -70.6
Reference Case | 2024 | 14 | 34.2
Reference Case | 2024 | 20 | -77.2
Reference Case | 2024 | 7 | 39
Reference Case | 2024 | 5 | -39.5
Reference Case | 2024 | 16 | 69.9
Reference Case | 2024 | 3 | 26.6
Reference Case | 2024 | 10 | 32.2
Reference Case | 2024 | 7 | 37.8
Reference Case | 2024 | 43 | 55.3
Reference Case | 2024 | 12 | 33.7
Reference Case | 2024 | 31 | 106.1
Reference Case | 2024 | 22 | 29.8
Reference Case | 2024 | 16 | 30.3
Reference Case | 2024 | 8 | -37.7
Reference Case | 2024 | 11 | 43.5
Reference Case | 2024 | 14 | 41.5
Reference Case | 2024 | 7 | 17.7
Reference Case | 2024 | 12 | 27.5
Reference Case | 2024 | 7 | -26.3
Reference Case | 2024 | 8 | -39.2
Reference Case | 2024 | 14 | -50.1
Reference Case | 2024 | 11 | -8.7
Reference Case | 2024 | 11 | 33.4
Reference Case | 2024 | 11 | -45
Reference Case | 2024 | 4 | 48.6
Reference Case | 2024 | 11 | -61.5
Reference Case | 2024 | 14 | 28.7
Reference Case | 2024 | 10 | -35.8
Reference Case | 2024 | 12 | -56.2
Reference Case | 2024 | 22 | 82.9
Reference Case | 2024 | 21 | -57
Reference Case | 2024 | 12 | 67.4
Reference Case | 2024 | 3 | -33.8
Reference Case | 2024 | 13 | 29.4
Reference Case | 2024 | 6 | -50.6
Reference Case | 2024 | 16 | 67.1
Reference Case | 2024 | 13 | 57.8
Reference Case | 2024 | 18 | -88.7
Reference Case | 2024 | 12 | 35.3
Reference Case | 2024 | 2 | 43.9
Reference Case | 2024 | 20 | 55.2
Reference Case | 2024 | 6 | -14.4
Reference Case | 2024 | 15 | -21.7
Reference Case | 2024 | 18 | 49.9
Reference Case | 2024 | 12 | 42.3
Reference Case | 2024 | 8 | -46.6
Reference Case | 2024 | 4 | 43.7
Reference Case | 2024 | 13 | 28.7
Reference Case | 2024 | 13 | 22.7
Reference Case | 2024 | 10 | 30.1
Reference Case | 2024 | 19 | -130.7
Reference Case | 2024 | 13 | 38.4
Reference Case | 2024 | 9 | -19.1
Reference Case | 2024 | 12 | -24.9
Reference Case | 2024 | 28 | 57.7
Reference Case | 2024 | 11 | -34.8
Reference Case | 2024 | 9 | 54.6
Reference Case | 2024 | 18 | -88.6
Reference Case | 2024 | 10 | -46.3
Reference Case | 2024 | 9 | 47
Reference Case | 2024 | 22 | -142.8
Reference Case | 2024 | 6 | 29.9
Reference Case | 2024 | 9 | -24.8
Reference Case | 2024 | 12 | 23.9
Reference Case | 2024 | 10 | 9.8
Reference Case | 2024 | 6 | 1.8
Reference Case | 2024 | 19 | 43.5
Reference Case | 2024 | 19 | -145.6
Reference Case | 2024 | 12 | 50.1
Reference Case | 2024 | 9 | -25.2
Reference Case | 2024 | 19 | -25.6
Reference Case | 2024 | 13 | 30.3
Reference Case | 2024 | 15 | 57.5
Reference Case | 2024 | 5 | -55.4
Reference Case | 2024 | 15 | 66.7
Reference Case | 2024 | 15 | 26.9
Reference Case | 2024 | 13 | -52.8
Reference Case | 2024 | 26 | 57.7
Reference Case | 2024 | 8 | -7.6
Reference Case | 2024 | 13 | 29
Reference Case | 2024 | 9 | -35
Reference Case | 2024 | 4 | -36.1
Reference Case | 2024 | 3 | 41.1
Reference Case | 2024 | 15 | 31.5
Reference Case | 2024 | 19 | -78
Reference Case | 2024 | 5 | -8.9
Reference Case | 2024 | 19 | 33.8
Reference Case | 2024 | 13 | -18.7
Reference Case | 2024 | 13 | -34.5
Reference Case | 2024 | 7 | 12.4
Reference Case | 2024 | 7 | 14.1
Reference Case | 2024 | 18 | -26.3
Reference Case | 2024 | 6 | -1.9
Reference Case | 2024 | 7 | 12.7
Reference Case | 2024 | 11 | 16.4
Reference Case | 2024 | 4 | -32.5
Reference Case | 2024 | 15 | 20.1
Reference Case | 2024 | 9 | -25
Reference Case | 2024 | 12 | 19.8
Reference Case | 2024 | 12 | 16.5
Reference Case | 2024 | 13 | 18.2
Reference Case | 2024 | 7 | -18.8
Reference Case | 2024 | 45 | 58.4
Reference Case | 2024 | 6 | -24.9
Reference Case | 2024 | 10 | -16.2
Reference Case | 2024 | 5 | -11.9
Reference Case | 2024 | 13 | 18.9
Reference Case | 2024 | 8 | -38.4
Reference Case | 2024 | 18 | 50.9
Reference Case | 2024 | 2 | -40.9
Reference Case | 2024 | 7 | -46.8
Reference Case | 2024 | 19 | 40.7
Reference Case | 2024 | 6 | -6.3
Reference Case | 2024 | 18 | -51.5
Reference Case | 2024 | 35 | 54.8
Reference Case | 2024 | 11 | -31.1
Reference Case | 2024 | 10 | -17.2
Reference Case | 2024 | 15 | 12
Reference Case | 2024 | 4 | -22.8
Reference Case | 2024 | 8 | 13.1
Reference Case | 2024 | 9 | 10.7
Reference Case | 2024 | 8 | 12.3
Reference Case | 2024 | 16 | -22
Reference Case | 2024 | 9 | -29.2
Reference Case | 2024 | 27 | -15.8
Reference Case | 2024 | 6 | 6.9
Reference Case | 2024 | 15 | -46.4
Reference Case | 2024 | 7 | -20.6
Reference Case | 2024 | 8 | 41
Reference Case | 2024 | 5 | -16.2
Reference Case | 2024 | 6 | 14.4
Reference Case | 2024 | 15 | 35.7
Reference Case | 2024 | 7 | -30
Reference Case | 2024 | 13 | -19.3
Reference Case | 2024 | 6 | -11.7
Reference Case | 2024 | 8 | -23.4
Reference Case | 2024 | 9 | 95.3
Reference Case | 2024 | 14 | -36.5
Reference Case | 2024 | 5 | -3.9
Reference Case | 2024 | 13 | 15.2
Reference Case | 2024 | 4 | -20.9
Reference Case | 2024 | 17 | -96.5
Reference Case | 2024 | 10 | 24.4
Reference Case | 2024 | 12 | 14.5
Reference Case | 2024 | 22 | -195.9
Reference Case | 2024 | 9 | 54.1
Reference Case | 2024 | 14 | 22.9
Reference Case | 2024 | 6 | 11.8
Reference Case | 2024 | 17 | 16.6
Reference Case | 2024 | 13 | 34.6
Reference Case | 2024 | 8 | 22.4
Reference Case | 2024 | 26 | -74.1
Reference Case | 2024 | 11 | -47.1
Reference Case | 2024 | 7 | 26.9
Reference Case | 2024 | 15 | -85.7
Reference Case | 2024 | 13 | 63.8
Reference Case | 2024 | 14 | -82.3
Reference Case | 2024 | 6 | 52.3
Reference Case | 2024 | 10 | -83.4
Reference Case | 2024 | 15 | 31.3
Reference Case | 2024 | 19 | -55.4
Reference Case | 2024 | 19 | 24.7
Reference Case | 2024 | 8 | -9
Reference Case | 2024 | 14 | 17.2
Reference Case | 2024 | 6 | 1.9
Reference Case | 2024 | 9 | 12.4
Reference Case | 2024 | 20 | 37.7
Reference Case | 2024 | 13 | 26.8
Reference Case | 2024 | 7 | -6.7
Reference Case | 2024 | 11 | 36.5
Reference Case | 2024 | 22 | -44.2
Reference Case | 2024 | 8 | 19.8
Reference Case | 2024 | 8 | 47.9
Reference Case | 2024 | 12 | -17.6
Reference Case | 2024 | 9 | 64.4
Reference Case | 2024 | 11 | -20.4
Reference Case | 2024 | 19 | 54.4
Reference Case | 2024 | 8 | 64.6
Reference Case | 2024 | 10 | -11.7
Reference Case | 2024 | 6 | -19.7
Reference Case | 2024 | 8 | 4.4
Reference Case | 2024 | 6 | 21.9
Reference Case | 2024 | 3 | 21.5
Reference Case | 2024 | 17 | -34.2
Reference Case | 2024 | 9 | 28.6
Reference Case | 2024 | 23 | -73.9
Reference Case | 2024 | 33 | 49.4
Reference Case | 2024 | 25 | 28.9
Reference Case | 2024 | 12 | 48.6
Reference Case | 2024 | 10 | -35.1
Reference Case | 2024 | 8 | 21
Reference Case | 2024 | 12 | -35.3
Reference Case | 2024 | 8 | 9.5
Reference Case | 2024 | 13 | 39.9
Reference Case | 2024 | 3 | -35.6
Reference Case | 2024 | 7 | -47.5
Reference Case | 2024 | 5 | -27.6
Reference Case | 2024 | 17 | -44.6
Reference Case | 2024 | 13 | 54
Reference Case | 2024 | 5 | -34.7
Reference Case | 2024 | 1 | -35.8
Reference Case | 2024 | 8 | -52.9
Reference Case | 2024 | 17 | -35.6
Reference Case | 2024 | 17 | -47.4
Reference Case | 2024 | 26 | 78.6
Reference Case | 2024 | 13 | -24.6
Reference Case | 2024 | 35 | 28.3
Reference Case | 2024 | 10 | 13.8
Reference Case | 2024 | 18 | -87.7
Reference Case | 2024 | 15 | -50.5
Reference Case | 2024 | 21 | -33.3
Reference Case | 2024 | 10 | 17.6
Reference Case | 2024 | 11 | 31.8
Reference Case | 2024 | 8 | -36.9
Reference Case | 2024 | 1 | 41.8
Reference Case | 2024 | 7 | 24.9
Reference Case | 2024 | 16 | -23.7
Reference Case | 2024 | 8 | -15
Reference Case | 2024 | 25 | 55.6
Reference Case | 2024 | 15 | -68.9
Reference Case | 2024 | 26 | 48.3
Reference Case | 2024 | 16 | 31.6
Reference Case | 2024 | 23 | 35.1
Reference Case | 2024 | 19 | -38.6
Reference Case | 2024 | 2 | 52.1
Reference Case | 2024 | 11 | -23.8
Reference Case | 2024 | 13 | -29
Reference Case | 2024 | 6 | -5
Reference Case | 2024 | 5 | -28.2
Reference Case | 2024 | 8 | 28.9
Reference Case | 2024 | 9 | -44.4
Reference Case | 2024 | 1 | -77.3
Reference Case | 2024 | 4 | 34.8
Reference Case | 2024 | 8 | -36.4
Reference Case | 2024 | 7 | -7.5
Reference Case | 2024 | 8 | 6
Reference Case | 2024 | 15 | -40.8
Reference Case | 2024 | 9 | 16.6
Reference Case | 2024 | 7 | -28.9
Reference Case | 2024 | 15 | 26.6
Reference Case | 2024 | 5 | 1.5
Reference Case | 2024 | 6 | -28.6
Reference Case | 2024 | 41 | 30.6
Reference Case | 2024 | 10 | -19.9
Reference Case | 2024 | 8 | -26.3
Reference Case | 2024 | 2 | -56.6
Reference Case | 2024 | 15 | 55.3
Reference Case | 2024 | 13 | -48.5
Reference Case | 2024 | 4 | -1.7
Reference Case | 2024 | 16 | -27.6
Reference Case | 2024 | 10 | 19.6
Reference Case | 2024 | 6 | 19.5
Reference Case | 2024 | 10 | 36.6
Reference Case | 2024 | 6 | 22.8
Reference Case | 2024 | 16 | -96.3
Reference Case | 2024 | 5 | 41.8
Reference Case | 2024 | 8 | -55.4
Reference Case | 2024 | 15 | 48.7
Reference Case | 2024 | 9 | 6.2
Reference Case | 2024 | 16 | 114.2
Reference Case | 2024 | 9 | -49.5
Reference Case | 2024 | 22 | 45.7
Reference Case | 2024 | 11 | 29.4
Reference Case | 2024 | 18 | -75.9
Reference Case | 2024 | 12 | 9.7
Reference Case | 2024 | 24 | 48.3
Reference Case | 2024 | 15 | 35.9
Reference Case | 2024 | 8 | 27.6
Reference Case | 2024 | 8 | -17.4
Reference Case | 2024 | 20 | -38.8
Reference Case | 2024 | 5 | 30.6
Reference Case | 2024 | 10 | -29.8
Reference Case | 2024 | 7 | 28.1
Reference Case | 2024 | 9 | 33.7
Reference Case | 2024 | 9 | -31.6
Reference Case | 2024 | 8 | -36.6
Reference Case | 2024 | 18 | -48
Reference Case | 2024 | 33 | -105.9
Reference Case | 2024 | 9 | 71.5
Reference Case | 2024 | 7 | 42.3
Reference Case | 2024 | 12 | -38.4
Reference Case | 2024 | 6 | -77.9
Reference Case | 2024 | 5 | -95.9
Reference Case | 2024 | 10 | -84.3
Reference Case | 2024 | 7 | 36
Reference Case | 2024 | 16 | -76.7
Reference Case | 2024 | 7 | 98.8
Reference Case | 2024 | 8 | -49.5
Reference Case | 2024 | 18 | 83.1
Reference Case | 2024 | 15 | -120.2
Reference Case | 2024 | 8 | 55.2
Reference Case | 2024 | 2 | 48.1
Reference Case | 2024 | 6 | 45.7
Reference Case | 2024 | 3 | 33.5
Reference Case | 2024 | 8 | 38
Reference Case | 2024 | 3 | -67.5
Reference Case | 2024 | 2 | 38.7
Reference Case | 2024 | 2 | 39.7
Reference Case | 2024 | 13 | 44.7
Reference Case | 2024 | 9 | 15.3
Reference Case | 2024 | 56 | 36.1
Reference Case | 2024 | 10 | 31.3
Reference Case | 2024 | 10 | 14.2
Reference Case | 2024 | 4 | 37
Reference Case | 2024 | 10 | 23.5
Reference Case | 2024 | 8 | -9.3
Reference Case | 2024 | 15 | -38
Reference Case | 2024 | 11 | 30.7
Reference Case | 2024 | 6 | -11.1
Reference Case | 2024 | 22 | -50.1
Reference Case | 2024 | 26 | -34.3
Reference Case | 2024 | 16 | -55.7
Reference Case | 2024 | 19 | 72.7
Reference Case | 2024 | 8 | 12
Reference Case | 2024 | 9 | -15.1
Reference Case | 2024 | 15 | -38.2
Reference Case | 2024 | 11 | 32.8
Reference Case | 2024 | 25 | -96.6
Reference Case | 2024 | 7 | 10.8
Reference Case | 2024 | 27 | -87.2
Reference Case | 2024 | 7 | -6.2
Reference Case | 2024 | 17 | -80
Reference Case | 2024 | 13 | -86.7
Reference Case | 2024 | 11 | 55.6
Reference Case | 2024 | 13 | -87.5
Reference Case | 2024 | 6 | -32.3
Reference Case | 2024 | 22 | 90
Reference Case | 2024 | 8 | -66.6
Reference Case | 2024 | 19 | 89.2
Reference Case | 2024 | 4 | -44.9
Reference Case | 2024 | 2 | 38.4
Reference Case | 2024 | 5 | 36.4
Reference Case | 2024 | 8 | -28
Reference Case | 2024 | 10 | -56.9
Reference Case | 2024 | 8 | 36.6
Reference Case | 2024 | 17 | -33
Reference Case | 2024 | 15 | -42.5
Reference Case | 2024 | 1 | 44.8
Reference Case | 2024 | 13 | -31.7
Reference Case | 2024 | 7 | 43.8
Reference Case | 2024 | 13 | 45.6
Reference Case | 2024 | 7 | -38.6
Reference Case | 2024 | 7 | -23
Reference Case | 2024 | 7 | 7.2
Reference Case | 2024 | 23 | 38.1
Reference Case | 2024 | 12 | 69.4
Reference Case | 2024 | 1 | -37.9
Reference Case | 2024 | 10 | 32.5
Reference Case | 2024 | 18 | 105.2
Reference Case | 2024 | 7 | 105.1
Reference Case | 2024 | 12 | 54
Reference Case | 2024 | 28 | -129.8
Reference Case | 2024 | 8 | 110.3
Reference Case | 2024 | 17 | -44.2
Reference Case | 2024 | 39 | 59.2
Reference Case | 2024 | 20 | -38.7
Reference Case | 2024 | 17 | 49
Reference Case | 2024 | 6 | -12.2
Reference Case | 2024 | 10 | -12.5
Reference Case | 2024 | 14 | -27.2
Reference Case | 2024 | 7 | 6.9
Reference Case | 2024 | 4 | 32.9
Reference Case | 2024 | 19 | -103.5
Reference Case | 2024 | 11 | 76.1
Reference Case | 2024 | 1 | 41.7
Reference Case | 2024 | 12 | -54.5
Reference Case | 2024 | 8 | 90.8
Reference Case | 2024 | 8 | -32.5
Reference Case | 2024 | 11 | 59.6
Reference Case | 2024 | 12 | -79
Reference Case | 2024 | 9 | 16.1
Reference Case | 2024 | 21 | 52.8
Reference Case | 2024 | 13 | 16.4
Reference Case | 2024 | 6 | -10.2
Reference Case | 2024 | 11 | 40.5
Reference Case | 2024 | 7 | -20.8
Reference Case | 2024 | 10 | -54.5
Reference Case | 2024 | 4 | 33.5
Reference Case | 2024 | 11 | 45.4
Reference Case | 2024 | 4 | -42.3
Reference Case | 2024 | 8 | -23.2
Reference Case | 2024 | 9 | 34.6
Reference Case | 2024 | 7 | 22.4
Reference Case | 2024 | 12 | -44.6
Reference Case | 2024 | 6 | -4.5
Reference Case | 2024 | 8 | 19.5
Reference Case | 2024 | 5 | 4
Reference Case | 2024 | 17 | 27
Reference Case | 2024 | 5 | -7
Reference Case | 2024 | 22 | -149.4
Reference Case | 2024 | 14 | 42.1
Reference Case | 2024 | 10 | -16.5
Reference Case | 2024 | 10 | -44.3
Reference Case | 2024 | 13 | -15.2
Reference Case | 2024 | 7 | 16
Reference Case | 2024 | 10 | -17
Reference Case | 2024 | 11 | -98.1
Reference Case | 2024 | 19 | -11.1
Reference Case | 2024 | 14 | -59.5
Reference Case | 2024 | 15 | 35.2
Reference Case | 2024 | 43 | -137.8
Reference Case | 2024 | 10 | -17.7
Reference Case | 2024 | 6 | 33.4
Reference Case | 2024 | 10 | -47.3
Reference Case | 2024 | 6 | 31
Reference Case | 2024 | 2 | 57.4
Reference Case | 2024 | 22 | -50.5
Reference Case | 2024 | 7 | 32.8
Reference Case | 2024 | 9 | -16.8
Reference Case | 2024 | 8 | 20.6
Reference Case | 2024 | 8 | 7.5
Reference Case | 2024 | 8 | -15.7
Reference Case | 2024 | 7 | 20.1
Reference Case | 2024 | 8 | 42.8
Reference Case | 2024 | 9 | -34.4
Reference Case | 2024 | 7 | -30.3
Reference Case | 2024 | 15 | -12.8
Reference Case | 2024 | 3 | 26.3
Reference Case | 2024 | 5 | 35.5
Reference Case | 2024 | 18 | -15
Reference Case | 2024 | 6 | -41.4
Reference Case | 2024 | 10 | 34.8
Reference Case | 2024 | 10 | -23.3
Reference Case | 2024 | 20 | -52.4
Reference Case | 2024 | 9 | 36
Reference Case | 2024 | 13 | -40.3
Reference Case | 2024 | 20 | -38.3
Reference Case | 2024 | 5 | -2.9
Reference Case | 2024 | 24 | -36.9
Reference Case | 2024 | 18 | 55.7
Reference Case | 2024 | 18 | 81.6
Reference Case | 2024 | 5 | -27.9
Reference Case | 2024 | 20 | -55.4
Reference Case | 2024 | 4 | -37.9
Reference Case | 2024 | 13 | 30.1
Reference Case | 2024 | 11 | -14
Reference Case | 2024 | 9 | 20.5
Reference Case | 2024 | 33 | -79.1
Reference Case | 2024 | 4 | 9.4
Reference Case | 2024 | 16 | 40
Reference Case | 2024 | 4 | 38.1
Reference Case | 2024 | 10 | 27.2
Reference Case | 2024 | 7 | -32.8
Reference Case | 2024 | 4 | 36.2
Reference Case | 2024 | 8 | 42.7
Reference Case | 2024 | 4 | -28.8
Reference Case | 2024 | 3 | 59.3
Reference Case | 2024 | 4 | 61.9
Reference Case | 2024 | 11 | -35
Reference Case | 2024 | 16 | -56.5
Reference Case | 2024 | 18 | -77.3
Reference Case | 2024 | 7 | 84.2
Reference Case | 2024 | 6 | -41.8
Reference Case | 2024 | 2 | 45.1
Reference Case | 2024 | 7 | -57.5
Reference Case | 2024 | 14 | 57.3
Reference Case | 2024 | 8 | 53.9
Reference Case | 2024 | 11 | 48.3
Reference Case | 2024 | 17 | -151.3
Reference Case | 2024 | 14 | 57.5
Reference Case | 2024 | 13 | -85
Reference Case | 2024 | 12 | 110.3
Reference Case | 2024 | 7 | -35.4
Reference Case | 2024 | 5 | -12
Reference Case | 2024 | 23 | 104.6
Reference Case | 2024 | 13 | 53.6
Reference Case | 2024 | 6 | -12
Reference Case | 2024 | 2 | 59.4
Reference Case | 2024 | 11 | -25.2
Reference Case | 2024 | 20 | 55.9
Reference Case | 2024 | 5 | -1.1
Reference Case | 2024 | 18 | 27.6
Reference Case | 2024 | 29 | -149.8
Reference Case | 2024 | 20 | -29.8
Reference Case | 2024 | 20 | 27.4
Reference Case | 2024 | 18 | -241.2
Reference Case | 2024 | 20 | 110.6
Reference Case | 2024 | 10 | -65.7
Reference Case | 2024 | 24 | 64.2
Reference Case | 2024 | 5 | 17.7
Reference Case | 2024 | 9 | 24.4
Reference Case | 2024 | 4 | 41.1
Reference Case | 2024 | 14 | 61
Reference Case | 2024 | 6 | -45.3
Reference Case | 2024 | 3 | -32.6
Reference Case | 2024 | 21 | -44.3
Reference Case | 2024 | 1 | 60.9
Reference Case | 2024 | 11 | 45.6
Reference Case | 2024 | 7 | 65.5
Reference Case | 2024 | 9 | 73
Reference Case | 2024 | 10 | -97.4
Reference Case | 2024 | 2 | 45.5
Reference Case | 2024 | 9 | 70.6
Reference Case | 2024 | 8 | 57.1
Reference Case | 2024 | 19 | 85.8
Reference Case | 2024 | 1 | -53.1
Reference Case | 2024 | 2 | -49.7
Reference Case | 2024 | 3 | 53.2
Reference Case | 2024 | 9 | -74.4
Reference Case | 2024 | 8 | -35.4
Reference Case | 2024 | 5 | -44
Reference Case | 2024 | 4 | 69.4
Reference Case | 2024 | 6 | 71
Reference Case | 2024 | 25 | -70.8
Reference Case | 2024 | 17 | -178.4
Reference Case | 2024 | 13 | 123.9
Reference Case | 2024 | 8 | 2.8
Reference Case | 2024 | 15 | -26.2
Reference Case | 2024 | 5 | 45.9
Reference Case | 2024 | 6 | -4.1
Reference Case | 2024 | 7 | -55.5
Reference Case | 2024 | 7 | 17.6
Reference Case | 2024 | 9 | 35.1
Reference Case | 2024 | 11 | 33.2
Reference Case | 2024 | 10 | 12.9
Reference Case | 2024 | 12 | 30.5
Reference Case | 2024 | 2 | 48.5
Reference Case | 2024 | 11 | 56.4
Reference Case | 2024 | 12 | -55.3
Reference Case | 2024 | 26 | 48.1
Reference Case | 2024 | 10 | -34.8
Reference Case | 2024 | 11 | 24.3
Reference Case | 2024 | 12 | -46.3
Reference Case | 2024 | 12 | 42.8
Reference Case | 2024 | 15 | 88.3
Reference Case | 2024 | 7 | -69.3
Reference Case | 2024 | 9 | 65
Reference Case | 2024 | 9 | -60.4
Reference Case | 2024 | 3 | -27
Reference Case | 2024 | 5 | 1.4
Reference Case | 2024 | 19 | 58.7
Reference Case | 2024 | 7 | 17.8
Reference Case | 2024 | 19 | 28.6
Reference Case | 2024 | 19 | 36.3
Reference Case | 2024 | 4 | 43.5
Reference Case | 2024 | 4 | 33.4
Reference Case | 2024 | 1 | -52.9
Reference Case | 2024 | 6 | 30.9
Reference Case | 2024 | 8 | -12
Reference Case | 2024 | 4 | 39
Reference Case | 2024 | 25 | 41.6
Reference Case | 2024 | 5 | -8.4
Reference Case | 2024 | 11 | 20.8
Reference Case | 2024 | 9 | -20.2
Reference Case | 2024 | 16 | -70.7
Reference Case | 2024 | 11 | 47.3
Reference Case | 2024 | 10 | 39.4
Reference Case | 2024 | 7 | 10.4
Reference Case | 2024 | 11 | -63.2
Reference Case | 2024 | 39 | -93.4
Reference Case | 2024 | 7 | -7.4
Reference Case | 2024 | 9 | -26.2
Reference Case | 2024 | 30 | 90.6
Reference Case | 2024 | 4 | -30.3
Reference Case | 2024 | 9 | -48.9
Reference Case | 2024 | 19 | -52.7
Reference Case | 2024 | 9 | 42.6
Reference Case | 2024 | 9 | -56.7
Reference Case | 2024 | 11 | 23.8
Reference Case | 2024 | 14 | -49.6
Reference Case | 2024 | 18 | -51.4
Reference Case | 2024 | 7 | -31.7
Reference Case | 2024 | 22 | -73.7
Reference Case | 2024 | 7 | -11.4
Reference Case | 2024 | 6 | 37.8
Reference Case | 2024 | 2 | 40.6
Reference Case | 2024 | 29 | 26.6
Reference Case | 2024 | 8 | 18.3
Reference Case | 2024 | 5 | -25.2
Reference Case | 2024 | 25 | 22.5
Reference Case | 2024 | 14 | -15.7
Reference Case | 2024 | 4 | -36
Reference Case | 2024 | 5 | 22.7
Reference Case | 2024 | 16 | -55.6
Reference Case | 2024 | 9 | -39.3
Reference Case | 2024 | 8 | -27.2
Reference Case | 2024 | 16 | 62.2
Reference Case | 2024 | 7 | -28
Reference Case | 2024 | 18 | -81.3
Reference Case | 2024 | 8 | 51.7
Reference Case | 2024 | 4 | -34
Reference Case | 2024 | 11 | -18.3
Reference Case | 2024 | 15 | 77.9
Reference Case | 2024 | 9 | -65.5
Reference Case | 2024 | 3 | 41.5
Reference Case | 2024 | 16 | -70.5
Reference Case | 2024 | 7 | 39.9
Reference Case | 2024 | 14 | -27.3
Reference Case | 2024 | 3 | -29.9
Reference Case | 2024 | 12 | -29.6
Reference Case | 2024 | 10 | -21.4
Reference Case | 2024 | 7 | -13.2
Reference Case | 2024 | 14 | 18.7
Reference Case | 2024 | 29 | 30.6
Reference Case | 2024 | 28 | 32.4
Reference Case | 2024 | 10 | 15.9
Reference Case | 2024 | 9 | 15.5
Reference Case | 2024 | 36 | 25.8
Reference Case | 2024 | 9 | 14.6
Reference Case | 2024 | 3 | -33.3
Reference Case | 2024 | 5 | -44.3
Reference Case | 2024 | 8 | 51.3
Reference Case | 2024 | 6 | -37.1
Reference Case | 2024 | 9 | -22.3
Reference Case | 2024 | 7 | -40.9
Reference Case | 2024 | 4 | 29.6
Reference Case | 2024 | 1 | 58
Reference Case | 2024 | 10 | 53.3
Reference Case | 2024 | 3 | -37.4
Reference Case | 2024 | 11 | -45.3
Reference Case | 2024 | 12 | -26.7
Reference Case | 2024 | 7 | 43.1
Reference Case | 2024 | 8 | -54.2
Reference Case | 2024 | 9 | -27.2
Reference Case | 2024 | 4 | -42
Reference Case | 2024 | 9 | -28.8
Reference Case | 2024 | 14 | 20.1
Reference Case | 2024 | 26 | 87.6
Reference Case | 2024 | 7 | 18.3
Reference Case | 2024 | 7 | 8.4
Reference Case | 2024 | 18 | 23.4
Reference Case | 2024 | 16 | -35.5
Reference Case | 2024 | 28 | 27
Reference Case | 2024 | 20 | 46.2
Reference Case | 2024 | 5 | 4.6
Reference Case | 2024 | 17 | 24
Reference Case | 2024 | 17 | -73.6
Reference Case | 2024 | 11 | 24.9
Reference Case | 2024 | 2 | 41.8
Reference Case | 2024 | 10 | 20.6
Reference Case | 2024 | 20 | 119.9
Reference Case | 2024 | 19 | -89.6
Reference Case | 2024 | 19 | 49.5
Reference Case | 2024 | 35 | -83.4
Reference Case | 2024 | 6 | 31.5
Reference Case | 2024 | 42 | 22.3
Reference Case | 2024 | 15 | 20.4
Reference Case | 2024 | 13 | 28.1
Reference Case | 2024 | 6 | -16.2
Reference Case | 2024 | 25 | 20
Reference Case | 2024 | 15 | 17.2
Reference Case | 2024 | 15 | 13.1
Reference Case | 2024 | 9 | 9.3
Reference Case | 2024 | 11 | 21.1
Reference Case | 2024 | 11 | 30.2
Reference Case | 2024 | 18 | 51.7
Reference Case | 2024 | 4 | 35.4
Reference Case | 2024 | 6 | -30.4
Reference Case | 2024 | 16 | 63.3
Reference Case | 2024 | 22 | 85.2
Reference Case | 2024 | 14 | -66.2
Reference Case | 2024 | 6 | 11.9
Reference Case | 2024 | 5 | -31.4
Reference Case | 2024 | 5 | 9.6
Reference Case | 2024 | 11 | -47.6
Reference Case | 2024 | 1 | -43.6
Reference Case | 2024 | 1 | -45.6
Reference Case | 2024 | 7 | -24.9
Reference Case | 2024 | 12 | 64.5
Reference Case | 2024 | 4 | -44.3
Reference Case | 2024 | 10 | 32.3
Reference Case | 2024 | 23 | 178.8
Reference Case | 2024 | 10 | 21.9
Reference Case | 2024 | 7 | 1.5
Reference Case | 2024 | 21 | -51.5
Reference Case | 2024 | 5 | 11.9
Reference Case | 2024 | 16 | 33.5
Reference Case | 2024 | 4 | 32.7
Reference Case | 2024 | 16 | -14.5
Reference Case | 2024 | 13 | 16.1
Reference Case | 2024 | 5 | 31.7
Reference Case | 2024 | 16 | 32.5
Reference Case | 2024 | 1 | -54.5
Reference Case | 2024 | 12 | 70
Reference Case | 2024 | 7 | 21.3
Reference Case | 2024 | 11 | 27.2
Reference Case | 2024 | 7 | -26.1
Reference Case | 2024 | 5 | 28.1
Reference Case | 2024 | 6 | -59.4
Reference Case | 2024 | 4 | 31.1
Reference Case | 2024 | 13 | 37.5
Reference Case | 2024 | 3 | 56.8
Reference Case | 2024 | 7 | -48.8
Reference Case | 2024 | 5 | 36
Reference Case | 2024 | 20 | 75.9
Reference Case | 2024 | 11 | -19.5
Reference Case | 2024 | 5 | 45.4
Reference Case | 2024 | 19 | 47.4
Reference Case | 2024 | 7 | -7.9
Reference Case | 2024 | 7 | 22.7
Reference Case | 2024 | 8 | 26.5
Reference Case | 2024 | 7 | 30
Reference Case | 2024 | 15 | -21.8
Reference Case | 2024 | 4 | -30.9
Reference Case | 2024 | 4 | 42.8
Reference Case | 2024 | 6 | -15
Reference Case | 2024 | 10 | 15.5
Reference Case | 2024 | 26 | 27.2
Reference Case | 2024 | 16 | 38.5
Reference Case | 2024 | 6 | -31.8
Reference Case | 2024 | 5 | 25.2
Reference Case | 2024 | 22 | 32.7
Reference Case | 2024 | 24 | 41.2
Reference Case | 2024 | 17 | 45.2
Reference Case | 2024 | 4 | -29
Reference Case | 2024 | 8 | -56.7
Reference Case | 2024 | 18 | -44.4
Reference Case | 2024 | 1 | -69.4
Reference Case | 2024 | 13 | 46.2
Reference Case | 2024 | 5 | -40.9
Reference Case | 2024 | 7 | -85
Reference Case | 2024 | 27 | -167.2
Reference Case | 2024 | 27 | 129.9
Reference Case | 2024 | 5 | -52.2
Reference Case | 2024 | 18 | -58.4
Reference Case | 2024 | 17 | -79.9
Reference Case | 2024 | 10 | 124.8
Reference Case | 2024 | 22 | -52.2
Reference Case | 2024 | 23 | -53.2
Reference Case | 2024 | 18 | 18.6
Reference Case | 2024 | 14 | 37
Reference Case | 2024 | 15 | 15.2
Reference Case | 2024 | 9 | 7.9
Reference Case | 2024 | 8 | 10.7
Reference Case | 2024 | 15 | 13.9
Reference Case | 2024 | 18 | 25.1
Reference Case | 2024 | 9 | 13.4
Reference Case | 2024 | 6 | 6.2
Reference Case | 2024 | 19 | -68.3
Reference Case | 2024 | 8 | 13.9
Reference Case | 2024 | 15 | 14.5
Reference Case | 2024 | 13 | 22.4
Reference Case | 2024 | 8 | 24.5
Reference Case | 2024 | 22 | -64.9
Reference Case | 2024 | 20 | 37
Reference Case | 2024 | 13 | 64.4
Reference Case | 2024 | 16 | -49.3
Reference Case | 2024 | 14 | -38.5
Reference Case | 2024 | 6 | -21.7
Reference Case | 2024 | 17 | -23.4
Reference Case | 2024 | 24 | -86.6
Reference Case | 2024 | 6 | -44.8
Reference Case | 2024 | 17 | 62.2
Reference Case | 2024 | 25 | 44.3
Reference Case | 2024 | 18 | -44.5
Reference Case | 2024 | 27 | 33.2
Reference Case | 2024 | 5 | 25.9
Reference Case | 2024 | 23 | -24.1
Reference Case | 2024 | 9 | -6.3
Reference Case | 2024 | 12 | -44.2
Reference Case | 2024 | 13 | 19.6
Reference Case | 2024 | 28 | -32.3
Reference Case | 2024 | 14 | 51.8
Reference Case | 2024 | 21 | -39.7
Reference Case | 2024 | 1 | 49.9
Reference Case | 2024 | 16 | 70
Reference Case | 2024 | 10 | -53.8
Reference Case | 2024 | 7 | 38.7
Reference Case | 2024 | 3 | -39.6
Reference Case | 2024 | 8 | 34
Reference Case | 2024 | 16 | 75.9
Reference Case | 2024 | 12 | -22.2
Reference Case | 2024 | 14 | -36.7
Reference Case | 2024 | 15 | 36.8
Reference Case | 2024 | 11 | 16.5
Reference Case | 2024 | 39 | 42.6
Reference Case | 2024 | 20 | -67.2
Reference Case | 2024 | 61 | 68.7
Reference Case | 2024 | 9 | -26.3
Reference Case | 2024 | 4 | -28.7
Reference Case | 2024 | 8 | -10.4
Reference Case | 2024 | 14 | -59.2
Reference Case | 2024 | 19 | -26.9
Reference Case | 2024 | 1 | 43.7
Reference Case | 2024 | 25 | 61.9
Reference Case | 2024 | 10 | 42.8
Reference Case | 2024 | 19 | -50.6
Reference Case | 2024 | 4 | -45.5
Reference Case | 2024 | 2 | -36.1
Reference Case | 2024 | 9 | -90.7
Reference Case | 2024 | 15 | 59.2
Reference Case | 2024 | 13 | 41.8
Reference Case | 2024 | 2 | 35.1
Reference Case | 2024 | 10 | -15.6
Reference Case | 2024 | 22 | 102.9
Reference Case | 2024 | 4 | 36.3
Reference Case | 2024 | 7 | -65.4
Reference Case | 2024 | 22 | 54
Reference Case | 2024 | 24 | -55.3
Reference Case | 2024 | 9 | 14.8
Reference Case | 2024 | 6 | -4.7
Reference Case | 2024 | 10 | -26.7
Reference Case | 2024 | 8 | 15.3
Reference Case | 2024 | 11 | -19
Reference Case | 2024 | 7 | 12
Reference Case | 2024 | 15 | 30.4
Reference Case | 2024 | 7 | -2.8
Reference Case | 2024 | 14 | 53.5
Reference Case | 2024 | 9 | -34.9
Reference Case | 2024 | 7 | 4.3
Reference Case | 2024 | 13 | -67.9
Reference Case | 2024 | 14 | 30.7
Reference Case | 2024 | 8 | 33.4
Reference Case | 2024 | 8 | -33.8
Reference Case | 2024 | 7 | 13.3
Reference Case | 2024 | 5 | -13
Reference Case | 2024 | 12 | -18.1
Reference Case | 2024 | 15 | 40.7
Reference Case | 2024 | 2 | -43.1
Reference Case | 2024 | 15 | -23.3
Reference Case | 2024 | 8 | 54.8
Reference Case | 2024 | 11 | 44.7
Reference Case | 2024 | 12 | -40
Reference Case | 2024 | 10 | 46.6
Reference Case | 2024 | 6 | -39.8
Reference Case | 2024 | 8 | 7.8
Reference Case | 2024 | 6 | -28.8
Reference Case | 2024 | 3 | 36.7
Reference Case | 2024 | 10 | 43.3
Reference Case | 2024 | 12 | -81.8
Reference Case | 2024 | 3 | -60.2
Reference Case | 2024 | 16 | -34.3
Reference Case | 2024 | 6 | -23.9
Reference Case | 2024 | 5 | 0.2
Reference Case | 2024 | 3 | -37.5
Reference Case | 2024 | 23 | -117.8
Reference Case | 2024 | 3 | -26.7
Reference Case | 2024 | 8 | -28.4
Reference Case | 2024 | 6 | 39
Reference Case | 2024 | 19 | 44.1
Reference Case | 2024 | 7 | -5.9
Reference Case | 2024 | 1 | -40.8
Reference Case | 2024 | 14 | 11.9
Reference Case | 2024 | 12 | 16.4
Reference Case | 2024 | 5 | -3
Reference Case | 2024 | 9 | -15.9
Reference Case | 2024 | 5 | 1
Reference Case | 2024 | 13 | -51.4
Reference Case | 2024 | 5 | -36.1
Reference Case | 2024 | 20 | -75.5
Reference Case | 2024 | 23 | -42.9
Reference Case | 2024 | 22 | -54
Reference Case | 2024 | 7 | 9.6
Reference Case | 2024 | 3 | -44
Reference Case | 2024 | 3 | -32.8
Reference Case | 2024 | 1 | 52.7
Reference Case | 2024 | 19 | 48.1
Reference Case | 2024 | 6 | 7
Reference Case | 2024 | 7 | 14.9
Reference Case | 2024 | 9 | 10.5
Reference Case | 2024 | 22 | 29.2
Reference Case | 2024 | 23 | -105.7
Reference Case | 2024 | 23 | 41.8
Reference Case | 2024 | 6 | -26.4
Reference Case | 2024 | 18 | 28.9
Reference Case | 2024 | 23 | -148.4
Reference Case | 2024 | 9 | 48.6
Reference Case | 2024 | 12 | -44.8
Reference Case | 2024 | 8 | 60.2
Reference Case | 2024 | 4 | 37.3
Reference Case | 2024 | 22 | -84.8
Reference Case | 2024 | 12 | -24.7
Reference Case | 2024 | 12 | 86.9
Reference Case | 2024 | 16 | -119.2
Reference Case | 2024 | 12 | 140.8
Reference Case | 2024 | 6 | -37.8
Reference Case | 2024 | 10 | 42.6
Reference Case | 2024 | 1 | -47.3
Reference Case | 2024 | 9 | 39
Reference Case | 2024 | 4 | 38.5
Reference Case | 2024 | 3 | 38
Reference Case | 2024 | 4 | -30.6
Reference Case | 2024 | 10 | 64.4
Reference Case | 2024 | 8 | -51.5
Reference Case | 2024 | 7 | -36.6
Reference Case | 2024 | 9 | 41.6
Reference Case | 2024 | 8 | -49.3
Reference Case | 2024 | 13 | 18
Reference Case | 2024 | 7 | 5.4
Reference Case | 2024 | 34 | 25.6
Reference Case | 2024 | 14 | 42.9
Reference Case | 2024 | 13 | -32.1
Reference Case | 2024 | 5 | -15.2
Reference Case | 2024 | 26 | 39.4
Reference Case | 2024 | 14 | 10.3
Reference Case | 2024 | 8 | 24.1
Reference Case | 2024 | 8 | -55.6
Reference Case | 2024 | 18 | 35.9
Reference Case | 2024 | 8 | 33.7
Reference Case | 2024 | 3 | -35.7
Reference Case | 2024 | 6 | 42.4
Reference Case | 2024 | 16 | 27
Reference Case | 2024 | 22 | -83.5
Reference Case | 2024 | 11 | 38.5
Reference Case | 2024 | 6 | -44.1
Reference Case | 2024 | 15 | 102.4
Reference Case | 2024 | 15 | -84.3
Reference Case | 2024 | 6 | 60.3
Reference Case | 2024 | 10 | -41
Reference Case | 2024 | 19 | -48.8
Reference Case | 2024 | 31 | 63.2
Reference Case | 2024 | 10 | -36.1
Reference Case | 2024 | 6 | -35.9
Reference Case | 2024 | 8 | -32.3
Reference Case | 2024 | 7 | 48.7
Reference Case | 2024 | 16 | -73.7
Reference Case | 2024 | 6 | 55
Reference Case | 2024 | 11 | -32.1
Reference Case | 2024 | 7 | 16.7
Reference Case | 2024 | 20 | 32.8
Reference Case | 2024 | 5 | 39.2
Reference Case | 2024 | 8 | -9.2
Reference Case | 2024 | 2 | 38.9
Reference Case | 2024 | 18 | 39.2
Reference Case | 2024 | 15 | -60.3
Reference Case | 2024 | 6 | -56.5
Reference Case | 2024 | 2 | -34
Reference Case | 2024 | 20 | 37.2
Reference Case | 2024 | 10 | -36
Reference Case | 2024 | 8 | -40.4
Reference Case | 2024 | 9 | 52.9
Reference Case | 2024 | 6 | -35.3
Reference Case | 2024 | 7 | 42.1
Reference Case | 2024 | 11 | -44.8
Reference Case | 2024 | 10 | 78.7
Reference Case | 2024 | 10 | -66.4
Reference Case | 2024 | 14 | 54.6
Reference Case | 2024 | 13 | 64.1
Reference Case | 2024 | 15 | 21.2
Reference Case | 2024 | 9 | -9.5
Reference Case | 2024 | 17 | 27.2
Reference Case | 2024 | 7 | 67.9
Reference Case | 2024 | 11 | 50.6
Reference Case | 2024 | 14 | 31.9
Reference Case | 2024 | 23 | 47.9
Reference Case | 2024 | 9 | -48.7
Reference Case | 2024 | 11 | -35.4
Reference Case | 2024 | 10 | 38.1
Reference Case | 2024 | 6 | -14.8
Reference Case | 2024 | 12 | -42.2
Reference Case | 2024 | 13 | -93
Reference Case | 2024 | 12 | 31.3
Reference Case | 2024 | 2 | 48.7
Reference Case | 2024 | 5 | 30.5
Reference Case | 2024 | 6 | -51.2
Reference Case | 2024 | 7 | 33.2
Reference Case | 2024 | 8 | -47.7
Reference Case | 2024 | 36 | -105.9
Reference Case | 2024 | 6 | -30.3
Reference Case | 2024 | 2 | -42.9
Reference Case | 2024 | 13 | -50.3
Reference Case | 2024 | 9 | -57.4
Reference Case | 2024 | 6 | 15
Reference Case | 2024 | 10 | -61.2
Reference Case | 2024 | 24 | 93
Reference Case | 2024 | 6 | -24.4
Reference Case | 2024 | 17 | -59.1
Reference Case | 2024 | 7 | -42.4
Reference Case | 2024 | 21 | 88.8
Reference Case | 2024 | 13 | 29.9
Reference Case | 2024 | 8 | -12.2
Reference Case | 2024 | 9 | -32.3
Reference Case | 2024 | 13 | -37.8
Reference Case | 2024 | 9 | 67.3
Reference Case | 2024 | 7 | -24.1
Reference Case | 2024 | 7 | -10.1
Reference Case | 2024 | 19 | 52.9
Reference Case | 2024 | 12 | -15.2
Reference Case | 2024 | 16 | 60.5
Reference Case | 2024 | 29 | -146.3
Reference Case | 2024 | 14 | 41.8
Reference Case | 2024 | 30 | -120.8
Reference Case | 2024 | 7 | 64.1
Reference Case | 2024 | 6 | 23.1
Reference Case | 2024 | 12 | 19.4
Reference Case | 2024 | 4 | 37.8
Reference Case | 2024 | 7 | -16.1
Reference Case | 2024 | 4 | -23.8
Reference Case | 2024 | 14 | -39
Reference Case | 2024 | 25 | -88
Reference Case | 2024 | 13 | 43.9
Reference Case | 2024 | 4 | -31.4
Reference Case | 2024 | 3 | 37.5
Reference Case | 2024 | 17 | 59.2
Reference Case | 2024 | 18 | -50
Reference Case | 2024 | 20 | -189.5
Reference Case | 2024 | 14 | 62.5
Reference Case | 2024 | 5 | -38.9
Reference Case | 2024 | 14 | 77
Reference Case | 2024 | 7 | 57.1
Reference Case | 2024 | 7 | 48.3
Reference Case | 2024 | 16 | 43.7
Reference Case | 2024 | 9 | -37.8
Reference Case | 2024 | 26 | 68.3
Reference Case | 2024 | 27 | -68.1
Reference Case | 2024 | 19 | -29
Reference Case | 2024 | 14 | -51.2
Reference Case | 2024 | 32 | -89.8
Reference Case | 2024 | 9 | 37.9
Reference Case | 2024 | 10 | -14.4
Reference Case | 2024 | 19 | 29.9
Reference Case | 2024 | 11 | 20.6
Reference Case | 2024 | 3 | 53.3
Reference Case | 2024 | 1 | 44.1
Reference Case | 2024 | 12 | 31.7
Reference Case | 2024 | 1 | 49.1
Reference Case | 2024 | 14 | -49.1
Reference Case | 2024 | 2 | 41.5
Reference Case | 2024 | 12 | 42.1
Reference Case | 2024 | 11 | -11.9
Reference Case | 2024 | 3 | -52.5
Reference Case | 2024 | 10 | 44.4
Reference Case | 2024 | 24 | -45.8
Reference Case | 2024 | 7 | -43.7
Reference Case | 2024 | 21 | 45.3
Reference Case | 2024 | 15 | -47.4
Reference Case | 2024 | 37 | -169.8
Reference Case | 2024 | 23 | -37.5
Reference Case | 2024 | 13 | -13.9
Reference Case | 2024 | 17 | 82.3
Reference Case | 2024 | 6 | -9.1
Reference Case | 2024 | 8 | 45.7
Reference Case | 2024 | 13 | 28.3
Reference Case | 2024 | 7 | -41
Reference Case | 2024 | 7 | 20.9
Reference Case | 2024 | 9 | -22
Reference Case | 2024 | 9 | 22.5
Reference Case | 2024 | 10 | -29.3
Reference Case | 2024 | 16 | 24
Reference Case | 2024 | 6 | 42.1
Reference Case | 2024 | 13 | -30.5
Reference Case | 2024 | 8 | 47.3
Reference Case | 2024 | 5 | 47.5
Reference Case | 2024 | 12 | 26.8
Reference Case | 2024 | 10 | -21.7
Reference Case | 2024 | 6 | -31.1
Reference Case | 2024 | 10 | -14.8
Reference Case | 2024 | 5 | 30.8
Reference Case | 2024 | 9 | -26.8
Reference Case | 2024 | 10 | -47.7
Reference Case | 2024 | 15 | -25.6
Reference Case | 2024 | 26 | 32.1
Reference Case | 2024 | 14 | 39.1
Reference Case | 2024 | 5 | -35.7
Reference Case | 2024 | 7 | -17
Reference Case | 2024 | 5 | -26.5
Reference Case | 2024 | 7 | -17.2
Reference Case | 2024 | 11 | -34.5
Reference Case | 2024 | 6 | 35.5
Reference Case | 2024 | 11 | 7.5
Reference Case | 2024 | 24 | -42.6
Reference Case | 2024 | 13 | -37.1
Reference Case | 2024 | 9 | 30.2
Reference Case | 2024 | 16 | -37.3
Reference Case | 2024 | 5 | -27.2
Reference Case | 2024 | 7 | -32.3
Reference Case | 2024 | 21 | -39.1
Reference Case | 2024 | 27 | 40.4
Reference Case | 2024 | 6 | -63.9
Reference Case | 2024 | 28 | 63.2
Reference Case | 2024 | 7 | -35.7
Reference Case | 2024 | 6 | 31.1
Reference Case | 2024 | 22 | -46.9
Reference Case | 2024 | 3 | -38.3
Reference Case | 2024 | 12 | 57.5
Reference Case | 2024 | 7 | -78.5
Reference Case | 2024 | 9 | 58
Reference Case | 2024 | 14 | -150.2
Reference Case | 2024 | 10 | 127.9
Reference Case | 2024 | 16 | 39.1
Reference Case | 2024 | 8 | 32.2
Reference Case | 2024 | 15 | -37.1
Reference Case | 2024 | 6 | -13
Reference Case | 2024 | 7 | -13.5
Reference Case | 2024 | 12 | 45.3
Reference Case | 2024 | 16 | 44.4
Reference Case | 2024 | 21 | 31.8
Reference Case | 2024 | 12 | -74.9
Reference Case | 2024 | 25 | 52.9
Reference Case | 2024 | 18 | 68.3
Reference Case | 2024 | 27 | -37.4
Reference Case | 2024 | 9 | 19.8
Reference Case | 2024 | 8 | -13
Reference Case | 2024 | 7 | 6
Reference Case | 2024 | 10 | -14.3
Reference Case | 2024 | 10 | 24.6
Reference Case | 2024 | 6 | 28.8
Reference Case | 2024 | 6 | -2.9
Reference Case | 2024 | 6 | 19.1
Reference Case | 2024 | 10 | -29.5
Reference Case | 2024 | 9 | 31.9
Reference Case | 2024 | 8 | -34.5
Reference Case | 2024 | 14 | -41.4
Reference Case | 2024 | 25 | -49.7
Reference Case | 2024 | 23 | 43.8
Reference Case | 2024 | 9 | 19.3
Reference Case | 2024 | 18 | -51.6
Reference Case | 2024 | 22 | 35.8
Reference Case | 2024 | 14 | 40.9
Reference Case | 2024 | 9 | -54.2
Reference Case | 2024 | 11 | 51.5
Reference Case | 2024 | 13 | -12.6
Reference Case | 2024 | 9 | -60.9
Reference Case | 2024 | 6 | -23.3
Reference Case | 2024 | 8 | -46.4
Reference Case | 2024 | 13 | -76.5
Reference Case | 2024 | 11 | -37
Reference Case | 2024 | 4 | -41.3
Reference Case | 2024 | 4 | -49.8
Reference Case | 2024 | 16 | -122.4
Reference Case | 2024 | 11 | 149
Reference Case | 2024 | 6 | -39.7
Reference Case | 2024 | 1 | -50.8
Reference Case | 2024 | 14 | -81.1
Reference Case | 2024 | 11 | 34
Reference Case | 2024 | 10 | -39.8
Reference Case | 2024 | 11 | -8.6
Reference Case | 2024 | 6 | 13.1
Reference Case | 2024 | 13 | -96.1
Reference Case | 2024 | 16 | 41
Reference Case | 2024 | 5 | 2.7
Reference Case | 2024 | 18 | -67.2
Reference Case | 2024 | 20 | -22.2
Reference Case | 2024 | 15 | -82.4
Reference Case | 2024 | 23 | -63.5
Reference Case | 2024 | 5 | 48.8
Reference Case | 2024 | 12 | 22.3
Reference Case | 2024 | 29 | 44.4
Reference Case | 2024 | 18 | 24.2
Reference Case | 2024 | 5 | -44.2
Reference Case | 2024 | 16 | 37.7
Reference Case | 2024 | 6 | -13.3
Reference Case | 2024 | 5 | 2.8
Reference Case | 2024 | 7 | 15.2
Reference Case | 2024 | 9 | -50.1
Reference Case | 2024 | 13 | -48.2
Reference Case | 2024 | 23 | 44.6
Reference Case | 2024 | 12 | 54.2
Reference Case | 2024 | 7 | -50
Reference Case | 2024 | 24 | 62.9
Reference Case | 2024 | 8 | -37
Reference Case | 2024 | 25 | -64.3
Reference Case | 2024 | 6 | 34.7
Reference Case | 2024 | 7 | -32.9
Reference Case | 2024 | 5 | 38.9
Reference Case | 2024 | 21 | -62.6
Reference Case | 2024 | 6 | 33.1
Reference Case | 2024 | 12 | 40.2
Reference Case | 2024 | 7 | 34.7
Reference Case | 2024 | 12 | -35.6
Reference Case | 2024 | 5 | -40.3
Reference Case | 2024 | 17 | 37.6
Reference Case | 2024 | 11 | -55.7
Reference Case | 2024 | 21 | 21.8
Reference Case | 2024 | 19 | -25.3
Reference Case | 2024 | 6 | -9.3
Reference Case | 2024 | 9 | -46
Reference Case | 2024 | 8 | 25.6
Reference Case | 2024 | 9 | -33.7
Reference Case | 2024 | 5 | 34.3
Reference Case | 2024 | 11 | -49.8
Reference Case | 2024 | 4 | -34.2
Reference Case | 2024 | 9 | -23.4
Reference Case | 2024 | 7 | 26.6
Reference Case | 2024 | 4 | 51.9
Reference Case | 2024 | 10 | -48.2
Reference Case | 2024 | 13 | -79
Reference Case | 2024 | 16 | 115.4
Reference Case | 2024 | 6 | 47.6
Reference Case | 2024 | 14 | -68.5
Reference Case | 2024 | 10 | 42.9
Reference Case | 2024 | 16 | 55.2
Reference Case | 2024 | 4 | -79.1
Reference Case | 2024 | 10 | 116.9
Reference Case | 2024 | 6 | -56
Reference Case | 2024 | 13 | 84.3
Reference Case | 2024 | 6 | -46.3
Reference Case | 2024 | 7 | -37.1
Reference Case | 2024 | 4 | 45.4
Reference Case | 2024 | 16 | -90
Reference Case | 2024 | 4 | 49.9
Reference Case | 2024 | 7 | -67.8
Reference Case | 2024 | 7 | -24.7
Reference Case | 2024 | 12 | 24.4
Reference Case | 2024 | 22 | -134.3
Reference Case | 2024 | 21 | -58
Reference Case | 2024 | 7 | -21.2
Reference Case | 2024 | 7 | -10
Reference Case | 2024 | 32 | 53.6
Reference Case | 2024 | 16 | 29.5
Reference Case | 2024 | 15 | -78.2
Reference Case | 2024 | 12 | 38.9
Reference Case | 2024 | 7 | -38
Reference Case | 2024 | 17 | 24.3
Reference Case | 2024 | 8 | 27.3
Reference Case | 2024 | 11 | -8.1
Reference Case | 2024 | 6 | -4.9
Reference Case | 2024 | 3 | 28
Reference Case | 2024 | 13 | 71.4
Reference Case | 2024 | 12 | -21.8
Reference Case | 2024 | 8 | -8.4
Reference Case | 2024 | 12 | -24.6
Reference Case | 2024 | 6 | -6.8
Reference Case | 2024 | 5 | 44.5
Reference Case | 2024 | 10 | -34.1
Reference Case | 2024 | 6 | 32.3
Reference Case | 2024 | 16 | -73.1
Reference Case | 2024 | 29 | -48.8
Reference Case | 2024 | 12 | 33.8
Reference Case | 2024 | 8 | 18.4
Reference Case | 2024 | 22 | 55
Reference Case | 2024 | 21 | 36.3
Reference Case | 2024 | 6 | -9.9
Reference Case | 2024 | 18 | 40.2
Reference Case | 2024 | 17 | 38.6
Reference Case | 2024 | 3 | -37.9
Reference Case | 2024 | 6 | 6.8
Reference Case | 2024 | 4 | -34.7
Reference Case | 2024 | 5 | -20
Reference Case | 2024 | 2 | 61.6
Reference Case | 2024 | 1 | 48.9
Reference Case | 2024 | 20 | -52.7
Reference Case | 2024 | 28 | -68.8
Reference Case | 2024 | 2 | 56.4
Reference Case | 2024 | 12 | -53.1
Reference Case | 2024 | 5 | 31.3
Reference Case | 2024 | 21 | 47.5
Reference Case | 2024 | 10 | -43
Reference Case | 2024 | 1 | 77.9
Reference Case | 2024 | 11 | -39.6
Reference Case | 2024 | 5 | 36.3
Reference Case | 2024 | 18 | -43.6
Reference Case | 2024 | 23 | 102.1
Reference Case | 2024 | 9 | 14.4
Reference Case | 2024 | 21 | -134.3
Reference Case | 2024 | 17 | 33.6
Reference Case | 2024 | 5 | 5.2
Reference Case | 2024 | 7 | -3.8
Reference Case | 2024 | 10 | 27.1
Reference Case | 2024 | 2 | -50
Reference Case | 2024 | 6 | -26.5
Reference Case | 2024 | 6 | 48.7
Reference Case | 2024 | 3 | -44.1
Reference Case | 2024 | 25 | 36
Reference Case | 2024 | 8 | 56.2
Reference Case | 2024 | 19 | 15.7
Reference Case | 2024 | 6 | -9.6
Reference Case | 2024 | 10 | -57.3
Reference Case | 2024 | 9 | 49.1
Reference Case | 2024 | 20 | 73.4
Reference Case | 2024 | 12 | -38.9
Reference Case | 2024 | 7 | 53.9
Reference Case | 2024 | 9 | -33.9
Reference Case | 2024 | 6 | 4.3
Reference Case | 2024 | 10 | 15.3
Reference Case | 2024 | 6 | 9.2
Reference Case | 2024 | 11 | -15.6
Reference Case | 2024 | 6 | -30.6
Reference Case | 2024 | 13 | 32.2
Reference Case | 2024 | 9 | 24.6
Reference Case | 2024 | 7 | -45.7
Reference Case | 2024 | 16 | 49.1
Reference Case | 2024 | 8 | -61.7
Reference Case | 2024 | 13 | 43.6
Reference Case | 2024 | 6 | -25.2
Reference Case | 2024 | 5 | 15.2
Reference Case | 2024 | 6 | -38.5
Reference Case | 2024 | 15 | -27.5
Reference Case | 2024 | 7 | -48.1
Reference Case | 2024 | 7 | -4.5
Reference Case | 2024 | 21 | -83.7
Reference Case | 2024 | 7 | -64.4
Reference Case | 2024 | 8 | -55.8
Reference Case | 2024 | 8 | 25.1
Reference Case | 2024 | 21 | -37.8
Reference Case | 2024 | 8 | -11.1
Reference Case | 2024 | 15 | -48.6
Reference Case | 2024 | 27 | 66.6
Reference Case | 2024 | 9 | 5.6
Reference Case | 2024 | 9 | 15
Reference Case | 2024 | 8 | 32.4
Reference Case | 2024 | 26 | 34.8
Reference Case | 2024 | 15 | -23.4
Reference Case | 2024 | 10 | -29.9
Reference Case | 2024 | 17 | -18.6
Reference Case | 2024 | 1 | -43.7
Reference Case | 2024 | 14 | -41.9
Reference Case | 2024 | 10 | -63.1
Reference Case | 2024 | 13 | -64.2
Reference Case | 2024 | 8 | 21.6
Reference Case | 2024 | 1 | -41.9
Reference Case | 2024 | 7 | 58.1
Reference Case | 2024 | 2 | -39.9
Reference Case | 2024 | 2 | -55.6
Reference Case | 2024 | 29 | 40.8
Reference Case | 2024 | 9 | 45.7
Reference Case | 2024 | 8 | 19.2
Reference Case | 2024 | 14 | -34.5
Reference Case | 2024 | 1 | -61.9
Reference Case | 2024 | 3 | -55.2
Reference Case | 2024 | 17 | 56
Reference Case | 2024 | 6 | 36.7
Reference Case | 2024 | 21 | -113.7
Reference Case | 2024 | 8 | 29.5
Reference Case | 2024 | 12 | -41.4
Reference Case | 2024 | 4 | -42.8
Reference Case | 2024 | 11 | -33.7
Reference Case | 2024 | 1 | 38.4
Reference Case | 2024 | 15 | 26.2
Reference Case | 2024 | 17 | -28.8
Reference Case | 2024 | 2 | 47.5
Reference Case | 2024 | 4 | -52.2
Reference Case | 2024 | 3 | -48.1
Reference Case | 2024 | 14 | -35.2
Reference Case | 2024 | 7 | -29.6
Reference Case | 2024 | 1 | 42.7
Reference Case | 2024 | 6 | 40.2
Reference Case | 2024 | 5 | -52.6
Reference Case | 2024 | 21 | 28.8
Reference Case | 2024 | 3 | -43.7
Reference Case | 2024 | 15 | 44.6
Reference Case | 2024 | 16 | 37
Reference Case | 2024 | 16 | 39
Reference Case | 2024 | 20 | -149.9
Reference Case | 2024 | 14 | -18.1
Reference Case | 2024 | 3 | 34.8
Reference Case | 2024 | 12 | 25.5
Reference Case | 2024 | 12 | 30.1
Reference Case | 2024 | 6 | -1.8
Reference Case | 2024 | 29 | 28.4
Reference Case | 2024 | 15 | -47
Reference Case | 2024 | 8 | 18.8
Reference Case | 2024 | 3 | 58
Reference Case | 2024 | 19 | 63.7
Reference Case | 2024 | 15 | -61.6
Reference Case | 2024 | 3 | -36.6
Reference Case | 2024 | 5 | -60.2
Reference Case | 2024 | 6 | 30
Reference Case | 2024 | 5 | -37
Reference Case | 2024 | 14 | 45.9
Reference Case | 2024 | 16 | -74.5
Reference Case | 2024 | 5 | 32
Reference Case | 2024 | 15 | -66.3
Reference Case | 2024 | 6 | 43.7
Reference Case | 2024 | 22 | -76
Reference Case | 2024 | 14 | -81.9
Reference Case | 2024 | 4 | -83.4
Reference Case | 2024 | 9 | 40.9
Reference Case | 2024 | 22 | -109.4
Reference Case | 2024 | 7 | 23.8
Reference Case | 2024 | 3 | -34.8
Reference Case | 2024 | 20 | 71
Reference Case | 2024 | 11 | 36.2
Reference Case | 2024 | 51 | 45.2
Reference Case | 2024 | 15 | -49
Reference Case | 2024 | 31 | 57.7
Reference Case | 2024 | 21 | 41.8
Reference Case | 2024 | 9 | -15.3
Reference Case | 2024 | 7 | 24.5
Reference Case | 2024 | 5 | -32.9
Reference Case | 2024 | 6 | -7.4
Reference Case | 2024 | 2 | 52.5
Reference Case | 2024 | 4 | 59.4
Reference Case | 2024 | 13 | -23.4
Reference Case | 2024 | 3 | 29.5
Reference Case | 2024 | 5 | 45.7
Reference Case | 2024 | 2 | 46.2
Reference Case | 2024 | 1 | 46.6
Reference Case | 2024 | 3 | 62.5
Reference Case | 2024 | 2 | 37.1
Reference Case | 2024 | 10 | -39.2
Reference Case | 2024 | 15 | -34.8
Reference Case | 2024 | 7 | 18.5
Reference Case | 2024 | 1 | -54.9
Reference Case | 2024 | 1 | -43.4
Reference Case | 2024 | 10 | 48.5
Reference Case | 2024 | 4 | -30
Reference Case | 2024 | 11 | 71.1
Reference Case | 2024 | 3 | -37.8
Reference Case | 2024 | 15 | -74.3
Reference Case | 2024 | 29 | 144.6
Reference Case | 2024 | 8 | -28.7
Reference Case | 2024 | 8 | 34.5
Reference Case | 2024 | 15 | -132.9
Reference Case | 2024 | 9 | 28.1
Reference Case | 2024 | 25 | -80
Reference Case | 2024 | 3 | 53.5
Reference Case | 2024 | 16 | -58.5
Reference Case | 2024 | 1 | 55.8
Reference Case | 2024 | 7 | 35.5
Reference Case | 2024 | 10 | -38.7
Reference Case | 2024 | 8 | -24.7
Reference Case | 2024 | 5 | 47.2
Reference Case | 2024 | 16 | 76.3
Reference Case | 2024 | 9 | -47.9
Reference Case | 2024 | 9 | 63.8
Reference Case | 2024 | 5 | 34.5
Reference Case | 2024 | 4 | 36
Reference Case | 2024 | 20 | 91.7
Reference Case | 2024 | 12 | 34.9
Reference Case | 2024 | 8 | 64.9
Reference Case | 2024 | 11 | 27.7
Reference Case | 2024 | 6 | 36.9
Reference Case | 2024 | 20 | -139.4
Reference Case | 2024 | 11 | 67.1
Reference Case | 2024 | 14 | 18.9
Reference Case | 2024 | 7 | -20.3
Reference Case | 2024 | 1 | 55.4
Reference Case | 2024 | 5 | -1.5
Reference Case | 2024 | 18 | 80
Reference Case | 2024 | 4 | -43.4
Reference Case | 2024 | 12 | -77.4
Reference Case | 2024 | 13 | 58.6
Reference Case | 2024 | 11 | 33
Reference Case | 2024 | 6 | -28
Reference Case | 2024 | 4 | 35.7
Reference Case | 2024 | 6 | -47.9
Reference Case | 2024 | 6 | 65.6
Reference Case | 2024 | 5 | -52.8
Reference Case | 2024 | 15 | 112.9
Reference Case | 2024 | 8 | -40.7
Reference Case | 2024 | 6 | -42.4
Reference Case | 2024 | 13 | -43.3
Reference Case | 2024 | 28 | 59.5
Reference Case | 2024 | 16 | 55.1
Reference Case | 2024 | 13 | -26.4
Reference Case | 2024 | 11 | -43.3
Reference Case | 2024 | 11 | 20.1
Reference Case | 2024 | 8 | -10.8
Reference Case | 2024 | 8 | -12.7
Reference Case | 2024 | 6 | -4
Reference Case | 2024 | 8 | 12.6
Reference Case | 2024 | 13 | -33.5
Reference Case | 2024 | 8 | -14.7
Reference Case | 2024 | 19 | -26.6
Reference Case | 2024 | 7 | -8.3
Reference Case | 2024 | 8 | 32.6
Reference Case | 2024 | 12 | -13.9
Reference Case | 2024 | 15 | -36.4
Reference Case | 2024 | 24 | -60
Reference Case | 2024 | 7 | -8.5
Reference Case | 2024 | 6 | 31.6
Reference Case | 2024 | 9 | 28.9
Reference Case | 2024 | 5 | -37.4
Reference Case | 2024 | 36 | -164
Reference Case | 2024 | 7 | 38.4
Reference Case | 2024 | 2 | 52.9
Reference Case | 2024 | 7 | 34.2
Reference Case | 2024 | 3 | 52.9
Reference Case | 2024 | 24 | 87.7
Reference Case | 2024 | 10 | -45.9
Reference Case | 2024 | 5 | 56.4
Reference Case | 2024 | 6 | -47.8
Reference Case | 2024 | 9 | 38.5
Reference Case | 2024 | 4 | -48.5
Reference Case | 2024 | 5 | 42.5
Reference Case | 2024 | 2 | -46.4
Reference Case | 2024 | 13 | -18.8
Reference Case | 2024 | 30 | 113.4
Reference Case | 2024 | 14 | -15.1
Reference Case | 2024 | 9 | -18.9
Reference Case | 2024 | 13 | -49.3
Reference Case | 2024 | 15 | 49.5
Reference Case | 2024 | 21 | 26.5
Reference Case | 2024 | 8 | 16.5
Reference Case | 2024 | 5 | 32.3
Reference Case | 2024 | 7 | 7.7
Reference Case | 2024 | 13 | -27.8
Reference Case | 2024 | 11 | 22.2
Reference Case | 2024 | 15 | 31.9
Reference Case | 2024 | 2 | -43.4
Reference Case | 2024 | 7 | -44
Reference Case | 2024 | 6 | -22
Reference Case | 2024 | 4 | 42.9
Reference Case | 2024 | 15 | 46.3
Reference Case | 2024 | 12 | -25.4
Reference Case | 2024 | 3 | -30.1
Reference Case | 2024 | 18 | 42.9
Reference Case | 2024 | 5 | -27.8
Reference Case | 2024 | 3 | -59
Reference Case | 2024 | 3 | -35.3
Reference Case | 2024 | 9 | -62
Reference Case | 2024 | 6 | 55.3
Reference Case | 2024 | 10 | 16.1
Reference Case | 2024 | 13 | -44.4
Reference Case | 2024 | 31 | -62
Reference Case | 2024 | 23 | 40.1
Reference Case | 2024 | 34 | -66.4
Reference Case | 2024 | 25 | -41.6
Reference Case | 2024 | 5 | 56.6
Reference Case | 2024 | 8 | -8.1
Reference Case | 2024 | 15 | -91.9
Reference Case | 2024 | 5 | 30.9
Reference Case | 2024 | 14 | 14.3
Reference Case | 2024 | 16 | -45.3
Reference Case | 2024 | 7 | 12.2
Reference Case | 2024 | 10 | 20.1
Reference Case | 2024 | 10 | 65.3
Reference Case | 2024 | 19 | 55.2
Reference Case | 2024 | 9 | -24.2
Reference Case | 2024 | 18 | -49.3
Reference Case | 2024 | 2 | -43.3
Reference Case | 2024 | 14 | -32.6
Reference Case | 2024 | 4 | 57.3
Reference Case | 2024 | 11 | -43.8
Reference Case | 2024 | 8 | 20.9
Reference Case | 2024 | 18 | -58.7
Reference Case | 2024 | 25 | 39
Reference Case | 2024 | 10 | -50.1
Reference Case | 2024 | 25 | -48.2
Reference Case | 2024 | 19 | 62.3
Reference Case | 2024 | 4 | -30.1
Reference Case | 2024 | 7 | 31.7
Reference Case | 2024 | 3 | 36.5
Reference Case | 2024 | 6 | -30.8
Reference Case | 2024 | 19 | 60
Reference Case | 2024 | 5 | 44.8
Reference Case | 2024 | 5 | 35.9
Reference Case | 2024 | 4 | 56.3
Reference Case | 2024 | 23 | -31.2
Reference Case | 2024 | 11 | -39.2
Reference Case | 2024 | 9 | 27.6
Reference Case | 2024 | 11 | 15.3
Reference Case | 2024 | 30 | 35.9
Reference Case | 2024 | 64 | 39
Reference Case | 2024 | 13 | 35.6
Reference Case | 2024 | 18 | 52.1
Reference Case | 2024 | 21 | -47.9
Reference Case | 2024 | 9 | -19.7
Reference Case | 2024 | 3 | 41.3
Reference Case | 2024 | 6 | -33.7
Reference Case | 2024 | 7 | 30.9
Reference Case | 2024 | 13 | -49.2
Reference Case | 2024 | 20 | 61.4
Reference Case | 2024 | 6 | -33.4
Reference Case | 2024 | 6 | 52.1
Reference Case | 2024 | 19 | -159.9
Reference Case | 2024 | 7 | -19
Reference Case | 2024 | 7 | 46.9
Reference Case | 2024 | 15 | -64.6
Reference Case | 2024 | 6 | -42.3
Reference Case | 2024 | 9 | -90.6
Reference Case | 2024 | 9 | 72.5
Reference Case | 2024 | 8 | -26.9
Reference Case | 2024 | 3 | 36.2
Reference Case | 2024 | 29 | 95.7
Reference Case | 2024 | 5 | 30.2
Reference Case | 2024 | 19 | 42.5
Reference Case | 2024 | 12 | 37.4
Reference Case | 2024 | 18 | 32.6
Reference Case | 2024 | 2 | -50.3
Reference Case | 2024 | 17 | 30.6
Reference Case | 2024 | 1 | 51.4
Reference Case | 2024 | 8 | -31.4
Reference Case | 2024 | 13 | -50.2
Reference Case | 2024 | 11 | -58.4
Reference Case | 2024 | 4 | 41.5
Reference Case | 2024 | 14 | -26
Reference Case | 2024 | 3 | 59.1
Reference Case | 2024 | 9 | 39.8
Reference Case | 2024 | 10 | -22.7
Reference Case | 2024 | 16 | -21.9
Reference Case | 2024 | 4 | -26.2
Reference Case | 2024 | 24 | -44.2
Reference Case | 2024 | 4 | -38.4
Reference Case | 2024 | 5 | 37.3
Reference Case | 2024 | 20 | 38.9
Reference Case | 2024 | 12 | 14.9
Reference Case | 2024 | 5 | 23.1
Reference Case | 2024 | 4 | -55.1
Reference Case | 2024 | 15 | -22.4
Reference Case | 2024 | 7 | 37.9
Reference Case | 2024 | 5 | -45.9
Reference Case | 2024 | 8 | -31.1
Reference Case | 2024 | 2 | 51.6
Reference Case | 2024 | 3 | -30.3
Reference Case | 2024 | 1 | -55.1
Reference Case | 2024 | 2 | -41.1
Reference Case | 2024 | 5 | 60.2
Reference Case | 2024 | 4 | 63.2
Reference Case | 2024 | 3 | -56.9
Reference Case | 2024 | 4 | 34.9
Reference Case | 2024 | 12 | -42
Reference Case | 2024 | 8 | 36
Reference Case | 2024 | 10 | -48.7
Reference Case | 2024 | 9 | 40
Reference Case | 2024 | 13 | 64.7
Reference Case | 2024 | 7 | -93.5
Reference Case | 2024 | 14 | -73.7
Reference Case | 2024 | 26 | 95
Reference Case | 2024 | 11 | 28.3
Reference Case | 2024 | 22 | -49.2
Reference Case | 2024 | 4 | 26
Reference Case | 2024 | 26 | 62.5
Reference Case | 2024 | 7 | 45.7
Reference Case | 2024 | 10 | 21.5
Reference Case | 2024 | 14 | 25.9
Reference Case | 2024 | 7 | 15.7
Reference Case | 2024 | 10 | 8.4
Reference Case | 2024 | 8 | 22.7
Reference Case | 2024 | 21 | 56.7
Reference Case | 2024 | 18 | -47.6
Reference Case | 2024 | 4 | 56.4
Reference Case | 2024 | 18 | -69
Reference Case | 2024 | 16 | -63.8
Reference Case | 2024 | 1 | 59.4
Reference Case | 2024 | 1 | -55.7
Reference Case | 2024 | 7 | -29.3
Reference Case | 2024 | 10 | -34.3
Reference Case | 2024 | 10 | -50.9
Reference Case | 2024 | 20 | 84.1
Reference Case | 2024 | 17 | -65.1
Reference Case | 2024 | 22 | -42.3
Reference Case | 2024 | 7 | 54
Reference Case | 2024 | 7 | -32.4
Reference Case | 2024 | 2 | 57.7
Reference Case | 2024 | 8 | 44.2
Reference Case | 2024 | 8 | 41.4
Reference Case | 2024 | 1 | 65.7
Reference Case | 2024 | 14 | 37.9
Reference Case | 2024 | 17 | -71.9
Reference Case | 2024 | 6 | 33.6
Reference Case | 2024 | 4 | 50.7
Reference Case | 2024 | 12 | 30.2
Reference Case | 2024 | 31 | 71.1
Reference Case | 2024 | 21 | 22.8
Reference Case | 2024 | 16 | 39.2
Reference Case | 2024 | 10 | 13
Reference Case | 2024 | 13 | 21.1
Reference Case | 2024 | 12 | 12
Reference Case | 2024 | 2 | -45.5
Reference Case | 2024 | 16 | -28.1
Reference Case | 2024 | 6 | -36.2
Reference Case | 2024 | 8 | -33.7
Reference Case | 2024 | 11 | -25.1
Reference Case | 2024 | 7 | -48.2
Reference Case | 2024 | 19 | 78.4
Reference Case | 2024 | 8 | 38.6
Reference Case | 2024 | 6 | -27.8
Reference Case | 2024 | 10 | -34.5
Reference Case | 2024 | 9 | -43.5
Reference Case | 2024 | 16 | -25.5
Reference Case | 2024 | 32 | -41.6
Reference Case | 2024 | 7 | -38.1
Reference Case | 2024 | 8 | 38.2
Reference Case | 2024 | 6 | -38.2
Reference Case | 2024 | 6 | 26.8
Reference Case | 2024 | 22 | 75.7
Reference Case | 2024 | 8 | 44.7
Reference Case | 2024 | 16 | 18.3
Reference Case | 2024 | 23 | -70.9
Reference Case | 2024 | 9 | 33.9
Reference Case | 2024 | 31 | 54.8
Reference Case | 2024 | 25 | 34.5
Reference Case | 2024 | 17 | -66.2
Reference Case | 2024 | 18 | 72.6
Reference Case | 2024 | 18 | -40.9
Reference Case | 2024 | 1 | -43
Reference Case | 2024 | 20 | -47.2
Reference Case | 2024 | 25 | -73.3
Reference Case | 2024 | 4 | 31.9
Reference Case | 2024 | 2 | -40.1
Reference Case | 2024 | 13 | -30.1
Reference Case | 2024 | 1 | -69.5
Reference Case | 2024 | 5 | 27
Reference Case | 2024 | 15 | 41.7
Reference Case | 2024 | 9 | -47.4
Reference Case | 2024 | 14 | 21.4
Reference Case | 2024 | 15 | 23.8
Reference Case | 2024 | 18 | 45.7
Reference Case | 2024 | 19 | 42
Reference Case | 2024 | 19 | 28.8
Reference Case | 2024 | 6 | -40
Reference Case | 2024 | 15 | -74.4
Reference Case | 2024 | 13 | -39.1
Reference Case | 2024 | 13 | -42.5
Reference Case | 2024 | 9 | -28.9
Reference Case | 2024 | 16 | -108.3
Reference Case | 2024 | 12 | 82.4
Reference Case | 2024 | 16 | -47.7
Reference Case | 2024 | 10 | -23.1
Reference Case | 2024 | 1 | -47.2
Reference Case | 2024 | 20 | 31.3
Reference Case | 2024 | 4 | 53.8
Reference Case | 2024 | 9 | 22.2
Reference Case | 2024 | 7 | 43.5
Reference Case | 2024 | 3 | -37.3
Reference Case | 2024 | 8 | 48.1
Reference Case | 2024 | 14 | 30.5
Reference Case | 2024 | 12 | 50.4
Reference Case | 2024 | 15 | 67.3
Reference Case | 2024 | 3 | 49.5
Reference Case | 2024 | 7 | 59.1
Reference Case | 2024 | 13 | -40.7
Reference Case | 2024 | 16 | 109.6
Reference Case | 2024 | 21 | -68.3
Reference Case | 2024 | 19 | -43.9
Reference Case | 2024 | 13 | -39.2
Reference Case | 2024 | 17 | 34
Reference Case | 2024 | 16 | 39.4
Reference Case | 2024 | 16 | 25.1
Reference Case | 2024 | 11 | -26.3
Reference Case | 2024 | 8 | -25.1
Reference Case | 2024 | 3 | -29.2
Reference Case | 2024 | 2 | -50.2
Reference Case | 2024 | 16 | -59
Reference Case | 2024 | 20 | -68.9
Reference Case | 2024 | 3 | -35.1
Reference Case | 2024 | 6 | 24.8
Reference Case | 2024 | 13 | 36.4
Reference Case | 2024 | 13 | -62
Reference Case | 2024 | 23 | 118.5
Reference Case | 2024 | 12 | -33.1
Reference Case | 2024 | 7 | -62.4
Reference Case | 2024 | 7 | 38.9
Reference Case | 2024 | 2 | -45.3
Reference Case | 2024 | 19 | 53.5
Reference Case | 2024 | 21 | -92.5
Reference Case | 2024 | 4 | 49.4
Reference Case | 2024 | 24 | -51.8
Reference Case | 2024 | 7 | -50.1
Reference Case | 2024 | 15 | 63
Reference Case | 2024 | 9 | 58.1
Reference Case | 2024 | 8 | 43.9
Reference Case | 2024 | 3 | -92.1
Reference Case | 2024 | 10 | 55.3
Reference Case | 2024 | 8 | -35.6
Reference Case | 2024 | 8 | 39
Reference Case | 2024 | 14 | -37.4
Reference Case | 2024 | 35 | 55.7
Reference Case | 2024 | 6 | -2.7
Reference Case | 2024 | 5 | -5.6
Reference Case | 2024 | 19 | -33.1
Reference Case | 2024 | 12 | -19.9
Reference Case | 2024 | 23 | -48.4
Reference Case | 2024 | 13 | 59.8
Reference Case | 2024 | 16 | 72.6
Reference Case | 2024 | 17 | -55.2
Reference Case | 2024 | 8 | -30.2
Reference Case | 2024 | 16 | -27.2
Reference Case | 2024 | 3 | -30.6
Reference Case | 2024 | 5 | -31.6
Reference Case | 2024 | 11 | -53.5
Reference Case | 2024 | 7 | 59.5
Reference Case | 2024 | 6 | -71
Reference Case | 2024 | 5 | -40.8
Reference Case | 2024 | 3 | -67.1
Reference Case | 2024 | 11 | -35.9
Reference Case | 2024 | 26 | -63.3
Reference Case | 2024 | 6 | -46.4
Reference Case | 2024 | 10 | 26.6
Reference Case | 2024 | 13 | 40.6
Reference Case | 2024 | 19 | 48.7
Reference Case | 2024 | 21 | -220.5
Reference Case | 2024 | 11 | 32.7
Reference Case | 2024 | 16 | 53.9
Reference Case | 2024 | 25 | -132.4
Reference Case | 2024 | 20 | -42
Reference Case | 2024 | 9 | -18.1
Reference Case | 2024 | 7 | -12.6
Reference Case | 2024 | 10 | 31.2
Reference Case | 2024 | 6 | -47.2
Reference Case | 2024 | 5 | 27.4
Reference Case | 2024 | 8 | -13.6
Reference Case | 2024 | 9 | 26.5
Reference Case | 2024 | 8 | -30.8
Reference Case | 2024 | 8 | 38.4
Reference Case | 2024 | 22 | 50.3
Reference Case | 2024 | 6 | -45.7
Reference Case | 2024 | 10 | 65.2
Reference Case | 2024 | 4 | 27.8
Reference Case | 2024 | 12 | 28.6
Reference Case | 2024 | 9 | -37.6
Reference Case | 2024 | 1 | -53.2
Reference Case | 2024 | 2 | -39
Reference Case | 2024 | 2 | -39.5
Reference Case | 2024 | 14 | 52.6
Reference Case | 2024 | 18 | -66.3
Reference Case | 2024 | 16 | 90.8
Reference Case | 2024 | 11 | -40.4
Reference Case | 2024 | 8 | 34.3
Reference Case | 2024 | 18 | 30.9
Reference Case | 2024 | 20 | -221.6
Reference Case | 2024 | 13 | 60.4
Reference Case | 2024 | 5 | -37.8
Reference Case | 2024 | 15 | 55.8
Reference Case | 2024 | 4 | -42.9
Reference Case | 2024 | 6 | 100.3
Reference Case | 2024 | 19 | -130.2
Reference Case | 2024 | 12 | 53.6
Reference Case | 2024 | 8 | -6.7
Reference Case | 2024 | 12 | 38.6
Reference Case | 2024 | 1 | 47.8
Reference Case | 2024 | 10 | 22.5
Reference Case | 2024 | 4 | 52.7
Reference Case | 2024 | 5 | 41
Reference Case | 2024 | 6 | -46.7
Reference Case | 2024 | 10 | 43.4
Reference Case | 2024 | 4 | -66.4
Reference Case | 2024 | 12 | -85.5
Reference Case | 2024 | 2 | 47.2
Reference Case | 2024 | 1 | -48.1
Reference Case | 2024 | 5 | 46.8
Reference Case | 2024 | 5 | -33.8
Reference Case | 2024 | 11 | 64.2
Reference Case | 2024 | 11 | -39.4
Reference Case | 2024 | 12 | 69.3
Reference Case | 2024 | 1 | -38.4
Reference Case | 2024 | 19 | 70.6
Reference Case | 2024 | 2 | -40
Reference Case | 2024 | 15 | -67.5
Reference Case | 2024 | 19 | 50.8
Reference Case | 2024 | 15 | 53.9
Reference Case | 2024 | 5 | -41.5
Reference Case | 2024 | 7 | -45.3
Reference Case | 2024 | 13 | -45.2
Reference Case | 2024 | 6 | 45.5
Reference Case | 2024 | 23 | -91.6
Reference Case | 2024 | 6 | 54.1
Reference Case | 2024 | 8 | 38.7
Reference Case | 2024 | 11 | -25.4
Reference Case | 2024 | 4 | 47.4
Reference Case | 2024 | 7 | -31.1
Reference Case | 2024 | 16 | -45.2
Reference Case | 2024 | 11 | 12.6
Reference Case | 2024 | 12 | -33.5
Reference Case | 2024 | 18 | -18.2
Reference Case | 2024 | 14 | -36.6
Reference Case | 2024 | 13 | -72.2
Reference Case | 2024 | 6 | -20.6
Reference Case | 2024 | 14 | 29.2
Reference Case | 2024 | 8 | 13
Reference Case | 2024 | 12 | -58.8
Reference Case | 2024 | 18 | 58.1
Reference Case | 2024 | 9 | -68.5
Reference Case | 2024 | 34 | -82.3
Reference Case | 2024 | 9 | -38.1
Reference Case | 2024 | 13 | 41.4
Reference Case | 2024 | 6 | 30.3
Reference Case | 2024 | 11 | -28.1
Reference Case | 2024 | 10 | -23.9
Reference Case | 2024 | 6 | 34.3
Reference Case | 2024 | 8 | -20.1
Reference Case | 2024 | 5 | 34.6
Reference Case | 2024 | 6 | -36.1
Reference Case | 2024 | 5 | 52.1
Reference Case | 2024 | 21 | 52.2
Reference Case | 2024 | 14 | -31.3
Reference Case | 2024 | 9 | 55.4
Reference Case | 2024 | 2 | -52.7
Reference Case | 2024 | 12 | 57.8
Reference Case | 2024 | 11 | 39.6
Reference Case | 2024 | 12 | -36.9
Reference Case | 2024 | 6 | -41.5
Reference Case | 2024 | 2 | 48.2
Reference Case | 2024 | 14 | -41
Reference Case | 2024 | 7 | -25.6
Reference Case | 2024 | 3 | 32.5
Reference Case | 2024 | 14 | 32.4
Reference Case | 2024 | 10 | 23.8
Reference Case | 2024 | 9 | 19.7
Reference Case | 2024 | 13 | -49.7
Reference Case | 2024 | 6 | 8
Reference Case | 2024 | 10 | -22
Reference Case | 2024 | 7 | -6.8
Reference Case | 2024 | 8 | -31.3
Reference Case | 2024 | 16 | -56.4
Reference Case | 2024 | 17 | -60.8
Reference Case | 2024 | 14 | -44.5
Reference Case | 2024 | 2 | 46.9
Reference Case | 2024 | 19 | 70.5
Reference Case | 2024 | 8 | -32.6
Reference Case | 2024 | 19 | -85.7
Reference Case | 2024 | 1 | 57.4
Reference Case | 2024 | 3 | -54.9
Reference Case | 2024 | 3 | 43.4
Reference Case | 2024 | 9 | -34.2
Reference Case | 2024 | 23 | 75.2
Reference Case | 2024 | 20 | -28.3
Reference Case | 2024 | 7 | -41.1
Reference Case | 2024 | 14 | -30.2
Reference Case | 2024 | 4 | -46.7
Reference Case | 2024 | 4 | 46.3
Reference Case | 2024 | 4 | 45.2
Reference Case | 2024 | 4 | 29.5
Reference Case | 2024 | 5 | -45.8
Reference Case | 2024 | 3 | -49.6
Reference Case | 2024 | 16 | 27.7
Reference Case | 2024 | 17 | -100
Reference Case | 2024 | 17 | 41.1
Reference Case | 2024 | 20 | 50.7
Reference Case | 2024 | 16 | -50.2
Reference Case | 2024 | 1 | 48.3
Reference Case | 2024 | 24 | 88.1
Reference Case | 2024 | 6 | -25.3
Reference Case | 2024 | 5 | -25.6
Reference Case | 2024 | 3 | -32.2
Reference Case | 2024 | 4 | -51.8
Reference Case | 2024 | 3 | -36.9
Reference Case | 2024 | 2 | -45.1
Reference Case | 2024 | 1 | -51.9
Reference Case | 2024 | 20 | -66.1
Reference Case | 2024 | 15 | 93.5
Reference Case | 2024 | 13 | -103.3
Reference Case | 2024 | 6 | -59.3
Reference Case | 2024 | 9 | 55.5
Reference Case | 2024 | 14 | -66.4
Reference Case | 2024 | 13 | 87.6
Reference Case | 2024 | 4 | -39.4
Reference Case | 2024 | 4 | 51.6
Reference Case | 2024 | 15 | -72.4
Reference Case | 2024 | 5 | -11.5
Reference Case | 2024 | 11 | 74.2
Reference Case | 2024 | 5 | 34.9
Reference Case | 2024 | 8 | -59.9
Reference Case | 2024 | 3 | 46.3
Reference Case | 2024 | 16 | -69.1
Reference Case | 2024 | 6 | 9.6
Reference Case | 2024 | 6 | 26
Reference Case | 2024 | 5 | 36.9
Reference Case | 2024 | 5 | -25.9
Reference Case | 2024 | 8 | -20.6
Reference Case | 2024 | 23 | -98.7
Reference Case | 2024 | 8 | 23.6
Reference Case | 2024 | 13 | 33.6
Reference Case | 2024 | 1 | -62.7
Reference Case | 2024 | 11 | 49.4
Reference Case | 2024 | 13 | -58.2
Reference Case | 2024 | 3 | 39.2
Reference Case | 2024 | 6 | -20
Reference Case | 2024 | 2 | 49.8
Reference Case | 2024 | 8 | 53.6
Reference Case | 2024 | 24 | 61.4
Reference Case | 2024 | 2 | -39.8
Reference Case | 2024 | 6 | -33.3
Reference Case | 2024 | 16 | 60.6
Reference Case | 2024 | 1 | -54.2
Reference Case | 2024 | 5 | 38.2
Reference Case | 2024 | 3 | -77.1
Reference Case | 2024 | 10 | 17.5
Reference Case | 2024 | 5 | 30.4
Reference Case | 2024 | 11 | -32
Reference Case | 2024 | 2 | 35.4
Reference Case | 2024 | 10 | -14.2
Reference Case | 2024 | 8 | 21.5
Reference Case | 2024 | 3 | -46.3
Reference Case | 2024 | 18 | -97.4
Reference Case | 2024 | 13 | 51.2
Reference Case | 2024 | 11 | 24.6
Reference Case | 2024 | 3 | -34.6
Reference Case | 2024 | 2 | -39.7
Reference Case | 2024 | 12 | -43.3
Reference Case | 2024 | 4 | 44.8
Reference Case | 2024 | 1 | -54.1
Reference Case | 2024 | 11 | 71.2
Reference Case | 2024 | 2 | -40.6
Reference Case | 2024 | 10 | -44.9
Reference Case | 2024 | 15 | 32.4
Reference Case | 2024 | 13 | -55.5
Reference Case | 2024 | 8 | -80
Reference Case | 2024 | 13 | -29.7
Reference Case | 2024 | 7 | 61.7
Reference Case | 2024 | 9 | -58.2
Reference Case | 2024 | 1 | 60.3
Reference Case | 2024 | 11 | 46.9
Reference Case | 2024 | 9 | 19.6
Reference Case | 2024 | 13 | -35.3
Reference Case | 2024 | 3 | 39.1
Reference Case | 2024 | 23 | 33.5
Reference Case | 2024 | 15 | 47.5
Reference Case | 2024 | 8 | -69
Reference Case | 2024 | 32 | 48.4
Reference Case | 2024 | 12 | -50.8
Reference Case | 2024 | 1 | 44.9
Reference Case | 2024 | 2 | -54.2
Reference Case | 2024 | 3 | 34.7
Reference Case | 2024 | 10 | -59.5
Reference Case | 2024 | 23 | -76.2
Reference Case | 2024 | 8 | 47.5
Reference Case | 2024 | 8 | -58.5
Reference Case | 2024 | 6 | 36.1
Reference Case | 2024 | 14 | -100.1
Reference Case | 2024 | 9 | -49.8
Reference Case | 2024 | 7 | -34.9
Reference Case | 2024 | 9 | 28
Reference Case | 2024 | 11 | 34.8
Reference Case | 2024 | 14 | 35.6
Reference Case | 2024 | 18 | 35.2
Reference Case | 2024 | 9 | -44
Reference Case | 2024 | 13 | 30.2
Reference Case | 2024 | 8 | 9
Reference Case | 2024 | 11 | -33.2
Reference Case | 2024 | 10 | -15
Reference Case | 2024 | 8 | -14.6
Reference Case | 2024 | 6 | 30.5
Reference Case | 2024 | 10 | -31.2
Reference Case | 2024 | 10 | 17.8
Reference Case | 2024 | 11 | -29.4
Reference Case | 2024 | 20 | 77.4
Reference Case | 2024 | 10 | 59.1
Reference Case | 2024 | 6 | -4.3
Reference Case | 2024 | 26 | -33.8
Reference Case | 2024 | 16 | 48.1
Reference Case | 2024 | 9 | -32.9
Reference Case | 2024 | 5 | 35.7
Reference Case | 2024 | 4 | -36.9
Reference Case | 2024 | 15 | -64.1
Reference Case | 2024 | 1 | -47.7
Reference Case | 2024 | 15 | -89.1
Reference Case | 2024 | 14 | -60.1
Reference Case | 2024 | 5 | 81.7
Reference Case | 2024 | 9 | 46.4
Reference Case | 2024 | 16 | -120.9
Reference Case | 2024 | 4 | 66.3
Reference Case | 2024 | 2 | -42
Reference Case | 2024 | 6 | -20.5
Reference Case | 2024 | 13 | -77.9
Reference Case | 2024 | 7 | -46.1
Reference Case | 2024 | 18 | -54.7
Reference Case | 2024 | 14 | -82.8
Reference Case | 2024 | 16 | 44.9
Reference Case | 2024 | 6 | -23.8
Reference Case | 2024 | 9 | -32.4
Reference Case | 2024 | 9 | 137.1
Reference Case | 2024 | 10 | -41.6
Reference Case | 2024 | 33 | 46.2
Reference Case | 2024 | 19 | 27.6
Reference Case | 2024 | 11 | 35.7
Reference Case | 2024 | 9 | -44.6
Reference Case | 2024 | 12 | 52.8
Reference Case | 2024 | 7 | 14.3
Reference Case | 2024 | 13 | -34.2
Reference Case | 2024 | 10 | -21.9
Reference Case | 2024 | 20 | -80.1
Reference Case | 2024 | 14 | 23.6
Reference Case | 2024 | 8 | 18.2
Reference Case | 2024 | 13 | 27.1
Reference Case | 2024 | 17 | 41
Reference Case | 2024 | 21 | 56.5
Reference Case | 2024 | 21 | -246
Reference Case | 2024 | 28 | 50.4
Reference Case | 2024 | 11 | 23.4
Reference Case | 2024 | 5 | 32.4
Reference Case | 2024 | 9 | 38.4
Reference Case | 2024 | 13 | -38.4
Reference Case | 2024 | 8 | 53.2
Reference Case | 2024 | 6 | 27.7
Reference Case | 2024 | 15 | -49.3
Reference Case | 2024 | 10 | -10.2
Reference Case | 2024 | 8 | -10.1
Reference Case | 2024 | 13 | -19.8
Reference Case | 2024 | 6 | -3
Reference Case | 2024 | 5 | -29.4
Reference Case | 2024 | 6 | 44.7
Reference Case | 2024 | 15 | 45.9
Reference Case | 2024 | 9 | -52.7
Reference Case | 2024 | 16 | -137.5
Reference Case | 2024 | 9 | -28.5
Reference Case | 2024 | 19 | 48.6
Reference Case | 2024 | 8 | -71.1
Reference Case | 2024 | 9 | 35.3
Reference Case | 2024 | 7 | -29.9
Reference Case | 2024 | 18 | -50.7
Reference Case | 2024 | 10 | -45.1
Reference Case | 2024 | 9 | 30.7
Reference Case | 2024 | 2 | 63.8
Reference Case | 2024 | 24 | -99.7
Reference Case | 2024 | 4 | -24.2
Reference Case | 2024 | 8 | -31.7
Reference Case | 2024 | 11 | 20.3
Reference Case | 2024 | 1 | 43.2
Reference Case | 2024 | 3 | 35.6
Reference Case | 2024 | 9 | 7.6
Reference Case | 2024 | 17 | -88.5
Reference Case | 2024 | 14 | 42.3
Reference Case | 2024 | 15 | -26.7
Reference Case | 2024 | 5 | -24.8
Reference Case | 2024 | 1 | 37.3
Reference Case | 2024 | 12 | -40.3
Reference Case | 2024 | 3 | -43.9
Reference Case | 2024 | 15 | -49.7
Reference Case | 2024 | 1 | 51.8
Reference Case | 2024 | 2 | 68.6
Reference Case | 2024 | 5 | 42
Reference Case | 2024 | 9 | 18.3
Reference Case | 2024 | 25 | -50.1
Reference Case | 2024 | 7 | 54.4
Reference Case | 2024 | 14 | -57.6
Reference Case | 2024 | 15 | 54.2
Reference Case | 2024 | 35 | -82.1
Reference Case | 2024 | 9 | 46.9
Reference Case | 2024 | 4 | -46.8
Reference Case | 2024 | 8 | -26.1
Reference Case | 2024 | 7 | -19.8
Reference Case | 2024 | 4 | 55.7
Reference Case | 2024 | 4 | 58.4
Reference Case | 2024 | 18 | 55.6
Reference Case | 2024 | 12 | 48.9
Reference Case | 2024 | 20 | -98.2
Reference Case | 2024 | 7 | 34
Reference Case | 2024 | 7 | 5.5
Reference Case | 2024 | 19 | -54.3
Reference Case | 2024 | 8 | 22
Reference Case | 2024 | 19 | 33.4
Reference Case | 2024 | 17 | -31.4
Reference Case | 2024 | 12 | 35.6
Reference Case | 2024 | 20 | -182.7
Reference Case | 2024 | 24 | 52.2
Reference Case | 2024 | 18 | 20.4
Reference Case | 2024 | 21 | -98.3
Reference Case | 2024 | 17 | -49.5
Reference Case | 2024 | 10 | -30.9
Reference Case | 2024 | 10 | -67.5
Reference Case | 2024 | 14 | -20.4
Reference Case | 2024 | 23 | 32.2
Reference Case | 2024 | 13 | -38.8
Reference Case | 2024 | 10 | -47.6
Reference Case | 2024 | 13 | 40.2
Reference Case | 2024 | 5 | -44.8
Reference Case | 2024 | 5 | 50.2
Reference Case | 2024 | 8 | -19.3
Reference Case | 2024 | 20 | -44
Reference Case | 2024 | 4 | 35.6
Reference Case | 2024 | 2 | -36.2
Reference Case | 2024 | 2 | 52.3
Reference Case | 2024 | 13 | 51
Reference Case | 2024 | 1 | -39.8
Reference Case | 2024 | 13 | 25.2
Reference Case | 2024 | 21 | 35.6
Reference Case | 2024 | 13 | 26.2
Reference Case | 2024 | 17 | -121.4
Reference Case | 2024 | 17 | 18.6
Reference Case | 2024 | 20 | -143.2
Reference Case | 2024 | 6 | -55.3
Reference Case | 2024 | 8 | -37.9
Reference Case | 2024 | 5 | 42.4
Reference Case | 2024 | 6 | -40.8
Reference Case | 2024 | 25 | -59.2
Reference Case | 2024 | 5 | 38.6
Reference Case | 2024 | 17 | 88.4
Reference Case | 2024 | 13 | -25.4
Reference Case | 2024 | 9 | -26.7
Reference Case | 2024 | 8 | 35.4
Reference Case | 2024 | 5 | -37.5
Reference Case | 2024 | 15 | -50
Reference Case | 2024 | 10 | -31.5
Reference Case | 2024 | 14 | -84.7
Reference Case | 2024 | 4 | 43
Reference Case | 2024 | 11 | -31.8
Reference Case | 2024 | 3 | 47.2
Reference Case | 2024 | 9 | 14.7
Reference Case | 2024 | 20 | 27.9
Reference Case | 2024 | 17 | -48.1
Reference Case | 2024 | 9 | -6.7
Reference Case | 2024 | 1 | 44.5
Reference Case | 2024 | 7 | -7
Reference Case | 2024 | 7 | 5
Reference Case | 2024 | 2 | -38.8
Reference Case | 2024 | 14 | -62.6
Reference Case | 2024 | 13 | 46.1
Reference Case | 2024 | 10 | -14.1
Reference Case | 2024 | 13 | -21.6
Reference Case | 2024 | 4 | -45.8
Reference Case | 2024 | 7 | -31
Reference Case | 2024 | 15 | -58.4
Reference Case | 2024 | 13 | 39.1
Reference Case | 2024 | 27 | -48.4
Reference Case | 2024 | 3 | 35.5
Reference Case | 2024 | 9 | -41.1
Reference Case | 2024 | 6 | -12.1
Reference Case | 2024 | 14 | -26.8
Reference Case | 2024 | 24 | -48.3
Reference Case | 2024 | 16 | -104.2
Reference Case | 2024 | 20 | -66.9
Reference Case | 2024 | 7 | 13.2
Reference Case | 2024 | 16 | -31.6
Reference Case | 2024 | 6 | -26.6
Reference Case | 2024 | 29 | -69
Reference Case | 2024 | 7 | -56.6
Reference Case | 2024 | 15 | 51.1
Reference Case | 2024 | 6 | -96.4
Reference Case | 2024 | 1 | 47.3
Reference Case | 2024 | 11 | -11.8
Reference Case | 2024 | 2 | 42.5
Reference Case | 2024 | 18 | -30.4
Reference Case | 2024 | 18 | 22.7
Reference Case | 2024 | 13 | -35
Reference Case | 2024 | 15 | 47
Reference Case | 2024 | 11 | 8.9
Reference Case | 2024 | 9 | -21.3
Reference Case | 2024 | 8 | -40.3
Reference Case | 2024 | 15 | 29
Reference Case | 2024 | 3 | -39.3
Reference Case | 2024 | 5 | 18.7
Reference Case | 2024 | 5 | -31.9
Reference Case | 2024 | 8 | -24.5
Reference Case | 2024 | 7 | -28.1
Reference Case | 2024 | 11 | -35.5
Reference Case | 2024 | 18 | -77.2
Reference Case | 2024 | 11 | 43.1
Reference Case | 2024 | 8 | 26.7
Reference Case | 2024 | 2 | 46.5
Reference Case | 2024 | 4 | 37.4
Reference Case | 2024 | 18 | -72.6
Reference Case | 2024 | 2 | 38.6
Reference Case | 2024 | 1 | 44
Reference Case | 2024 | 5 | 51.3
Reference Case | 2024 | 1 | -57.5
Reference Case | 2024 | 3 | 52.5
Reference Case | 2024 | 18 | 84.9
Reference Case | 2024 | 26 | -66.1
Reference Case | 2024 | 1 | 38.6
Reference Case | 2024 | 12 | -88.1
Reference Case | 2024 | 12 | 76.1
Reference Case | 2024 | 5 | -57.2
Reference Case | 2024 | 18 | -62.8
Reference Case | 2024 | 5 | 56.1
Reference Case | 2024 | 19 | -50.4
Reference Case | 2024 | 4 | -48.1
Reference Case | 2024 | 17 | 37.3
Reference Case | 2024 | 3 | -41.5
Reference Case | 2024 | 14 | -44.4
Reference Case | 2024 | 3 | 53.4
Reference Case | 2024 | 33 | 44.9
Reference Case | 2024 | 5 | 40.6
Reference Case | 2024 | 13 | 22.5
Reference Case | 2024 | 12 | -47.6
Reference Case | 2024 | 28 | -38.5
Reference Case | 2024 | 5 | -57.6
Reference Case | 2024 | 9 | -49.9
Reference Case | 2024 | 4 | 52.1
Reference Case | 2024 | 16 | -64.3
Reference Case | 2024 | 7 | -40.5
Reference Case | 2024 | 35 | -90.4
Reference Case | 2024 | 14 | -33
Reference Case | 2024 | 8 | -74
Reference Case | 2024 | 12 | 81.1
Reference Case | 2024 | 14 | -125.7
Reference Case | 2024 | 10 | 49
Reference Case | 2024 | 13 | -53.2
Reference Case | 2024 | 12 | -79.1
Reference Case | 2024 | 1 | -57.6
Reference Case | 2024 | 11 | 84.1
Reference Case | 2024 | 10 | -51
Reference Case | 2024 | 13 | -68.6
Reference Case | 2024 | 16 | 70.7
Reference Case | 2024 | 4 | -70
Reference Case | 2024 | 5 | 49.9
Reference Case | 2024 | 15 | -34.6
Reference Case | 2024 | 4 | 70.4
Reference Case | 2024 | 11 | -115.1
Reference Case | 2024 | 10 | 33.3
Reference Case | 2024 | 5 | -50.6
Reference Case | 2024 | 10 | 34.9
Reference Case | 2024 | 7 | -77.8
Reference Case | 2024 | 8 | -41.3
Reference Case | 2024 | 15 | 57.6
Reference Case | 2024 | 3 | 46.1
Reference Case | 2024 | 17 | -21.1
Reference Case | 2024 | 9 | 70.7
Reference Case | 2024 | 62 | 58.6
Reference Case | 2024 | 6 | 9.8
Reference Case | 2024 | 16 | -66.1
Reference Case | 2024 | 17 | 60.3
Reference Case | 2024 | 11 | 21.6
Reference Case | 2024 | 22 | 30.2
Reference Case | 2024 | 9 | -3.1
Reference Case | 2024 | 12 | -16.8
Reference Case | 2024 | 24 | -120.8
Reference Case | 2024 | 13 | 28.6
Reference Case | 2024 | 4 | -29.1
Reference Case | 2024 | 11 | 37.3
Reference Case | 2024 | 9 | -38.5
Reference Case | 2024 | 11 | 43.6
Reference Case | 2024 | 13 | -54.3
Reference Case | 2024 | 9 | -32.2
Reference Case | 2024 | 3 | -62.4
Reference Case | 2024 | 6 | 73.2
Reference Case | 2024 | 15 | 33.5
Reference Case | 2024 | 22 | -41.7
Reference Case | 2024 | 14 | -46.4
Reference Case | 2024 | 5 | -62.5
Reference Case | 2024 | 11 | 32.4
Reference Case | 2024 | 9 | 38.9
Reference Case | 2024 | 14 | 24
Reference Case | 2024 | 22 | 29.4
Reference Case | 2024 | 27 | 56.2
Reference Case | 2024 | 14 | 43.1
Reference Case | 2024 | 12 | -18.7
Reference Case | 2024 | 12 | -19.8
Reference Case | 2024 | 15 | 46.6
Reference Case | 2024 | 23 | -143.5
Reference Case | 2024 | 10 | -39.4
Reference Case | 2024 | 16 | 38.9
Reference Case | 2024 | 5 | 32.6
Reference Case | 2024 | 16 | -141.4
Reference Case | 2024 | 18 | 117.3
Reference Case | 2024 | 17 | 84.1
Reference Case | 2024 | 15 | -68.4
Reference Case | 2024 | 14 | 72.2
Reference Case | 2024 | 13 | -55.3
Reference Case | 2024 | 18 | 69.3
Reference Case | 2024 | 2 | -62.5
Reference Case | 2024 | 39 | -85.6
Reference Case | 2024 | 2 | 40.9
Reference Case | 2024 | 4 | -60.5
Reference Case | 2024 | 18 | -89.6
Reference Case | 2024 | 10 | 34
Reference Case | 2024 | 13 | -26.6
Reference Case | 2024 | 9 | -13.7
Reference Case | 2024 | 17 | 12.2
Reference Case | 2024 | 14 | 38.6
Reference Case | 2024 | 12 | 37.3
Reference Case | 2024 | 45 | -92.2
Reference Case | 2024 | 10 | -73.7
Reference Case | 2024 | 14 | -28
Reference Case | 2024 | 23 | -50.2
Reference Case | 2024 | 13 | 15.6
Reference Case | 2024 | 1 | 45.7
Reference Case | 2024 | 26 | 35.6
Reference Case | 2024 | 20 | -103.6
Reference Case | 2024 | 19 | 33.2
Reference Case | 2024 | 14 | -33.1
Reference Case | 2024 | 7 | 24.8
Reference Case | 2024 | 15 | -54.6
Reference Case | 2024 | 18 | 48.7
Reference Case | 2024 | 7 | 29.6
Reference Case | 2024 | 13 | -21.8
Reference Case | 2024 | 15 | -37.6
Reference Case | 2024 | 1 | -36.6
Reference Case | 2024 | 15 | 30.7
Reference Case | 2024 | 14 | -40.2
Reference Case | 2024 | 16 | 29
Reference Case | 2024 | 8 | 35.6
Reference Case | 2024 | 8 | -12.4
Reference Case | 2024 | 4 | -37.6
Reference Case | 2024 | 17 | 82.9
Reference Case | 2024 | 7 | -7.2
Reference Case | 2024 | 14 | 40.1
Reference Case | 2024 | 27 | -77.9
Reference Case | 2024 | 2 | -68.6
Reference Case | 2024 | 2 | -60
Reference Case | 2024 | 11 | -17.6
Reference Case | 2024 | 8 | 19.1
Reference Case | 2024 | 11 | 23.2
Reference Case | 2024 | 5 | -32.6
Reference Case | 2024 | 13 | 54.6
Reference Case | 2024 | 3 | -48.3
Reference Case | 2024 | 30 | -54.5
Reference Case | 2024 | 4 | -49.6
Reference Case | 2024 | 8 | -25.9
Reference Case | 2024 | 3 | -42.9
Reference Case | 2024 | 3 | 43.8
Reference Case | 2024 | 1 | 44.7
Reference Case | 2024 | 6 | 25.5
Reference Case | 2024 | 20 | -88.8
Reference Case | 2024 | 7 | 25.6
Reference Case | 2024 | 1 | -51.1
Reference Case | 2024 | 30 | -46.9
Reference Case | 2024 | 9 | 38.7
Reference Case | 2024 | 10 | -43.2
Reference Case | 2024 | 3 | -51.8
Reference Case | 2024 | 9 | -31.4
Reference Case | 2024 | 5 | -36.5
Reference Case | 2024 | 4 | -34.5
Reference Case | 2024 | 5 | -54.3
Reference Case | 2024 | 9 | 57.2
Reference Case | 2024 | 6 | -49.4
Reference Case | 2024 | 1 | -42.7
Reference Case | 2024 | 18 | 63.1
Reference Case | 2024 | 4 | -34.1
Reference Case | 2024 | 5 | -43.2
Reference Case | 2024 | 23 | 124.1
Reference Case | 2024 | 9 | -69.1
Reference Case | 2024 | 26 | -54.5
Reference Case | 2024 | 27 | -48.3
Reference Case | 2024 | 9 | -26.4
Reference Case | 2024 | 8 | 12.5
Reference Case | 2024 | 1 | -51.3
Reference Case | 2024 | 2 | -34.7
Reference Case | 2024 | 6 | 35.1
Reference Case | 2024 | 9 | 63
Reference Case | 2024 | 11 | -21.7
Reference Case | 2024 | 2 | -43
Reference Case | 2024 | 4 | -55.4
Reference Case | 2024 | 22 | 53.8
Reference Case | 2024 | 3 | -57.1
Reference Case | 2024 | 2 | -69.7
Reference Case | 2024 | 6 | 50.4
Reference Case | 2024 | 7 | -77.9
Reference Case | 2024 | 24 | -55.6
Reference Case | 2024 | 16 | 56.6
Reference Case | 2024 | 10 | -51.2
Reference Case | 2024 | 8 | -48
Reference Case | 2024 | 4 | 37.9
Reference Case | 2024 | 7 | -70.7
Reference Case | 2024 | 6 | -14.7
Reference Case | 2024 | 4 | 43.6
Reference Case | 2024 | 6 | -83.4
Reference Case | 2024 | 4 | -52.7
Reference Case | 2024 | 14 | -63.6
Reference Case | 2024 | 6 | -41.7
Reference Case | 2024 | 12 | 49.4
Reference Case | 2024 | 7 | -34.8
Reference Case | 2024 | 10 | -23.7
Reference Case | 2024 | 3 | 42
Reference Case | 2024 | 5 | 37.6
Reference Case | 2024 | 11 | 36.8
Reference Case | 2024 | 18 | -67.4
Reference Case | 2024 | 15 | -61.7
Reference Case | 2024 | 18 | -41.1
Reference Case | 2024 | 12 | 17.1
Reference Case | 2024 | 4 | -32.7
Reference Case | 2024 | 14 | 13.9
Reference Case | 2024 | 9 | 26.8
Reference Case | 2024 | 10 | 100.5
Reference Case | 2024 | 18 | -27.7
Reference Case | 2024 | 7 | -29.8
Reference Case | 2024 | 15 | -142.3
Reference Case | 2024 | 4 | -41.8
Reference Case | 2024 | 21 | -53.2
Reference Case | 2024 | 2 | -38.1
Reference Case | 2024 | 10 | -44.6
Reference Case | 2024 | 15 | -70
Reference Case | 2024 | 7 | 51.3
Reference Case | 2024 | 29 | 51.2
Reference Case | 2024 | 3 | 52.6
Reference Case | 2024 | 10 | 22.6
Reference Case | 2024 | 9 | -37.9
Reference Case | 2024 | 7 | 27.5
Reference Case | 2024 | 4 | -43.5
Reference Case | 2024 | 5 | -43
Reference Case | 2024 | 5 | 44.3
Reference Case | 2024 | 5 | -43.6
Reference Case | 2024 | 16 | -40
Reference Case | 2024 | 15 | 54.4
Reference Case | 2024 | 17 | 24.9
Reference Case | 2024 | 8 | 11.1
Reference Case | 2024 | 18 | 50
Reference Case | 2024 | 9 | 60
Reference Case | 2024 | 26 | -112
Reference Case | 2024 | 21 | 104.5
Reference Case | 2024 | 10 | -16.6
Reference Case | 2024 | 8 | -36.8
Reference Case | 2024 | 10 | 50.9
Reference Case | 2024 | 10 | -36.4
Reference Case | 2024 | 7 | 44.3
Reference Case | 2024 | 18 | -84.7
Reference Case | 2024 | 15 | -46.7
Reference Case | 2024 | 10 | -18.2
Reference Case | 2024 | 10 | -23.6
Reference Case | 2024 | 11 | -48.3
Reference Case | 2024 | 5 | 28.2
Reference Case | 2024 | 3 | 43.7
Reference Case | 2024 | 8 | -38.6
Reference Case | 2024 | 8 | -73
Reference Case | 2024 | 4 | 42
Reference Case | 2024 | 12 | 64
Reference Case | 2024 | 11 | -13.6
Reference Case | 2024 | 11 | 29.3
Reference Case | 2024 | 6 | 42.3
Reference Case | 2024 | 6 | 48.5
Reference Case | 2024 | 10 | -42.3
Reference Case | 2024 | 3 | -42
Reference Case | 2024 | 19 | 25.8
Reference Case | 2024 | 21 | -157.7
Reference Case | 2024 | 19 | 37.2
Reference Case | 2024 | 1 | 42.8
Reference Case | 2024 | 7 | 5.2
Reference Case | 2024 | 12 | 47
Reference Case | 2024 | 8 | -41.8
Reference Case | 2024 | 14 | -42
Reference Case | 2024 | 12 | 9.5
Reference Case | 2024 | 3 | -44.2
Reference Case | 2024 | 11 | 20.9
Reference Case | 2024 | 17 | -58.5
Reference Case | 2024 | 3 | -41.2
Reference Case | 2024 | 7 | 17.4
Reference Case | 2024 | 27 | 104.3
Reference Case | 2024 | 6 | -35.6
Reference Case | 2024 | 6 | 31.4
Reference Case | 2024 | 18 | -36.9
Reference Case | 2024 | 8 | -24
Reference Case | 2024 | 19 | -55.2
Reference Case | 2024 | 9 | 42.4
Reference Case | 2024 | 7 | -9.8
Reference Case | 2024 | 6 | -5.8
Reference Case | 2024 | 8 | -14
Reference Case | 2024 | 11 | -18.1
Reference Case | 2024 | 10 | -17.6
Reference Case | 2024 | 14 | -94.4
Reference Case | 2024 | 13 | 23.8
Reference Case | 2024 | 10 | 17.9
Reference Case | 2024 | 20 | 25.9
Reference Case | 2024 | 11 | 10.6
Reference Case | 2024 | 12 | -32.2
Reference Case | 2024 | 6 | -41.2
Reference Case | 2024 | 7 | 53.6
Reference Case | 2024 | 3 | -42.5
Reference Case | 2024 | 17 | 32.1
Reference Case | 2024 | 10 | -33.4
Reference Case | 2024 | 9 | 21.3
Reference Case | 2024 | 28 | -34.5
Reference Case | 2024 | 17 | 18
Reference Case | 2024 | 14 | 14.4
Reference Case | 2024 | 6 | 40.1
Reference Case | 2024 | 7 | 3.7
Reference Case | 2024 | 7 | 6.8
Reference Case | 2024 | 17 | -73.1
Reference Case | 2024 | 18 | 19.9
Reference Case | 2024 | 7 | -2.2
Reference Case | 2024 | 6 | 36.2
Reference Case | 2024 | 11 | -19.7
Reference Case | 2024 | 9 | -8.7
Reference Case | 2024 | 9 | -21.2
Reference Case | 2024 | 5 | 42.3
Reference Case | 2024 | 12 | -28.2
Reference Case | 2024 | 15 | -55.4
Reference Case | 2024 | 17 | -56.3
Reference Case | 2024 | 13 | -12.4
Reference Case | 2024 | 40 | -47.3
Reference Case | 2024 | 10 | -16.9
Reference Case | 2024 | 5 | -10.6
Reference Case | 2024 | 6 | 33.9
Reference Case | 2024 | 10 | 45.5
Reference Case | 2024 | 8 | -13.2
Reference Case | 2024 | 7 | -8
Reference Case | 2024 | 5 | -2.2
Reference Case | 2024 | 13 | -22.5
Reference Case | 2024 | 13 | -24.3
Reference Case | 2024 | 10 | -20.8
Reference Case | 2024 | 16 | -46.8
Reference Case | 2024 | 5 | 52.9
Reference Case | 2024 | 5 | -25.5
Reference Case | 2024 | 19 | -80
Reference Case | 2024 | 17 | -18.2
Reference Case | 2024 | 23 | -195.7
Reference Case | 2024 | 10 | 25.9
Reference Case | 2024 | 14 | 23.8
Reference Case | 2024 | 8 | 10.4
Reference Case | 2024 | 14 | 15
Reference Case | 2024 | 20 | 90.1
Reference Case | 2024 | 15 | 29.3
Reference Case | 2024 | 21 | -34.3
Reference Case | 2024 | 5 | 45.3
Reference Case | 2024 | 24 | -212.2
Reference Case | 2024 | 6 | 45
Reference Case | 2024 | 7 | -38.7
Reference Case | 2024 | 10 | -39.9
Reference Case | 2024 | 6 | 74.2
Reference Case | 2024 | 6 | 17.8
Reference Case | 2024 | 10 | -30.7
Reference Case | 2024 | 3 | -59.2
Reference Case | 2024 | 2 | -45.4
Reference Case | 2024 | 9 | 25.2
Reference Case | 2024 | 6 | -31
Reference Case | 2024 | 8 | 31.9
Reference Case | 2024 | 15 | -49.6
Reference Case | 2024 | 8 | 56.3
Reference Case | 2024 | 10 | 14.9
Reference Case | 2024 | 11 | 18
Reference Case | 2024 | 26 | -53.6
Reference Case | 2024 | 2 | -39.6
Reference Case | 2024 | 7 | 43.4
Reference Case | 2024 | 11 | -42.9
Reference Case | 2024 | 9 | -101.4
Reference Case | 2024 | 10 | -54.2
Reference Case | 2024 | 9 | 24.7
Reference Case | 2024 | 31 | 103.8
Reference Case | 2024 | 19 | -77.5
Reference Case | 2024 | 18 | -61.2
Reference Case | 2024 | 15 | -20.2
Reference Case | 2024 | 8 | -40.1
Reference Case | 2024 | 11 | -34.6
Reference Case | 2024 | 17 | -55.1
Reference Case | 2024 | 15 | 48.1
Reference Case | 2024 | 18 | -52.2
Reference Case | 2024 | 11 | -27
Reference Case | 2024 | 7 | 9.7
Reference Case | 2024 | 12 | 18.4
Reference Case | 2024 | 18 | -110.9
Reference Case | 2024 | 25 | 48
Reference Case | 2024 | 5 | 35.6
Reference Case | 2024 | 13 | 37.9
Reference Case | 2024 | 5 | 1.3
Reference Case | 2024 | 18 | -35.6
Reference Case | 2024 | 7 | 29.2
Reference Case | 2024 | 18 | -63.5
Reference Case | 2024 | 13 | 32.4
Reference Case | 2024 | 25 | -112.2
Reference Case | 2024 | 32 | -89.9
Reference Case | 2024 | 19 | 54.8
Reference Case | 2024 | 19 | -65.8
Reference Case | 2024 | 21 | -28.3
Reference Case | 2024 | 14 | 46.4
Reference Case | 2024 | 14 | -26.7
Reference Case | 2024 | 3 | 51.6
Reference Case | 2024 | 13 | -21.2
Reference Case | 2024 | 8 | 43.7
Reference Case | 2024 | 10 | -18.7
Reference Case | 2024 | 3 | 47.4
Reference Case | 2024 | 9 | -37.4
Reference Case | 2024 | 21 | -21.2
Reference Case | 2024 | 20 | 34.8
Reference Case | 2024 | 10 | -11.4
Reference Case | 2024 | 9 | 19.2
Reference Case | 2024 | 13 | 42.2
Reference Case | 2024 | 19 | -109.1
Reference Case | 2024 | 10 | 40.2
Reference Case | 2024 | 12 | 61.9
Reference Case | 2024 | 16 | 25.3
Reference Case | 2024 | 9 | -16.7
Reference Case | 2024 | 10 | -49.6
Reference Case | 2024 | 6 | -18.4
Reference Case | 2024 | 9 | -38.3
Reference Case | 2024 | 10 | -58
Reference Case | 2024 | 9 | 34
Reference Case | 2024 | 16 | -77
Reference Case | 2024 | 18 | -53
Reference Case | 2024 | 8 | 23.4
Reference Case | 2024 | 7 | 19.2
Reference Case | 2024 | 5 | 31.9
Reference Case | 2024 | 24 | -94.5
Reference Case | 2024 | 9 | 68.2
Reference Case | 2024 | 9 | 14.9
Reference Case | 2024 | 14 | -16.5
Reference Case | 2024 | 12 | -69.7
Reference Case | 2024 | 15 | 90.3
Reference Case | 2024 | 10 | -26
Reference Case | 2024 | 6 | 42
Reference Case | 2024 | 8 | -11.2
Reference Case | 2024 | 2 | 49.7
Reference Case | 2024 | 20 | -193
Reference Case | 2024 | 4 | 34.7
Reference Case | 2024 | 9 | 45.3
Reference Case | 2024 | 18 | -94.7
Reference Case | 2024 | 12 | -39
Reference Case | 2024 | 10 | -58.7
Reference Case | 2024 | 11 | -33.4
Reference Case | 2024 | 11 | 24.2
Reference Case | 2024 | 15 | -35.1
Reference Case | 2024 | 21 | 65.3
Reference Case | 2024 | 14 | 26.1
Reference Case | 2024 | 21 | -112.1
Reference Case | 2024 | 9 | 58.5
Reference Case | 2024 | 5 | 61.6
Reference Case | 2024 | 9 | 18.1
Reference Case | 2024 | 11 | -20.6
Reference Case | 2024 | 1 | 52
Reference Case | 2024 | 17 | 47.4
Reference Case | 2024 | 7 | -56
Reference Case | 2024 | 5 | 33.1
Reference Case | 2024 | 18 | 47.9
Reference Case | 2024 | 11 | 50
Reference Case | 2024 | 22 | -48.1
Reference Case | 2024 | 13 | 43.5
Reference Case | 2024 | 6 | 17.9
Reference Case | 2024 | 13 | 33
Reference Case | 2024 | 20 | -107.8
Reference Case | 2024 | 11 | 54.9
Reference Case | 2024 | 5 | -41.7
Reference Case | 2024 | 26 | -117.7
Reference Case | 2024 | 11 | -27.9
Reference Case | 2024 | 6 | 28
Reference Case | 2024 | 5 | 48.2
Reference Case | 2024 | 14 | 22.1
Reference Case | 2024 | 6 | -37.7
Reference Case | 2024 | 9 | -51.2
Reference Case | 2024 | 14 | -42.4
Reference Case | 2024 | 12 | -46
Reference Case | 2024 | 6 | 40.6
Reference Case | 2024 | 10 | -35.4
Reference Case | 2024 | 4 | 67.4
Reference Case | 2024 | 11 | 52.7
Reference Case | 2024 | 4 | 48.9
Reference Case | 2024 | 8 | -75.4
Reference Case | 2024 | 11 | 35.9
Reference Case | 2024 | 20 | -37.2
Reference Case | 2024 | 1 | 48.5
Reference Case | 2024 | 4 | -29.4
Reference Case | 2024 | 6 | -41.9
Reference Case | 2024 | 5 | 41.2
Reference Case | 2024 | 3 | -32.7
Reference Case | 2024 | 17 | -47.2
Reference Case | 2024 | 10 | 11.6
Reference Case | 2024 | 8 | -35.5
Reference Case | 2024 | 21 | -80.3
Reference Case | 2024 | 9 | 38
Reference Case | 2024 | 23 | 66.4
Reference Case | 2024 | 7 | -10.6
Reference Case | 2024 | 7 | 34.4
Reference Case | 2024 | 13 | -29.6
Reference Case | 2024 | 6 | -31.2
Reference Case | 2024 | 5 | 26.2
Reference Case | 2024 | 2 | -63
Reference Case | 2024 | 4 | -54.9
Reference Case | 2024 | 2 | -40.8
Reference Case | 2024 | 1 | 42.2
Reference Case | 2024 | 16 | -81.5
Reference Case | 2024 | 16 | 28.9
Reference Case | 2024 | 9 | 23.4
Reference Case | 2024 | 7 | -37.3
Reference Case | 2024 | 1 | 46.5
Reference Case | 2024 | 12 | 15.9
Reference Case | 2024 | 2 | 54.9
Reference Case | 2024 | 3 | 34.6
Reference Case | 2024 | 8 | 18.6
Reference Case | 2024 | 6 | -30.9
Reference Case | 2024 | 5 | -35.4
Reference Case | 2024 | 3 | 43.9
Reference Case | 2024 | 5 | -33.3
Reference Case | 2024 | 2 | 55.9
Reference Case | 2024 | 7 | 28.8
Reference Case | 2024 | 4 | -36.7
Reference Case | 2024 | 13 | -75.5
Reference Case | 2024 | 5 | 51.4
Reference Case | 2024 | 12 | 48.2
Reference Case | 2024 | 10 | 28.6
Reference Case | 2024 | 17 | 32.8
Reference Case | 2024 | 12 | 20.8
Reference Case | 2024 | 16 | -62.5
Reference Case | 2024 | 16 | -16.7
Reference Case | 2024 | 8 | 10.1
Reference Case | 2024 | 7 | -41.6
Reference Case | 2024 | 6 | -9.4
Reference Case | 2024 | 4 | -31
Reference Case | 2024 | 12 | 52.9
Reference Case | 2024 | 14 | 39.3
Reference Case | 2024 | 7 | 25.1
Reference Case | 2024 | 13 | 36.9
Reference Case | 2024 | 3 | 50.3
Reference Case | 2024 | 13 | 20
Reference Case | 2024 | 15 | -27.3
Reference Case | 2024 | 11 | -49.6
Reference Case | 2024 | 7 | -19.4
Reference Case | 2024 | 14 | -99.1
Reference Case | 2024 | 8 | 62.5
Reference Case | 2024 | 14 | -56.2
Reference Case | 2024 | 18 | 73.5
Reference Case | 2024 | 21 | -151.9
Reference Case | 2024 | 10 | 24
Reference Case | 2024 | 7 | 22.2
Reference Case | 2024 | 20 | -196
Reference Case | 2024 | 6 | 36.6
Reference Case | 2024 | 8 | -22.4
Reference Case | 2024 | 10 | 36.1
Reference Case | 2024 | 5 | -26.3
Reference Case | 2024 | 9 | -47.3
Reference Case | 2024 | 4 | 37.6
Reference Case | 2024 | 5 | 27.9
Reference Case | 2024 | 18 | -110
Reference Case | 2024 | 24 | 72.5
Reference Case | 2024 | 3 | -36.1
Reference Case | 2024 | 15 | 40.8
Reference Case | 2024 | 8 | -18.8
Reference Case | 2024 | 18 | 13.1
Reference Case | 2024 | 13 | -37.4
Reference Case | 2024 | 4 | -26.1
Reference Case | 2024 | 13 | -54.4
Reference Case | 2024 | 23 | -64.9
Reference Case | 2024 | 1 | -63.5
Reference Case | 2024 | 14 | -16.8
Reference Case | 2024 | 22 | -88.2
Reference Case | 2024 | 7 | -25
Reference Case | 2024 | 21 | 21.6
Reference Case | 2024 | 14 | 18.8
Reference Case | 2024 | 13 | 79.6
Reference Case | 2024 | 10 | -20.7
Reference Case | 2024 | 3 | -34
Reference Case | 2024 | 17 | 20.2
Reference Case | 2024 | 6 | -21.9
Reference Case | 2024 | 22 | -162.5
Reference Case | 2024 | 21 | -42.7
Reference Case | 2024 | 10 | 12.7
Reference Case | 2024 | 14 | -132.2
Reference Case | 2024 | 6 | 67.9
Reference Case | 2024 | 1 | -53.4
Reference Case | 2024 | 4 | 67.3
Reference Case | 2024 | 1 | -49.8
Reference Case | 2024 | 6 | 35.9
Reference Case | 2024 | 3 | -41.4
Reference Case | 2024 | 2 | 55.2
Reference Case | 2024 | 9 | -28.2
Reference Case | 2024 | 6 | -41.6
Reference Case | 2024 | 1 | 49.8
Reference Case | 2024 | 2 | 42.8
Reference Case | 2024 | 2 | -41.4
Reference Case | 2024 | 4 | 50.4
Reference Case | 2024 | 4 | 47.9
Reference Case | 2024 | 5 | -33.6
Reference Case | 2024 | 22 | -114.8
Reference Case | 2024 | 8 | 35.7
Reference Case | 2024 | 4 | 48.5
Reference Case | 2024 | 2 | -56.9
Reference Case | 2024 | 5 | -36.6
Reference Case | 2024 | 3 | 45.9
Reference Case | 2024 | 17 | -78.9
Reference Case | 2024 | 13 | 60.2
Reference Case | 2024 | 4 | -37.7
Reference Case | 2024 | 14 | -31
Reference Case | 2024 | 2 | -55.1
Reference Case | 2024 | 10 | -52.7
Reference Case | 2024 | 2 | 70.8
Reference Case | 2024 | 26 | -44.3
Reference Case | 2024 | 20 | 41.1
Reference Case | 2024 | 5 | 51.5
Reference Case | 2024 | 15 | 37
Reference Case | 2024 | 10 | -21.3
Reference Case | 2024 | 4 | 26.5
Reference Case | 2024 | 11 | -29.1
Reference Case | 2024 | 9 | -14.5
Reference Case | 2024 | 10 | 37
Reference Case | 2024 | 27 | -25.1
Reference Case | 2024 | 13 | 57.3
Reference Case | 2024 | 3 | -25.5
Reference Case | 2024 | 20 | -109
Reference Case | 2024 | 13 | 46.7
Reference Case | 2024 | 9 | 25.3
Reference Case | 2024 | 16 | -49.4
Reference Case | 2024 | 13 | -30.6
Reference Case | 2024 | 16 | -38.7
Reference Case | 2024 | 12 | 32.5
Reference Case | 2024 | 18 | 36.2
Reference Case | 2024 | 4 | 46.7
Reference Case | 2024 | 6 | 13
Reference Case | 2024 | 14 | -20.1
Reference Case | 2024 | 15 | -24.9
Reference Case | 2024 | 12 | -25.2
Reference Case | 2024 | 8 | 45.2
Reference Case | 2024 | 20 | -99.1
Reference Case | 2024 | 17 | -12.5
Reference Case | 2024 | 19 | 27.5
Reference Case | 2024 | 1 | -36.9
Reference Case | 2024 | 11 | 28.4
Reference Case | 2024 | 11 | 42.2
Reference Case | 2024 | 1 | -42.6
Reference Case | 2024 | 9 | -13.5
Reference Case | 2024 | 9 | 59.3
Reference Case | 2024 | 12 | -26
Reference Case | 2024 | 8 | 30.6
Reference Case | 2024 | 13 | -43.5
Reference Case | 2024 | 22 | -35.3
Reference Case | 2024 | 14 | -22
Reference Case | 2024 | 17 | -68.6
Reference Case | 2024 | 10 | 61.7
Reference Case | 2024 | 10 | 47.4
Reference Case | 2024 | 24 | 30.9
Reference Case | 2024 | 9 | 26.4
Reference Case | 2024 | 14 | 31.8
Reference Case | 2024 | 11 | 20.2
Reference Case | 2024 | 18 | -46.1
Reference Case | 2024 | 7 | 45
Reference Case | 2024 | 11 | -16.6
Reference Case | 2024 | 13 | -31.3
Reference Case | 2024 | 11 | -28.2
Reference Case | 2024 | 8 | -15.9
Reference Case | 2024 | 2 | 65.2
Reference Case | 2024 | 7 | -6.5
Reference Case | 2024 | 7 | -21.8
Reference Case | 2024 | 16 | -40.9
Reference Case | 2024 | 6 | 48.4
Reference Case | 2024 | 8 | -52.3
Reference Case | 2024 | 10 | 62.4
Reference Case | 2024 | 13 | -23.2
Reference Case | 2024 | 2 | -41.9
Reference Case | 2024 | 14 | 83.8
Reference Case | 2024 | 4 | 42.6
Reference Case | 2024 | 16 | 70.2
Reference Case | 2024 | 9 | -37.7
Reference Case | 2024 | 13 | 16.6
Reference Case | 2024 | 3 | -51.1
Reference Case | 2024 | 1 | 41.2
Reference Case | 2024 | 2 | 33.7
Reference Case | 2024 | 9 | -24.6
Reference Case | 2024 | 24 | -90.9
Reference Case | 2024 | 20 | -21.9
Reference Case | 2024 | 9 | 24.5
Reference Case | 2024 | 11 | -31.5
Reference Case | 2024 | 13 | 31.4
Reference Case | 2024 | 10 | -37.4
Reference Case | 2024 | 10 | -9.2
Reference Case | 2024 | 14 | 42.4
Reference Case | 2024 | 7 | -44.6
Reference Case | 2024 | 15 | -33.9
Reference Case | 2024 | 27 | -60.6
Reference Case | 2024 | 7 | 10.1
Reference Case | 2024 | 8 | -8.2
Reference Case | 2024 | 6 | 8.5
Reference Case | 2024 | 9 | -33.4
Reference Case | 2024 | 13 | -20.4
Reference Case | 2024 | 11 | -17.7
Reference Case | 2024 | 10 | -24.6
Reference Case | 2024 | 5 | -41.6
Reference Case | 2024 | 5 | 29.3
Reference Case | 2024 | 7 | -33.6
Reference Case | 2024 | 1 | 58.2
Reference Case | 2024 | 17 | -69.2
Reference Case | 2024 | 12 | 20.7
Reference Case | 2024 | 4 | 50.8
Reference Case | 2024 | 6 | 8.1
Reference Case | 2024 | 11 | -13
Reference Case | 2024 | 1 | 47.6
Reference Case | 2024 | 17 | -56
Reference Case | 2024 | 4 | -50.2
Reference Case | 2024 | 4 | -43.2
Reference Case | 2024 | 8 | 17.5
Reference Case | 2024 | 27 | -36.8
Reference Case | 2024 | 14 | -30.5
Reference Case | 2024 | 8 | 22.3
Reference Case | 2024 | 7 | 53.4
Reference Case | 2024 | 4 | 41.8
Reference Case | 2024 | 2 | -36.3
Reference Case | 2024 | 1 | 50.2
Reference Case | 2024 | 6 | -8.7
Reference Case | 2024 | 4 | 37.5
Reference Case | 2024 | 15 | 39.8
Reference Case | 2024 | 3 | -38.2
Reference Case | 2024 | 18 | -64
Reference Case | 2024 | 2 | 65.6
Reference Case | 2024 | 27 | -45.4
Reference Case | 2024 | 34 | -31.6
Reference Case | 2024 | 6 | 37.9
Reference Case | 2024 | 22 | -102.1
Reference Case | 2024 | 10 | 25.1
Reference Case | 2024 | 20 | -57.9
Reference Case | 2024 | 10 | -19.4
Reference Case | 2024 | 20 | 63.4
Reference Case | 2024 | 7 | -49.8
Reference Case | 2024 | 11 | 35.5
Reference Case | 2024 | 10 | -26.2
Reference Case | 2024 | 9 | -31.3
Reference Case | 2024 | 7 | -38.2
Reference Case | 2024 | 1 | -50.5
Reference Case | 2024 | 1 | -50.2
Reference Case | 2024 | 6 | -43.7
Reference Case | 2024 | 7 | -38.8
Reference Case | 2024 | 1 | 58.1
Reference Case | 2024 | 18 | -99.4
Reference Case | 2024 | 16 | 53.2
Reference Case | 2024 | 25 | -32.1
Reference Case | 2024 | 10 | -18.3
Reference Case | 2024 | 17 | -73.9
Reference Case | 2024 | 29 | -30
Reference Case | 2024 | 8 | -55.9
Reference Case | 2024 | 12 | 20.5
Reference Case | 2024 | 9 | -49.6
Reference Case | 2024 | 2 | -52.6
Reference Case | 2024 | 7 | 39.1
Reference Case | 2024 | 6 | -3.6
Reference Case | 2024 | 3 | 63.1
Reference Case | 2024 | 21 | 62
Reference Case | 2024 | 37 | -42.3
Reference Case | 2024 | 16 | -54.8
Reference Case | 2024 | 6 | 39.8
Reference Case | 2024 | 8 | 18.1
Reference Case | 2024 | 9 | 26.2
Reference Case | 2024 | 25 | 32.1
Reference Case | 2024 | 16 | -56.7
Reference Case | 2024 | 7 | 20.4
Reference Case | 2024 | 5 | -6.2
Reference Case | 2024 | 8 | -13.4
Reference Case | 2024 | 11 | -37.3
Reference Case | 2024 | 14 | -23.7
Reference Case | 2024 | 18 | -42.7
Reference Case | 2024 | 5 | -47.8
Reference Case | 2024 | 12 | 22.5
Reference Case | 2024 | 8 | 56.7
Reference Case | 2024 | 6 | -25.8
Reference Case | 2024 | 11 | -31.9
Reference Case | 2024 | 12 | -11.9
Reference Case | 2024 | 31 | -45
Reference Case | 2024 | 9 | 21
Reference Case | 2024 | 18 | -37.3
Reference Case | 2024 | 20 | -31.7
Reference Case | 2024 | 14 | -14.3
Reference Case | 2024 | 10 | 40.5
Reference Case | 2024 | 5 | -34.8
Reference Case | 2024 | 23 | 60.2
Reference Case | 2024 | 8 | -55.3
Reference Case | 2024 | 6 | -31.7
Reference Case | 2024 | 8 | 32.1
Reference Case | 2024 | 12 | -34.2
Reference Case | 2024 | 21 | 28
Reference Case | 2024 | 10 | 13.1
Reference Case | 2024 | 7 | -9.5
Reference Case | 2024 | 9 | -29.9
Reference Case | 2024 | 42 | -53.8
Reference Case | 2024 | 6 | -33.9
Reference Case | 2024 | 6 | 43.2
Reference Case | 2024 | 15 | -33.6
Reference Case | 2024 | 9 | 11.9
Reference Case | 2024 | 8 | -29.7
Reference Case | 2024 | 12 | -21.7
Reference Case | 2024 | 4 | -35.7
Reference Case | 2024 | 11 | -18.8
Reference Case | 2024 | 26 | 21.1
Reference Case | 2024 | 4 | -40.3
Reference Case | 2024 | 8 | -51.4
Reference Case | 2024 | 1 | -46.8
Reference Case | 2024 | 16 | -70.1
Reference Case | 2024 | 11 | -25.3
Reference Case | 2024 | 10 | -30.3
Reference Case | 2024 | 4 | 39.8
Reference Case | 2024 | 4 | 39.4
Reference Case | 2024 | 11 | 32
Reference Case | 2024 | 11 | 16.8
Reference Case | 2024 | 6 | 37.5
Reference Case | 2024 | 15 | 55.2
Reference Case | 2024 | 23 | -31.9
Reference Case | 2024 | 12 | -28.8
Reference Case | 2024 | 30 | 72.6
Reference Case | 2024 | 12 | 24.2
Reference Case | 2024 | 15 | -40.2
Reference Case | 2024 | 18 | -30.8
Reference Case | 2024 | 12 | -43.5
Reference Case | 2024 | 12 | -41.1
Reference Case | 2024 | 12 | -36.1
Reference Case | 2024 | 1 | -72.6
Reference Case | 2024 | 19 | -48.2
Reference Case | 2024 | 7 | 32.1
Reference Case | 2024 | 23 | 58.1
Reference Case | 2024 | 14 | -52.5
Reference Case | 2024 | 12 | 28.7
Reference Case | 2024 | 11 | -20.3
Reference Case | 2024 | 16 | -32.5
Reference Case | 2024 | 2 | -41.8
Reference Case | 2024 | 6 | 52.6
Reference Case | 2024 | 3 | -47.7
Reference Case | 2024 | 31 | 94.3
Reference Case | 2024 | 6 | -5.2
Reference Case | 2024 | 18 | -50.6
Reference Case | 2024 | 12 | -52.2
Reference Case | 2024 | 8 | 20.5
Reference Case | 2024 | 6 | 20.8
Reference Case | 2024 | 1 | 43.9
Reference Case | 2024 | 2 | 61.9
Reference Case | 2024 | 5 | 42.6
Reference Case | 2024 | 10 | -30
Reference Case | 2024 | 8 | -44.9
Reference Case | 2024 | 15 | -16.1
Reference Case | 2024 | 15 | -41.5
Reference Case | 2024 | 11 | -12.2
Reference Case | 2024 | 25 | -44.8
Reference Case | 2024 | 17 | -47.1
Reference Case | 2024 | 10 | 26.9
Reference Case | 2024 | 10 | -41.2
Reference Case | 2024 | 8 | -27.9
Reference Case | 2024 | 19 | 36.6
Reference Case | 2024 | 6 | -33.6
Reference Case | 2024 | 19 | -45.8
Reference Case | 2024 | 8 | 70.5
Reference Case | 2024 | 8 | -38.7
Reference Case | 2024 | 11 | -20
Reference Case | 2024 | 21 | -51
Reference Case | 2024 | 23 | -71.2
Reference Case | 2024 | 10 | 31.7
Reference Case | 2024 | 26 | 56.2
Reference Case | 2024 | 6 | 34.1
Reference Case | 2024 | 11 | 22.9
Reference Case | 2024 | 5 | 46.3
Reference Case | 2024 | 16 | 35.1
Reference Case | 2024 | 9 | -15.4
Reference Case | 2024 | 18 | 31.2
Reference Case | 2024 | 15 | -70.1
Reference Case | 2024 | 17 | 16.9
Reference Case | 2024 | 7 | -5.4
Reference Case | 2024 | 11 | -20.9
Reference Case | 2024 | 8 | -32.9
Reference Case | 2024 | 11 | 64
Reference Case | 2024 | 14 | -25.4
Reference Case | 2024 | 8 | 14.9
Reference Case | 2024 | 5 | -32.1
Reference Case | 2024 | 30 | 48
Reference Case | 2024 | 8 | 26
Reference Case | 2024 | 12 | 45.5
Reference Case | 2024 | 10 | -33.7
Reference Case | 2024 | 14 | -70.3
Reference Case | 2024 | 9 | -54.3
Reference Case | 2024 | 10 | 80.3
Reference Case | 2024 | 11 | -26.7
Reference Case | 2024 | 8 | 41.9
Reference Case | 2024 | 7 | -20.2
Reference Case | 2024 | 9 | 25.1
Reference Case | 2024 | 11 | -48.6
Reference Case | 2024 | 15 | -16.6
Reference Case | 2024 | 10 | -16.8
Reference Case | 2024 | 12 | -39.8
Reference Case | 2024 | 10 | -11
Reference Case | 2024 | 21 | -82.7
Reference Case | 2024 | 9 | -31
Reference Case | 2024 | 37 | -48.6
Reference Case | 2024 | 22 | -23.4
Reference Case | 2024 | 36 | -55.3
Reference Case | 2024 | 4 | -75.6
Reference Case | 2024 | 9 | 31.5
Reference Case | 2024 | 6 | -32.9
Reference Case | 2024 | 20 | 38.2
Reference Case | 2024 | 7 | 14
Reference Case | 2024 | 3 | 50.2
Reference Case | 2024 | 11 | -52.3
Reference Case | 2024 | 11 | 67.6
Reference Case | 2024 | 5 | 37.5
Reference Case | 2024 | 16 | -69.8
Reference Case | 2024 | 15 | 31.2
Reference Case | 2024 | 3 | -32.5
Reference Case | 2024 | 7 | -14.2
Reference Case | 2024 | 13 | -31.9
Reference Case | 2024 | 10 | 26.8
Reference Case | 2024 | 5 | -31.7
Reference Case | 2024 | 10 | -23.5
Reference Case | 2024 | 10 | 26
Reference Case | 2024 | 12 | 17.5
Reference Case | 2024 | 8 | 28
Reference Case | 2024 | 1 | -44.5
Reference Case | 2024 | 21 | -52.1
Reference Case | 2024 | 8 | 23.7
Reference Case | 2024 | 7 | 11.8
Reference Case | 2024 | 22 | 97
Reference Case | 2024 | 20 | -81.2
Reference Case | 2024 | 4 | 33
Reference Case | 2024 | 6 | 38.3
Reference Case | 2024 | 7 | -6.4
Reference Case | 2024 | 3 | 49
Reference Case | 2024 | 13 | 29.3
Reference Case | 2024 | 12 | -33.2
Reference Case | 2024 | 5 | 4.4
Reference Case | 2024 | 12 | 28.3
Reference Case | 2024 | 25 | 42.9
Reference Case | 2024 | 7 | -11.3
Reference Case | 2024 | 8 | 48.3
Reference Case | 2024 | 5 | -35.3
Reference Case | 2024 | 5 | -2.3
Reference Case | 2024 | 9 | -36.2
Reference Case | 2024 | 8 | 45
Reference Case | 2024 | 6 | 38.4
Reference Case | 2024 | 7 | -9.9
Reference Case | 2024 | 18 | 15.8
Reference Case | 2024 | 18 | 31.9
Reference Case | 2024 | 23 | -184.7
Reference Case | 2024 | 8 | 43.2
Reference Case | 2024 | 35 | -102.4
Reference Case | 2024 | 15 | 23.2
Reference Case | 2024 | 7 | -32.1
Reference Case | 2024 | 8 | -11.8
Reference Case | 2024 | 7 | -45.4
Reference Case | 2024 | 5 | 6.1
Reference Case | 2024 | 4 | -33.3
Reference Case | 2024 | 6 | 10.8
Reference Case | 2024 | 27 | 26.7
Reference Case | 2024 | 18 | 68.6
Reference Case | 2024 | 10 | -16.1
Reference Case | 2024 | 4 | 1.2
Reference Case | 2024 | 6 | -5.4
Reference Case | 2024 | 17 | -62.7
Reference Case | 2024 | 7 | -6.9
Reference Case | 2024 | 8 | -38.9
Reference Case | 2024 | 18 | -52.7
Reference Case | 2024 | 10 | 10.1
Reference Case | 2024 | 11 | 31.1
Reference Case | 2024 | 17 | -42.8
Reference Case | 2024 | 7 | 41.7
Reference Case | 2024 | 12 | -23.9
Reference Case | 2024 | 20 | 44.3
Reference Case | 2024 | 14 | 19.3
Reference Case | 2024 | 20 | -61.4
Reference Case | 2024 | 9 | -45
Reference Case | 2024 | 9 | 17.8
Reference Case | 2024 | 13 | -35.6
Reference Case | 2024 | 8 | 15.1
Reference Case | 2024 | 5 | -46.4
Reference Case | 2024 | 18 | -52.6
Reference Case | 2024 | 3 | 54.7
Reference Case | 2024 | 5 | -37.2
Reference Case | 2024 | 1 | -54.3
Reference Case | 2024 | 18 | 21.6
Reference Case | 2024 | 9 | -30.6
Reference Case | 2024 | 14 | 63.9
Reference Case | 2024 | 13 | 28.5
Reference Case | 2024 | 6 | -6.1
Reference Case | 2024 | 15 | -39.9
Reference Case | 2024 | 13 | -65.4
Reference Case | 2024 | 14 | 52.8
Reference Case | 2024 | 20 | -85.7
Reference Case | 2024 | 47 | -66
Reference Case | 2024 | 6 | 34.8
Reference Case | 2024 | 13 | -47.5
Reference Case | 2024 | 4 | 46.2
Reference Case | 2024 | 11 | -53
Reference Case | 2024 | 3 | 54.4
Reference Case | 2024 | 12 | -30.5
Reference Case | 2024 | 1 | 46.7
Reference Case | 2024 | 15 | 23.9
Reference Case | 2024 | 28 | 21.1
Reference Case | 2024 | 22 | 54.1
Reference Case | 2024 | 11 | -34.7
Reference Case | 2024 | 13 | -20.9
Reference Case | 2024 | 10 | 45.4
Reference Case | 2024 | 11 | -46.3
Reference Case | 2024 | 10 | -20
Reference Case | 2024 | 6 | 17.2
Reference Case | 2024 | 6 | 5.9
Reference Case | 2024 | 7 | -8.4
Reference Case | 2024 | 5 | -3.4
Reference Case | 2024 | 15 | -53.4
Reference Case | 2024 | 9 | -54
Reference Case | 2024 | 7 | -21.3
Reference Case | 2024 | 10 | -70.8
Reference Case | 2024 | 22 | -39.8
Reference Case | 2024 | 34 | 55.9
Reference Case | 2024 | 12 | -58.5
Reference Case | 2024 | 21 | -28.1
Reference Case | 2024 | 19 | 124.3
Reference Case | 2024 | 14 | -13.8
Reference Case | 2024 | 7 | -4.6
Reference Case | 2024 | 27 | 31.7
Reference Case | 2024 | 6 | -26.9
Reference Case | 2024 | 27 | -46.1
Reference Case | 2024 | 6 | 12.9
Reference Case | 2024 | 2 | -41.5
Reference Case | 2024 | 17 | -62.8
Reference Case | 2024 | 10 | 60.6
Reference Case | 2024 | 5 | 40.9
Reference Case | 2024 | 21 | -31.2
Reference Case | 2024 | 8 | 29.4
Reference Case | 2024 | 11 | -35.3
Reference Case | 2024 | 1 | 51
Reference Case | 2024 | 11 | 45
Reference Case | 2024 | 6 | 53.2
Reference Case | 2024 | 17 | -25.2
Reference Case | 2024 | 10 | -20.9
Reference Case | 2024 | 11 | -63.5
Reference Case | 2024 | 10 | 25.8
Reference Case | 2024 | 20 | -35.7
Reference Case | 2024 | 3 | -29.7
Reference Case | 2024 | 21 | -158.5
Reference Case | 2024 | 13 | 48.3
Reference Case | 2024 | 23 | 64.7
Reference Case | 2024 | 10 | 42.1
Reference Case | 2024 | 11 | -29.6
Reference Case | 2024 | 13 | 24.8
Reference Case | 2024 | 11 | -21.8
Reference Case | 2024 | 9 | -14.6
Reference Case | 2024 | 11 | 14.9
Reference Case | 2024 | 7 | -2
Reference Case | 2024 | 3 | 33.6
Reference Case | 2024 | 20 | -77.9
Reference Case | 2024 | 14 | -41.7
Reference Case | 2024 | 17 | 35.1
Reference Case | 2024 | 8 | -28.1
Reference Case | 2024 | 9 | 13.7
Reference Case | 2024 | 4 | 42.1
Reference Case | 2024 | 8 | 57.5
Reference Case | 2024 | 15 | -28.9
Reference Case | 2024 | 13 | 26.5
Reference Case | 2024 | 15 | 15.5
Reference Case | 2024 | 12 | -43.7
Reference Case | 2024 | 13 | 11
Reference Case | 2024 | 16 | -24.8
Reference Case | 2024 | 15 | 41
Reference Case | 2024 | 13 | -44.7
Reference Case | 2024 | 8 | 41.8
Reference Case | 2024 | 12 | -23
Reference Case | 2024 | 14 | -9.1
Reference Case | 2024 | 16 | -60.2
Reference Case | 2024 | 11 | 44.3
Reference Case | 2024 | 10 | 24.3
Reference Case | 2024 | 3 | -33.1
Reference Case | 2024 | 13 | 11.6
Reference Case | 2024 | 15 | -61.1
Reference Case | 2024 | 6 | 48.1
Reference Case | 2024 | 17 | -62.6
Reference Case | 2024 | 8 | -54.1
Reference Case | 2024 | 20 | 58
Reference Case | 2024 | 10 | 20
Reference Case | 2024 | 10 | -35.3
Reference Case | 2024 | 16 | -28.8
Reference Case | 2024 | 9 | 27
Reference Case | 2024 | 13 | 42.7
Reference Case | 2024 | 11 | 27
Reference Case | 2024 | 8 | 43.6
Reference Case | 2024 | 16 | 74.5
Reference Case | 2024 | 13 | -50.7
Reference Case | 2024 | 7 | 31
Reference Case | 2024 | 9 | -43.1
Reference Case | 2024 | 8 | 9.9
Reference Case | 2024 | 8 | -22.1
Reference Case | 2024 | 20 | -37.3
Reference Case | 2024 | 3 | -34.2
Reference Case | 2024 | 9 | 55
Reference Case | 2024 | 4 | 36.1
Reference Case | 2024 | 9 | -36.9
Reference Case | 2024 | 13 | -50
Reference Case | 2024 | 7 | 51.9
Reference Case | 2024 | 10 | 53.4
Reference Case | 2024 | 11 | 31
Reference Case | 2024 | 12 | -70.4
Reference Case | 2024 | 18 | 53.4
Reference Case | 2024 | 6 | -29.3
Reference Case | 2024 | 2 | -46.9
Reference Case | 2024 | 6 | -35.1
Reference Case | 2024 | 12 | 29.6
Reference Case | 2024 | 11 | -16.2
Reference Case | 2024 | 1 | -44.1
Reference Case | 2024 | 16 | -123.7
Reference Case | 2024 | 16 | 68
Reference Case | 2024 | 13 | -27
Reference Case | 2024 | 11 | 50.7
Reference Case | 2024 | 8 | -92.2
Reference Case | 2024 | 6 | -45.9
Reference Case | 2024 | 12 | -62
Reference Case | 2024 | 15 | 12.7
Reference Case | 2024 | 5 | 0.4
Reference Case | 2024 | 14 | -17.6
Reference Case | 2024 | 7 | 8.7
Reference Case | 2024 | 16 | 39.5
Reference Case | 2024 | 10 | -19.7
Reference Case | 2024 | 9 | 36.5
Reference Case | 2024 | 6 | -41
Reference Case | 2024 | 11 | -43.5
Reference Case | 2024 | 7 | -52.8
Reference Case | 2024 | 12 | 35.4
Reference Case | 2024 | 7 | -39.7
Reference Case | 2024 | 14 | 31.3
Reference Case | 2024 | 4 | 45.6
Reference Case | 2024 | 11 | -42.8
Reference Case | 2024 | 28 | -113.1
Reference Case | 2024 | 6 | -21.8
Reference Case | 2024 | 5 | 42.7
Reference Case | 2024 | 7 | -39.6
Reference Case | 2024 | 21 | -99.2
Reference Case | 2024 | 14 | -25.8
Reference Case | 2024 | 7 | -16.4
Reference Case | 2024 | 10 | -4.8
Reference Case | 2024 | 14 | 67.4
Reference Case | 2024 | 20 | -67.3
Reference Case | 2024 | 2 | -54.1
Reference Case | 2024 | 16 | 38.3
Reference Case | 2024 | 3 | -50.3
Reference Case | 2024 | 14 | 51.5
Reference Case | 2024 | 3 | -33.5
Reference Case | 2024 | 9 | -35.1
Reference Case | 2024 | 2 | 46.6
Reference Case | 2024 | 4 | -48.8
Reference Case | 2024 | 7 | -47.3
Reference Case | 2024 | 6 | 5.4
Reference Case | 2024 | 6 | -29.5
Reference Case | 2024 | 3 | -47.9
Reference Case | 2024 | 6 | -31.9
Reference Case | 2024 | 19 | -48.5
Reference Case | 2024 | 7 | 36.3
Reference Case | 2024 | 10 | -42.2
Reference Case | 2024 | 17 | 30.3
Reference Case | 2024 | 12 | 18.8
Reference Case | 2024 | 19 | -35.6
Reference Case | 2024 | 2 | -45.8
Reference Case | 2024 | 9 | 42.3
Reference Case | 2024 | 3 | 55.5
Reference Case | 2024 | 15 | -46.1
Reference Case | 2024 | 1 | 43.4
Reference Case | 2024 | 1 | 57.1
Reference Case | 2024 | 6 | -36.7
Reference Case | 2024 | 15 | 22.9
Reference Case | 2024 | 6 | 4.8
Reference Case | 2024 | 10 | -16
Reference Case | 2024 | 12 | -35.4
Reference Case | 2024 | 13 | 15.4
Reference Case | 2024 | 15 | 16.8
Reference Case | 2024 | 7 | 12.1
Reference Case | 2024 | 22 | -30.1
Reference Case | 2024 | 2 | -49.9
Reference Case | 2024 | 18 | -52.9
Reference Case | 2024 | 16 | -61.1
Reference Case | 2024 | 1 | 51.1
Reference Case | 2024 | 7 | 44.4
Reference Case | 2024 | 5 | -53.8
Reference Case | 2024 | 5 | -48.8
Reference Case | 2024 | 1 | -45.9
Reference Case | 2024 | 7 | 51.7
Reference Case | 2024 | 1 | -57.2
Reference Case | 2024 | 6 | 34.9
Reference Case | 2024 | 14 | 38.9
Reference Case | 2024 | 19 | 33.3
Reference Case | 2024 | 10 | 30
Reference Case | 2024 | 9 | 26.3
Reference Case | 2024 | 26 | -35.3
Reference Case | 2024 | 11 | 37
Reference Case | 2024 | 10 | 41
Reference Case | 2024 | 4 | -52
Reference Case | 2024 | 12 | -28.5
Reference Case | 2024 | 21 | -39.4
Reference Case | 2024 | 9 | -47.5
Reference Case | 2024 | 9 | -39.6
Reference Case | 2024 | 6 | 45.8
Reference Case | 2024 | 30 | 84.3
Reference Case | 2024 | 7 | -12.3
Reference Case | 2024 | 10 | -32.8
Reference Case | 2024 | 9 | 80.7
Reference Case | 2024 | 12 | -106.9
Reference Case | 2024 | 12 | -7.7
Reference Case | 2024 | 11 | -5.7
Reference Case | 2024 | 32 | -46.7
Reference Case | 2024 | 18 | 69
Reference Case | 2024 | 14 | -94.7
Reference Case | 2024 | 12 | -51
Reference Case | 2024 | 6 | 37.7
Reference Case | 2024 | 25 | 51.8
Reference Case | 2024 | 20 | -45.1
Reference Case | 2024 | 7 | -27.8
Reference Case | 2024 | 17 | -56.9
Reference Case | 2024 | 12 | 25.6
Reference Case | 2024 | 9 | 19
Reference Case | 2024 | 10 | 7.5
Reference Case | 2024 | 15 | 24.3
Reference Case | 2024 | 8 | -47.9
Reference Case | 2024 | 13 | -44.3
Reference Case | 2024 | 14 | -38.9
Reference Case | 2024 | 14 | 45.3
Reference Case | 2024 | 10 | -11.5
Reference Case | 2024 | 10 | 38.4
Reference Case | 2024 | 16 | 90.9
Reference Case | 2024 | 10 | 46.7
Reference Case | 2024 | 12 | -68.8
Reference Case | 2024 | 6 | -48.9
Reference Case | 2024 | 1 | -59.3
Reference Case | 2024 | 4 | 38.2
Reference Case | 2024 | 8 | -6.9
Reference Case | 2024 | 10 | -46
Reference Case | 2024 | 5 | 67.8
Reference Case | 2024 | 3 | -40.5
Reference Case | 2024 | 8 | -54
Reference Case | 2024 | 4 | 43.9
Reference Case | 2024 | 7 | -8.2
Reference Case | 2024 | 9 | -44.3
Reference Case | 2024 | 19 | -47.7
Reference Case | 2024 | 5 | -44.9
Reference Case | 2024 | 10 | 15.4
Reference Case | 2024 | 17 | -43.8
Reference Case | 2024 | 13 | -58.9
Reference Case | 2024 | 10 | 38.3
Reference Case | 2024 | 14 | 17.8
Reference Case | 2024 | 8 | 40.6
Reference Case | 2024 | 19 | 70.7
Reference Case | 2024 | 12 | 54.3
Reference Case | 2024 | 22 | 113.3
Reference Case | 2024 | 12 | -11
Reference Case | 2024 | 6 | 48.8
Reference Case | 2024 | 15 | 79
Reference Case | 2024 | 10 | -22.6
Reference Case | 2024 | 21 | 42.5
Reference Case | 2024 | 17 | 32.7
Reference Case | 2024 | 12 | -42.7
Reference Case | 2024 | 7 | 36.2
Reference Case | 2024 | 12 | -25.3
Reference Case | 2024 | 15 | -81.3
Reference Case | 2024 | 7 | -38.4
Reference Case | 2024 | 11 | 42.3
Reference Case | 2024 | 7 | 48.1
Reference Case | 2024 | 9 | -62.4
Reference Case | 2024 | 14 | 50.9
Reference Case | 2024 | 22 | -36.9
Reference Case | 2024 | 10 | -55.1
Reference Case | 2024 | 14 | -15.8
Reference Case | 2024 | 20 | -35.6
Reference Case | 2024 | 22 | -52.6
Reference Case | 2024 | 1 | 39.3
Reference Case | 2024 | 9 | 14.2
Reference Case | 2024 | 14 | 56.5
Reference Case | 2024 | 9 | -23.7
Reference Case | 2024 | 13 | -18.6
Reference Case | 2024 | 12 | -21.9
Reference Case | 2024 | 4 | -46.6
Reference Case | 2024 | 2 | 54.6
Reference Case | 2024 | 12 | -48.9
Reference Case | 2024 | 11 | 41.2
Reference Case | 2024 | 16 | 70.4
Reference Case | 2024 | 2 | -35.4
Reference Case | 2024 | 11 | -38.2
Reference Case | 2024 | 12 | -13.7
Reference Case | 2024 | 1 | 53.7
Reference Case | 2024 | 17 | -56.6
Reference Case | 2024 | 2 | 36.7
Reference Case | 2024 | 5 | -39.2
Reference Case | 2024 | 20 | 33.9
Reference Case | 2024 | 2 | -53
Reference Case | 2024 | 17 | -43.4
Reference Case | 2024 | 1 | 49.2
Reference Case | 2024 | 9 | -59.4
Reference Case | 2024 | 7 | -37.5
Reference Case | 2024 | 5 | 31.4
Reference Case | 2024 | 6 | 21.8
Reference Case | 2024 | 10 | 20.2
Reference Case | 2024 | 1 | -42.2
Reference Case | 2024 | 7 | -37.6
Reference Case | 2024 | 4 | 34.4
Reference Case | 2024 | 14 | 33
Reference Case | 2024 | 4 | 39.1
Reference Case | 2024 | 17 | -36.1
Reference Case | 2024 | 14 | -29.7
Reference Case | 2024 | 26 | -77.9
Reference Case | 2024 | 4 | -37.1
Reference Case | 2024 | 13 | -34.1
Reference Case | 2024 | 19 | -41.3
Reference Case | 2024 | 3 | 41.6
Reference Case | 2024 | 22 | 38.2
Reference Case | 2024 | 28 | 49.1
Reference Case | 2024 | 9 | 29.6
Reference Case | 2024 | 23 | 61.1
Reference Case | 2024 | 9 | 12.7
Reference Case | 2024 | 8 | -14.2
Reference Case | 2024 | 7 | -29.2
Reference Case | 2024 | 3 | -45.1
Reference Case | 2024 | 36 | -61
Reference Case | 2024 | 18 | -56.2
Reference Case | 2024 | 3 | -37.1
Reference Case | 2024 | 2 | -53.3
Reference Case | 2024 | 8 | 55.4
Reference Case | 2024 | 21 | -48.8
Reference Case | 2024 | 9 | 13.2
Reference Case | 2024 | 51 | 74.2
Reference Case | 2024 | 18 | 50.2
Reference Case | 2024 | 12 | 27.7
Reference Case | 2024 | 8 | 4.5
Reference Case | 2024 | 10 | 18
Reference Case | 2024 | 9 | -10.6
Reference Case | 2024 | 9 | 29.2
Reference Case | 2024 | 17 | -128
Reference Case | 2024 | 1 | 137.7
Reference Case | 2024 | 2 | -37
Reference Case | 2024 | 6 | 143.5
Reference Case | 2024 | 7 | 40.9
Reference Case | 2024 | 9 | -10.7
Reference Case | 2024 | 8 | 30.4
Reference Case | 2024 | 17 | -95
Reference Case | 2024 | 4 | 58.1
Reference Case | 2024 | 20 | 83.2
Reference Case | 2024 | 11 | 39.7
Reference Case | 2024 | 26 | -67.9
Reference Case | 2024 | 20 | -81.5
Reference Case | 2024 | 11 | 15.4
Reference Case | 2024 | 10 | 37.8
Reference Case | 2024 | 12 | 53.4
Reference Case | 2024 | 13 | -39.3
Reference Case | 2024 | 17 | -50.6
Reference Case | 2024 | 10 | -42.4
Reference Case | 2024 | 2 | 48.4
Reference Case | 2024 | 2 | -38.4
Reference Case | 2024 | 7 | -14.7
Reference Case | 2024 | 14 | -50.5
Reference Case | 2024 | 12 | -31.4
Reference Case | 2024 | 15 | -51.9
Reference Case | 2024 | 17 | -81.5
Reference Case | 2024 | 1 | -45.1
Reference Case | 2024 | 2 | -38.9
Reference Case | 2024 | 17 | -35.8
Reference Case | 2024 | 9 | 66.5
Reference Case | 2024 | 24 | -37.5
Reference Case | 2024 | 11 | -30.2
Reference Case | 2024 | 29 | 49
Reference Case | 2024 | 1 | -53.7
Reference Case | 2024 | 12 | -52.5
Reference Case | 2024 | 4 | -42.4
Reference Case | 2024 | 25 | 29.8
Reference Case | 2024 | 8 | -17.9
Reference Case | 2024 | 12 | 27.1
Reference Case | 2024 | 11 | 29.9
Reference Case | 2024 | 14 | -54.5
Reference Case | 2024 | 3 | 62
Reference Case | 2024 | 23 | -35.8
Reference Case | 2024 | 1 | -49.1
Reference Case | 2024 | 14 | 21.8
Reference Case | 2024 | 14 | 35.1
Reference Case | 2024 | 39 | 57.7
Reference Case | 2024 | 31 | 70.2
Reference Case | 2024 | 8 | 40.5
Reference Case | 2024 | 23 | 46.5
Reference Case | 2024 | 18 | -34.3
Reference Case | 2024 | 16 | 24.9
Reference Case | 2024 | 9 | -26.9
Reference Case | 2024 | 12 | 27.9
Reference Case | 2024 | 24 | -64.4
Reference Case | 2024 | 18 | 37.9
Reference Case | 2024 | 21 | 44
Reference Case | 2024 | 12 | 25.3
Reference Case | 2024 | 14 | -16.3
Reference Case | 2024 | 6 | -2.8
Reference Case | 2024 | 13 | -33.3
Reference Case | 2024 | 17 | -42.9
Reference Case | 2024 | 6 | 2.2
Reference Case | 2024 | 17 | -25.9
Reference Case | 2024 | 9 | -39.5
Reference Case | 2024 | 7 | 35
Reference Case | 2024 | 11 | -17.9
Reference Case | 2024 | 12 | 50.8
Reference Case | 2024 | 10 | 28.8
Reference Case | 2024 | 7 | -10.8
Reference Case | 2024 | 13 | 21.4
Reference Case | 2024 | 9 | -21
Reference Case | 2024 | 5 | -3.1
Reference Case | 2024 | 13 | -19.7
Reference Case | 2024 | 13 | 12.8
Reference Case | 2024 | 20 | -32.4
Reference Case | 2024 | 14 | 38.1
Reference Case | 2024 | 16 | -24.9
Reference Case | 2024 | 11 | -20.8
Reference Case | 2024 | 7 | 28.7
Reference Case | 2024 | 12 | 16.3
Reference Case | 2024 | 6 | 29.3
Reference Case | 2024 | 10 | 30.2
Reference Case | 2024 | 16 | 30
Reference Case | 2024 | 9 | 11.4
Reference Case | 2024 | 23 | -53.4
Reference Case | 2024 | 8 | 43.3
Reference Case | 2024 | 1 | -231.6
Reference Case | 2024 | 8 | 46.9
Reference Case | 2024 | 7 | -61.5
Reference Case | 2024 | 19 | -57.9
Reference Case | 2024 | 10 | -36.5
Reference Case | 2024 | 22 | -67.2
Reference Case | 2024 | 9 | -92
Reference Case | 2024 | 11 | 41.8
Reference Case | 2024 | 9 | 35.5
Reference Case | 2024 | 1 | 60.4
Reference Case | 2024 | 19 | -170.4
Reference Case | 2024 | 20 | -22.3
Reference Case | 2024 | 7 | -39.1
Reference Case | 2024 | 6 | 61
Reference Case | 2024 | 6 | 18.5
Reference Case | 2024 | 11 | -51.3
Reference Case | 2024 | 2 | -47
Reference Case | 2024 | 7 | 46
Reference Case | 2024 | 13 | -22.9
Reference Case | 2024 | 4 | 47.3
Reference Case | 2024 | 11 | -37.2
Reference Case | 2024 | 10 | -79.5
Reference Case | 2024 | 7 | 36.7
Reference Case | 2024 | 17 | -38.8
Reference Case | 2024 | 30 | -141.7
Reference Case | 2024 | 8 | -52.1
Reference Case | 2024 | 9 | -52
Reference Case | 2024 | 17 | -49.3
Reference Case | 2024 | 13 | -43.7
Reference Case | 2024 | 1 | -40.4
Reference Case | 2024 | 9 | 37.7
Reference Case | 2024 | 1 | -88.5
Reference Case | 2024 | 16 | -102
Reference Case | 2024 | 5 | -0.1
Reference Case | 2024 | 10 | 38.8
Reference Case | 2024 | 32 | 26.8
Reference Case | 2024 | 33 | 73.7
Reference Case | 2024 | 21 | 35.8
Reference Case | 2024 | 4 | 55.3
Reference Case | 2024 | 12 | 33
Reference Case | 2024 | 8 | -27.4
Reference Case | 2024 | 17 | 68.4
Reference Case | 2024 | 2 | 45.6
Reference Case | 2024 | 12 | 30.9
Reference Case | 2024 | 6 | -45.6
Reference Case | 2024 | 1 | 53.1
Reference Case | 2024 | 11 | 35.2
Reference Case | 2024 | 29 | 36.2
Reference Case | 2024 | 12 | -54.3
Reference Case | 2024 | 10 | 14
Reference Case | 2024 | 21 | -149.7
Reference Case | 2024 | 8 | 31.3
Reference Case | 2024 | 5 | -35.9
Reference Case | 2024 | 1 | 68.2
Reference Case | 2024 | 5 | -49.3
Reference Case | 2024 | 13 | -45.4
Reference Case | 2024 | 25 | -33.9
Reference Case | 2024 | 1 | 57.6
Reference Case | 2024 | 11 | 57
Reference Case | 2024 | 19 | -40.9
Reference Case | 2024 | 13 | 16
Reference Case | 2024 | 11 | 9.6
Reference Case | 2024 | 4 | -61
Reference Case | 2024 | 6 | -32.4
Reference Case | 2024 | 1 | -55.9
Reference Case | 2024 | 3 | 45.6
Reference Case | 2024 | 7 | 17.9
Reference Case | 2024 | 1 | 53.4
Reference Case | 2024 | 2 | -54.7
Reference Case | 2024 | 1 | -63
Reference Case | 2024 | 14 | -45
Reference Case | 2024 | 1 | 61
Reference Case | 2024 | 3 | -44.6
Reference Case | 2024 | 5 | 48.6
Reference Case | 2024 | 10 | 57
Reference Case | 2024 | 6 | 29.7
Reference Case | 2024 | 13 | -27.3
Reference Case | 2024 | 7 | 20.3
Reference Case | 2024 | 20 | 42.2
Reference Case | 2024 | 12 | 32.9
Reference Case | 2024 | 9 | 16.3
Reference Case | 2024 | 29 | -67.6
Reference Case | 2024 | 12 | -45.3
Reference Case | 2024 | 21 | 53.8
Reference Case | 2024 | 1 | 54.2
Reference Case | 2024 | 11 | 41.4
Reference Case | 2024 | 7 | 32.3
Reference Case | 2024 | 3 | -55.1
Reference Case | 2024 | 11 | -66.9
Reference Case | 2024 | 13 | 12.4
Reference Case | 2024 | 16 | 48.6
Reference Case | 2024 | 13 | 4.3
Reference Case | 2024 | 11 | -13.5
Reference Case | 2024 | 8 | -56.3
Reference Case | 2024 | 13 | -113.1
Reference Case | 2024 | 16 | 27.2
Reference Case | 2024 | 1 | -48.9
Reference Case | 2024 | 14 | 52.4
Reference Case | 2024 | 9 | 15.2
Reference Case | 2024 | 4 | 32
Reference Case | 2024 | 3 | -31.9
Reference Case | 2024 | 15 | -39
Reference Case | 2024 | 15 | 35.8
Reference Case | 2024 | 7 | -65.1
Reference Case | 2024 | 17 | -29.2
Reference Case | 2024 | 4 | 57.9
Reference Case | 2024 | 6 | 37.4
Reference Case | 2024 | 7 | 45.3
Reference Case | 2024 | 13 | -54.6
Reference Case | 2024 | 25 | 59.5
Reference Case | 2024 | 13 | -27.5
Reference Case | 2024 | 14 | -45.4
Reference Case | 2024 | 9 | -9
Reference Case | 2024 | 20 | -35.2
Reference Case | 2024 | 20 | -34
Reference Case | 2024 | 21 | -60.9
Reference Case | 2024 | 8 | -21.3
Reference Case | 2024 | 8 | -12.1
Reference Case | 2024 | 12 | 13.5
Reference Case | 2024 | 15 | -15.3
Reference Case | 2024 | 11 | -20.5
Reference Case | 2024 | 9 | -24.9
Reference Case | 2024 | 12 | -63.1
Reference Case | 2024 | 26 | -79.2
Reference Case | 2024 | 14 | 22.3
Reference Case | 2024 | 8 | -92.4
Reference Case | 2024 | 8 | 34.6
Reference Case | 2024 | 11 | -34.3
Reference Case | 2024 | 12 | -31.1
Reference Case | 2024 | 2 | -44.8
Reference Case | 2024 | 5 | -30
Reference Case | 2024 | 13 | 48.2
Reference Case | 2024 | 9 | -41.5
Reference Case | 2024 | 9 | -39.1
Reference Case | 2024 | 6 | 39.1
Reference Case | 2024 | 6 | -51.4
Reference Case | 2024 | 11 | 37.5
Reference Case | 2024 | 15 | -30.9
Reference Case | 2024 | 14 | -36.2
Reference Case | 2024 | 12 | 18.1
Reference Case | 2024 | 13 | -34.7
Reference Case | 2024 | 4 | 64.5
Reference Case | 2024 | 6 | -19.6
Reference Case | 2024 | 1 | 57.2
Reference Case | 2024 | 3 | 49.8
Reference Case | 2024 | 2 | 53.5
Reference Case | 2024 | 24 | -36.1
Reference Case | 2024 | 13 | 14.1
Reference Case | 2024 | 8 | 4.6
Reference Case | 2024 | 8 | 47
Reference Case | 2024 | 5 | 0.5
Reference Case | 2024 | 10 | -42.1
Reference Case | 2024 | 6 | 38.2
Reference Case | 2024 | 4 | -51.7
Reference Case | 2024 | 22 | 130.1
Reference Case | 2024 | 10 | -81.1
Reference Case | 2024 | 16 | 29.9
Reference Case | 2024 | 3 | 47.9
Reference Case | 2024 | 13 | 45.8
Reference Case | 2024 | 5 | 49.2
Reference Case | 2024 | 11 | 66.8
Reference Case | 2024 | 7 | 6.6
Reference Case | 2024 | 8 | -13.7
Reference Case | 2024 | 22 | -27.7
Reference Case | 2024 | 30 | -47.4
Reference Case | 2024 | 20 | -63.8
Reference Case | 2024 | 17 | 65.2
Reference Case | 2024 | 6 | -57.6
Reference Case | 2024 | 1 | -46.5
Reference Case | 2024 | 6 | -62.8
Reference Case | 2024 | 26 | -52.3
Reference Case | 2024 | 12 | -19.1
Reference Case | 2024 | 9 | -38.8
Reference Case | 2024 | 2 | 59.9
Reference Case | 2024 | 21 | -38.9
Reference Case | 2024 | 13 | -18.4
Reference Case | 2024 | 8 | 35
Reference Case | 2024 | 9 | -20
Reference Case | 2024 | 12 | 40.5
Reference Case | 2024 | 7 | -1.7
Reference Case | 2024 | 1 | 57.8
Reference Case | 2024 | 12 | -27.8
Reference Case | 2024 | 12 | -47.7
Reference Case | 2024 | 16 | -54.7
Reference Case | 2024 | 2 | 45.4
Reference Case | 2024 | 5 | 33.7
Reference Case | 2024 | 9 | -40.3
Reference Case | 2024 | 14 | 45.1
Reference Case | 2024 | 11 | 72.3
Reference Case | 2024 | 12 | -24.5
Reference Case | 2024 | 2 | 41.6
Reference Case | 2024 | 1 | 39.4
Reference Case | 2024 | 19 | -58.3
Reference Case | 2024 | 17 | 26.3
Reference Case | 2024 | 6 | 28.7
Reference Case | 2024 | 9 | -11.9
Reference Case | 2024 | 6 | -21.4
Reference Case | 2024 | 16 | -44.7
Reference Case | 2024 | 20 | -46.6
Reference Case | 2024 | 9 | -56.6
Reference Case | 2024 | 4 | 44.9
Reference Case | 2024 | 8 | 30.8
Reference Case | 2024 | 18 | -42
Reference Case | 2024 | 15 | 50.6
Reference Case | 2024 | 16 | -56
Reference Case | 2024 | 18 | -36.8
Reference Case | 2024 | 2 | 59.5
Reference Case | 2024 | 15 | 39.2
Reference Case | 2024 | 6 | -63.6
Reference Case | 2024 | 10 | -30.4
Reference Case | 2024 | 2 | -52
Reference Case | 2024 | 2 | -43.5
Reference Case | 2024 | 1 | 57.7
Reference Case | 2024 | 19 | 48.2
Reference Case | 2024 | 10 | -10.3
Reference Case | 2024 | 15 | -25
Reference Case | 2024 | 1 | 120.9
Reference Case | 2024 | 4 | 42.7
Reference Case | 2024 | 11 | -30.1
Reference Case | 2024 | 8 | 13.5
Reference Case | 2024 | 11 | -60.3
Reference Case | 2024 | 12 | -36.8
Reference Case | 2024 | 11 | -38.5
Reference Case | 2024 | 3 | 43
Reference Case | 2024 | 11 | 20.5
Reference Case | 2024 | 1 | 58.8
Reference Case | 2024 | 19 | -42.1
Reference Case | 2024 | 7 | 43.3
Reference Case | 2024 | 6 | 38.1
Reference Case | 2024 | 10 | 37.9
Reference Case | 2024 | 15 | 49.2
Reference Case | 2024 | 14 | -44.8
Reference Case | 2024 | 3 | 50.1
Reference Case | 2024 | 16 | -33.9
Reference Case | 2024 | 8 | 9.1
Reference Case | 2024 | 18 | 43.7
Reference Case | 2024 | 17 | 33.8
Reference Case | 2024 | 15 | 37.3
Reference Case | 2024 | 20 | 17.8
Reference Case | 2024 | 12 | -50.9
Reference Case | 2024 | 14 | 33.5
Reference Case | 2024 | 41 | -81.4
Reference Case | 2024 | 5 | 65.1
Reference Case | 2024 | 19 | 27.8
Reference Case | 2024 | 15 | -40.3
Reference Case | 2024 | 16 | 30.6
Reference Case | 2024 | 1 | 48.8
Reference Case | 2024 | 13 | 50.6
Reference Case | 2024 | 15 | 35.3
Reference Case | 2024 | 16 | -18.4
Reference Case | 2024 | 3 | -45.5
Reference Case | 2024 | 13 | -32.3
Reference Case | 2024 | 17 | -38.9
Reference Case | 2024 | 19 | -28.2
Reference Case | 2024 | 25 | -89.8
Reference Case | 2024 | 3 | 60.8
Reference Case | 2024 | 27 | -34.9
Reference Case | 2024 | 20 | 56.8
Reference Case | 2024 | 13 | 40
Reference Case | 2024 | 9 | 39.4
Reference Case | 2024 | 19 | 18.9
Reference Case | 2024 | 11 | -9.1
Reference Case | 2024 | 16 | 57
Reference Case | 2024 | 17 | -69.8
Reference Case | 2024 | 45 | -68.3
Reference Case | 2024 | 12 | 45.6
Reference Case | 2024 | 7 | -26.6
Reference Case | 2024 | 1 | 55.3
Reference Case | 2024 | 16 | -64.1
Reference Case | 2024 | 22 | -56.9
Reference Case | 2024 | 12 | -23.7
Reference Case | 2024 | 4 | -31.8
Reference Case | 2024 | 17 | -36.9
Reference Case | 2024 | 4 | -27.4
Reference Case | 2024 | 5 | -30.7
Reference Case | 2024 | 12 | 29.3
Reference Case | 2024 | 18 | -48.6
Reference Case | 2024 | 33 | 132.9
Reference Case | 2024 | 11 | -32.4
Reference Case | 2024 | 2 | -44.4
Reference Case | 2024 | 19 | 58.6
Reference Case | 2024 | 14 | 41.2
Reference Case | 2024 | 5 | 31.2
Reference Case | 2024 | 18 | -18.6
Reference Case | 2024 | 13 | -28.1
Reference Case | 2024 | 7 | 23.4
Reference Case | 2024 | 16 | 35
Reference Case | 2024 | 8 | -32.4
Reference Case | 2024 | 2 | -56.1
Reference Case | 2024 | 18 | 38.7
Reference Case | 2024 | 2 | 57
Reference Case | 2024 | 7 | -43.2
Reference Case | 2024 | 6 | -43.6
Reference Case | 2024 | 6 | 50
Reference Case | 2024 | 9 | 44.7
Reference Case | 2024 | 15 | 58.9
Reference Case | 2024 | 18 | -48.1
Reference Case | 2024 | 6 | 42.8
Reference Case | 2024 | 3 | -77
Reference Case | 2024 | 17 | -36.6
Reference Case | 2024 | 11 | 42.5
Reference Case | 2024 | 9 | 34.5
Reference Case | 2024 | 13 | -35.7
Reference Case | 2024 | 19 | 36.2
Reference Case | 2024 | 15 | 66
Reference Case | 2024 | 5 | 44.2
Reference Case | 2024 | 9 | -3.9
Reference Case | 2024 | 11 | -4.5
Reference Case | 2024 | 2 | 49
Reference Case | 2024 | 7 | -36.3
Reference Case | 2024 | 17 | -41.3
Reference Case | 2024 | 22 | -42.7
Reference Case | 2024 | 8 | -65
Reference Case | 2024 | 6 | 27.4
Reference Case | 2024 | 6 | -26.3
Reference Case | 2024 | 31 | -45.2
Reference Case | 2024 | 22 | 59.5
Reference Case | 2024 | 16 | 37.2
Reference Case | 2024 | 14 | 58.4
Reference Case | 2024 | 16 | -45.5
Reference Case | 2024 | 15 | 34
Reference Case | 2024 | 15 | -22.8
Reference Case | 2024 | 12 | 55.7
Reference Case | 2024 | 14 | -19.3
Reference Case | 2024 | 23 | -54.2
Reference Case | 2024 | 5 | -47.5
Reference Case | 2024 | 14 | 101.9
Reference Case | 2024 | 9 | -43
Reference Case | 2024 | 1 | -49.2
Reference Case | 2024 | 19 | 47.8
Reference Case | 2024 | 4 | -43.8
Reference Case | 2024 | 9 | 32.6
Reference Case | 2024 | 12 | 26.7
Reference Case | 2024 | 13 | 44
Reference Case | 2024 | 8 | -6.3
Reference Case | 2024 | 10 | -21.8
Reference Case | 2024 | 15 | -26.9
Reference Case | 2024 | 10 | 14.3
Reference Case | 2024 | 6 | 6.4
Reference Case | 2024 | 7 | -26
Reference Case | 2024 | 23 | -115.7
Reference Case | 2024 | 16 | -46.9
Reference Case | 2024 | 16 | -42.5
Reference Case | 2024 | 8 | -17.8
Reference Case | 2024 | 5 | 47.9
Reference Case | 2024 | 12 | 33.9
Reference Case | 2024 | 28 | 32.7
Reference Case | 2024 | 6 | -19.8
Reference Case | 2024 | 9 | 12.2
Reference Case | 2024 | 9 | 54
Reference Case | 2024 | 10 | -51.9
Reference Case | 2024 | 18 | 27.1
Reference Case | 2024 | 10 | 33.1
Reference Case | 2024 | 8 | 43.5
Reference Case | 2024 | 12 | -52.3
Reference Case | 2024 | 6 | 35.8
Reference Case | 2024 | 8 | 10.8
Reference Case | 2024 | 10 | -55.8
Reference Case | 2024 | 4 | -42.2
Reference Case | 2024 | 19 | -67
Reference Case | 2024 | 10 | 31.8
Reference Case | 2024 | 11 | 45.3
Reference Case | 2024 | 24 | 45.3
Reference Case | 2024 | 9 | 4.8
Reference Case | 2024 | 14 | -41.2
Reference Case | 2024 | 10 | 6
Reference Case | 2024 | 6 | -19.5
Reference Case | 2024 | 4 | -39.6
Reference Case | 2024 | 9 | -36.5
Reference Case | 2024 | 17 | -56.8
Reference Case | 2024 | 17 | 40.8
Reference Case | 2024 | 22 | 66.4
Reference Case | 2024 | 15 | -53.6
Reference Case | 2024 | 1 | 138.5
Reference Case | 2024 | 2 | 131.5
Reference Case | 2024 | 8 | -34.8
Reference Case | 2024 | 10 | 64.1
Reference Case | 2024 | 12 | -38.2
Reference Case | 2024 | 6 | 40.5
Reference Case | 2024 | 13 | 32.6
Reference Case | 2024 | 7 | -35.1
Reference Case | 2024 | 16 | 34.3
Reference Case | 2024 | 6 | -30.1
Reference Case | 2024 | 15 | -26.8
Reference Case | 2024 | 11 | -39.3
Reference Case | 2024 | 11 | 62
Reference Case | 2024 | 10 | -91.8
Reference Case | 2024 | 11 | 67.4
Reference Case | 2024 | 15 | 13.5
Reference Case | 2024 | 9 | -45.4
Reference Case | 2024 | 9 | -14
Reference Case | 2024 | 20 | -60.9
Reference Case | 2024 | 18 | -51.2
Reference Case | 2024 | 12 | 36.3
Reference Case | 2024 | 6 | -31.4
Reference Case | 2024 | 12 | -19
Reference Case | 2024 | 2 | 54.1
Reference Case | 2024 | 25 | 28.4
Reference Case | 2024 | 28 | -45.9
Reference Case | 2024 | 11 | -60.4
Reference Case | 2024 | 7 | 49.6
Reference Case | 2024 | 19 | -59.3
Reference Case | 2024 | 6 | 34.5
Reference Case | 2024 | 9 | -30.1
Reference Case | 2024 | 3 | -50.4
Reference Case | 2024 | 10 | 51.9
Reference Case | 2024 | 20 | 38.1
Reference Case | 2024 | 11 | -31.2
Reference Case | 2024 | 5 | -32.7
Reference Case | 2024 | 8 | 56.5
Reference Case | 2024 | 9 | 20.8
Reference Case | 2024 | 10 | 16.2
Reference Case | 2024 | 13 | 36.3
Reference Case | 2024 | 11 | 47
Reference Case | 2024 | 8 | -7.4
Reference Case | 2024 | 2 | 44.1
Reference Case | 2024 | 2 | 51.9
Reference Case | 2024 | 9 | -33.8
Reference Case | 2024 | 2 | -48.5
Reference Case | 2024 | 10 | -4.9
Reference Case | 2024 | 11 | 15.2
Reference Case | 2024 | 7 | -4.8
Reference Case | 2024 | 9 | 36.2
Reference Case | 2024 | 12 | -18.6
Reference Case | 2024 | 20 | 39.7
Reference Case | 2024 | 11 | -26.9
Reference Case | 2024 | 14 | -27
Reference Case | 2024 | 14 | 43.3
Reference Case | 2024 | 11 | -16.4
Reference Case | 2024 | 12 | 32.3
Reference Case | 2024 | 6 | -36.4
Reference Case | 2024 | 15 | -42.7
Reference Case | 2024 | 14 | -38.4
Reference Case | 2024 | 15 | 27.1
Reference Case | 2024 | 13 | -21.5
Reference Case | 2024 | 14 | 27.4
Reference Case | 2024 | 10 | -25.3
Reference Case | 2024 | 17 | -53.2
Reference Case | 2024 | 11 | -17.4
Reference Case | 2024 | 10 | -82.7
Reference Case | 2024 | 8 | 77.9
Reference Case | 2024 | 14 | -30
Reference Case | 2024 | 8 | -36.5
Reference Case | 2024 | 4 | -38.8
Reference Case | 2024 | 14 | -26.9
Reference Case | 2024 | 25 | -53.6
Reference Case | 2024 | 30 | 76.6
Reference Case | 2024 | 12 | -25.5
Reference Case | 2024 | 9 | 43.1
Reference Case | 2024 | 24 | -48.6
Reference Case | 2024 | 13 | -35.1
Reference Case | 2024 | 11 | -99.5
Reference Case | 2024 | 14 | -31.2
Reference Case | 2024 | 16 | -44.8
Reference Case | 2024 | 17 | 54.6
Reference Case | 2024 | 15 | 30.6
Reference Case | 2024 | 10 | -20.5
Reference Case | 2024 | 6 | -22.9
Reference Case | 2024 | 13 | -37.7
Reference Case | 2024 | 11 | -47.5
Reference Case | 2024 | 1 | -56.7
Reference Case | 2024 | 20 | 47.6
Reference Case | 2024 | 11 | -41.4
Reference Case | 2024 | 11 | 18.3
Reference Case | 2024 | 13 | 23.1
Reference Case | 2024 | 9 | 13
Reference Case | 2024 | 11 | 64.4
Reference Case | 2024 | 12 | -51.8
Reference Case | 2024 | 4 | -36.8
Reference Case | 2024 | 11 | -14.2
Reference Case | 2024 | 11 | -45.9
Reference Case | 2024 | 9 | -16.4
Reference Case | 2024 | 6 | -7.8
Reference Case | 2024 | 6 | -1.1
Reference Case | 2024 | 4 | 48.1
Reference Case | 2024 | 7 | 55.5
Reference Case | 2024 | 1 | -56.6
Reference Case | 2024 | 6 | 30.7
Reference Case | 2024 | 5 | 49.7
Reference Case | 2024 | 27 | 52.7
Reference Case | 2024 | 11 | -53.6
Reference Case | 2024 | 8 | 24.2
Reference Case | 2024 | 24 | -56.6
Reference Case | 2024 | 19 | -34.1
Reference Case | 2024 | 6 | 11.1
Reference Case | 2024 | 8 | 8.8
Reference Case | 2024 | 9 | 49.7
Reference Case | 2024 | 17 | -34.7
Reference Case | 2024 | 9 | -45.2
Reference Case | 2024 | 17 | -22.3
Reference Case | 2024 | 9 | -41.8
Reference Case | 2024 | 28 | -46.9
Reference Case | 2024 | 11 | 37.8
Reference Case | 2024 | 21 | -67.3
Reference Case | 2024 | 23 | 55.2
Reference Case | 2024 | 3 | 44.8
Reference Case | 2024 | 17 | -60.4
Reference Case | 2024 | 17 | -31.3
Reference Case | 2024 | 12 | -59.2
Reference Case | 2024 | 11 | 23.5
Reference Case | 2024 | 10 | -33.3
Reference Case | 2024 | 17 | -40.4
Reference Case | 2024 | 18 | -27.5
Reference Case | 2024 | 27 | -77.3
Reference Case | 2024 | 11 | 25.1
Reference Case | 2024 | 22 | -18.9
Reference Case | 2024 | 16 | 20.3
Reference Case | 2024 | 12 | 29.7
Reference Case | 2024 | 8 | -34.6
Reference Case | 2024 | 13 | 25.7
Reference Case | 2024 | 15 | 20.3
Reference Case | 2024 | 9 | 4.4
Reference Case | 2024 | 13 | 27.4
Reference Case | 2024 | 13 | 20.4
Reference Case | 2024 | 9 | -39.2
Reference Case | 2024 | 4 | -40.5
Reference Case | 2024 | 6 | 30.4
Reference Case | 2024 | 4 | 61.5
Reference Case | 2024 | 35 | 37.7
Reference Case | 2024 | 14 | 43.2
Reference Case | 2024 | 12 | -50.3
Reference Case | 2024 | 15 | 21
Reference Case | 2024 | 8 | -4.8
Reference Case | 2024 | 19 | -31.3
Reference Case | 2024 | 10 | 30.8
Reference Case | 2024 | 15 | -49.9
Reference Case | 2024 | 8 | 39.2
Reference Case | 2024 | 11 | -39.1
Reference Case | 2024 | 10 | -43.7
Reference Case | 2024 | 5 | -38.8
Reference Case | 2024 | 1 | 59.6
Reference Case | 2024 | 23 | -175.2
Reference Case | 2024 | 9 | -32.5
Reference Case | 2024 | 12 | -35.5
Reference Case | 2024 | 22 | 43.3
Reference Case | 2024 | 12 | -16.4
Reference Case | 2024 | 11 | -44.1
Reference Case | 2024 | 9 | -6.5
Reference Case | 2024 | 43 | -55.8
Reference Case | 2024 | 3 | -38.6
Reference Case | 2024 | 16 | -68.5
Reference Case | 2024 | 9 | 25.8
Reference Case | 2024 | 9 | 24.2
Reference Case | 2024 | 15 | 47.3
Reference Case | 2024 | 14 | 17.6
Reference Case | 2024 | 12 | 38
Reference Case | 2024 | 10 | 43.1
Reference Case | 2024 | 12 | -30.7
Reference Case | 2024 | 1 | 65.5
Reference Case | 2024 | 6 | -3.1
Reference Case | 2024 | 15 | 32.7
Reference Case | 2024 | 3 | 40.9
Reference Case | 2024 | 30 | -43.2
Reference Case | 2024 | 21 | -54.7
Reference Case | 2024 | 8 | -47.1
Reference Case | 2024 | 12 | -30
Reference Case | 2024 | 15 | 25.8
Reference Case | 2024 | 21 | -35
Reference Case | 2024 | 7 | 34.3
Reference Case | 2024 | 4 | -46.4
Reference Case | 2024 | 7 | 47.4
Reference Case | 2024 | 8 | -22.8
Reference Case | 2024 | 8 | -30.4
Reference Case | 2024 | 16 | -38.5
Reference Case | 2024 | 20 | -69.9
Reference Case | 2024 | 19 | 34.3
Reference Case | 2024 | 1 | 47.5
Reference Case | 2024 | 13 | 55.2
Reference Case | 2024 | 8 | 61.1
Reference Case | 2024 | 8 | 37.4
Reference Case | 2024 | 7 | 12.5
Reference Case | 2024 | 18 | 19.1
Reference Case | 2024 | 13 | -49.1
Reference Case | 2024 | 14 | -15.3
Reference Case | 2024 | 24 | -27.8
Reference Case | 2024 | 17 | -55.9
Reference Case | 2024 | 20 | -100.7
Reference Case | 2024 | 19 | -42.6
Reference Case | 2024 | 17 | -39.4
Reference Case | 2024 | 4 | 44
Reference Case | 2024 | 5 | -45
Reference Case | 2024 | 8 | -11.5
Reference Case | 2024 | 6 | 43.5
Reference Case | 2024 | 13 | 47.3
Reference Case | 2024 | 15 | 22.7
Reference Case | 2024 | 14 | 24.3
Reference Case | 2024 | 22 | -37.5
Reference Case | 2024 | 10 | -19.8
Reference Case | 2024 | 22 | 40.5
Reference Case | 2024 | 20 | 28.2
Reference Case | 2024 | 8 | 31.8
Reference Case | 2024 | 17 | 50.4
Reference Case | 2024 | 5 | -39.7
Reference Case | 2024 | 8 | 47.1
Reference Case | 2024 | 2 | -43.7
Reference Case | 2024 | 20 | -32.6
Reference Case | 2024 | 11 | 57.7
Reference Case | 2024 | 3 | -45
Reference Case | 2024 | 7 | 20.5
Reference Case | 2024 | 10 | 44.5
Reference Case | 2024 | 16 | -86.9
Reference Case | 2024 | 8 | 40
Reference Case | 2024 | 15 | 47.9
Reference Case | 2024 | 17 | -51.4
Reference Case | 2024 | 10 | 42.7
Reference Case | 2024 | 1 | 48.4
Reference Case | 2024 | 8 | 29
Reference Case | 2024 | 7 | 32.7
Reference Case | 2024 | 4 | 41.9
Reference Case | 2024 | 20 | -39
Reference Case | 2024 | 8 | 37
Reference Case | 2024 | 8 | 37.1
Reference Case | 2024 | 1 | 71.9
Reference Case | 2024 | 11 | 47.1
Reference Case | 2024 | 8 | 51.6
Reference Case | 2024 | 10 | -48.3
Reference Case | 2024 | 12 | 64.1
Reference Case | 2024 | 10 | -33.6
Reference Case | 2024 | 7 | -5.8
Reference Case | 2024 | 11 | -22.8
Reference Case | 2024 | 8 | 19.9
Reference Case | 2024 | 10 | -36.8
Reference Case | 2024 | 11 | 37.1
Reference Case | 2024 | 16 | -52.7
Reference Case | 2024 | 5 | -25.3
Reference Case | 2024 | 10 | 42.4
Reference Case | 2024 | 7 | 5.8
Reference Case | 2024 | 1 | 51.3
Reference Case | 2024 | 24 | -61.1
Reference Case | 2024 | 14 | -49
Reference Case | 2024 | 16 | -24.7
Reference Case | 2024 | 6 | -30.5
Reference Case | 2024 | 11 | -35.8
Reference Case | 2024 | 2 | -51.3
Reference Case | 2024 | 12 | 75.9
Reference Case | 2024 | 3 | 58.4
Reference Case | 2024 | 7 | 29
Reference Case | 2024 | 2 | 61
Reference Case | 2024 | 2 | 49.9
Reference Case | 2024 | 12 | 22.9
Reference Case | 2024 | 2 | -48.1
Reference Case | 2024 | 5 | 28
Reference Case | 2024 | 11 | 31.6
Reference Case | 2024 | 7 | 26.8
Reference Case | 2024 | 16 | 21.1
Reference Case | 2024 | 19 | 28.4
Reference Case | 2024 | 10 | 22.7
Reference Case | 2025 | 0 | 0
Reference Case | 2025 | 8 | -40.8
Reference Case | 2025 | 1 | -5.6
Reference Case | 2025 | 2 | -12.5
Reference Case | 2025 | 1 | 7.5
Reference Case | 2025 | 4 | -6.1
Reference Case | 2025 | 1 | -5
Reference Case | 2025 | 5 | 16.8
Reference Case | 2025 | 1 | 7.8
Reference Case | 2025 | 1 | 4
Reference Case | 2025 | 3 | 2.8
Reference Case | 2025 | 2 | 28.9
Reference Case | 2025 | 1 | 8.9
Reference Case | 2025 | 6 | 11.6
Reference Case | 2025 | 1 | 8.2
Reference Case | 2025 | 4 | 22.6
Reference Case | 2025 | 1 | -0.3
Reference Case | 2025 | 2 | 13.1
Reference Case | 2025 | 1 | -1.5
Reference Case | 2025 | 1 | 6.7
Reference Case | 2025 | 1 | 9.1
Reference Case | 2025 | 1 | 14.3
Reference Case | 2025 | 1 | -13.7
Reference Case | 2025 | 2 | 4.4
Reference Case | 2025 | 1 | -17.4
Reference Case | 2025 | 1 | 11.2
Reference Case | 2025 | 1 | 5.7
Reference Case | 2025 | 1 | -3
Reference Case | 2025 | 1 | 2
Reference Case | 2025 | 1 | -4.2
Reference Case | 2025 | 39 | 41.9
Reference Case | 2025 | 1 | -1.2
Reference Case | 2025 | 1 | 13.7
Reference Case | 2025 | 1 | 5.6
Reference Case | 2025 | 1 | -0.5
Reference Case | 2025 | 8 | 14
Reference Case | 2025 | 1 | -5.4
Reference Case | 2025 | 1 | 15.2
Reference Case | 2025 | 1 | -8.4
Reference Case | 2025 | 1 | 16.6
Reference Case | 2025 | 5 | 6.2
Reference Case | 2025 | 1 | -2.2
Reference Case | 2025 | 1 | -7.1
Reference Case | 2025 | 1 | 7.1
Reference Case | 2025 | 2 | 3.1
Reference Case | 2025 | 5 | -8.5
Reference Case | 2025 | 1 | 4.7
Reference Case | 2025 | 2 | -14.6
Reference Case | 2025 | 5 | 17.1
Reference Case | 2025 | 1 | -2.5
Reference Case | 2025 | 2 | 12.3
Reference Case | 2025 | 5 | 8.6
Reference Case | 2025 | 1 | 7
Reference Case | 2025 | 1 | -13.5
Reference Case | 2025 | 1 | 5.5
Reference Case | 2025 | 6 | 18.8
Reference Case | 2025 | 1 | -1.1
Reference Case | 2025 | 4 | 14.6
Reference Case | 2025 | 2 | -6.5
Reference Case | 2025 | 1 | 4.8
Reference Case | 2025 | 5 | 15.6
Reference Case | 2025 | 1 | 0.2
Reference Case | 2025 | 8 | 24.4
Reference Case | 2025 | 1 | 4.1
Reference Case | 2025 | 1 | 10.4
Reference Case | 2025 | 1 | -3.4
Reference Case | 2025 | 1 | 10.8
Reference Case | 2025 | 1 | -3.6
Reference Case | 2025 | 2 | -7.9
Reference Case | 2025 | 1 | 26.9
Reference Case | 2025 | 1 | -9.5
Reference Case | 2025 | 1 | 16.5
Reference Case | 2025 | 3 | -14.7
Reference Case | 2025 | 1 | -1.9
Reference Case | 2025 | 1 | 2.5
Reference Case | 2025 | 1 | 0.9
Reference Case | 2025 | 1 | -5.8
Reference Case | 2025 | 21 | -19.7
Reference Case | 2025 | 1 | 23.8
Reference Case | 2025 | 1 | 26.4
Reference Case | 2025 | 2 | -11.4
Reference Case | 2025 | 1 | 2.6
Reference Case | 2025 | 1 | -4.3
Reference Case | 2025 | 1 | -10.1
Reference Case | 2025 | 2 | 21.6
Reference Case | 2025 | 1 | -7.2
Reference Case | 2025 | 1 | 11.1
Reference Case | 2025 | 1 | 15.9
Reference Case | 2025 | 1 | -7.3
Reference Case | 2025 | 1 | 9.7
Reference Case | 2025 | 4 | -20.6
Reference Case | 2025 | 24 | -67.4
Reference Case | 2025 | 1 | 5
Reference Case | 2025 | 2 | 7.3
Reference Case | 2025 | 1 | 14.6
Reference Case | 2025 | 3 | 19.6
Reference Case | 2025 | 1 | 21.7
Reference Case | 2025 | 1 | -15.1
Reference Case | 2025 | 1 | -17.6
Reference Case | 2025 | 1 | 8.1
Reference Case | 2025 | 1 | -6.8
Reference Case | 2025 | 1 | 2.8
Reference Case | 2025 | 3 | -9.9
Reference Case | 2025 | 1 | -16.1
Reference Case | 2025 | 1 | 19.2
Reference Case | 2025 | 7 | 38.3
Reference Case | 2025 | 3 | 8.9
Reference Case | 2025 | 2 | 18
Reference Case | 2025 | 1 | 8.3
Reference Case | 2025 | 2 | 2.5
Reference Case | 2025 | 15 | 19.6
Reference Case | 2025 | 2 | 16.3
Reference Case | 2025 | 19 | 47.8
Reference Case | 2025 | 1 | -3.9
Reference Case | 2025 | 1 | 0.4
Reference Case | 2025 | 1 | -9.4
Reference Case | 2025 | 2 | 1.7
Reference Case | 2025 | 2 | -9.8
Reference Case | 2025 | 1 | -16.3
Reference Case | 2025 | 1 | 11
Reference Case | 2025 | 1 | 1.7
Reference Case | 2025 | 1 | -12.7
Reference Case | 2025 | 2 | 10.4
Reference Case | 2025 | 1 | -13.8
Reference Case | 2025 | 1 | -1.7
Reference Case | 2025 | 3 | 10.8
Reference Case | 2025 | 1 | -24.8
Reference Case | 2025 | 1 | -4.8
Reference Case | 2025 | 1 | -2.9
Reference Case | 2025 | 1 | 2.4
Reference Case | 2025 | 1 | -18.5
Reference Case | 2025 | 1 | 2.7
Reference Case | 2025 | 1 | -10.3
Reference Case | 2025 | 1 | -4.7
Reference Case | 2025 | 1 | -4.6
Reference Case | 2025 | 2 | 5.5
Reference Case | 2025 | 1 | 0.1
Reference Case | 2025 | 1 | -5.3
Reference Case | 2025 | 1 | 17
Reference Case | 2025 | 1 | -6.1
Reference Case | 2025 | 1 | -14.4
Reference Case | 2025 | 1 | 11.8
Reference Case | 2025 | 2 | -0.3
Reference Case | 2025 | 1 | 12.6
Reference Case | 2025 | 1 | -1.4
Reference Case | 2025 | 1 | 14.5
Reference Case | 2025 | 1 | -11.2
Reference Case | 2025 | 1 | -10.8
Reference Case | 2025 | 3 | -8
Reference Case | 2025 | 3 | 17.7
Reference Case | 2025 | 2 | 13.7
Reference Case | 2025 | 1 | -31.7
Reference Case | 2025 | 3 | 9.2
Reference Case | 2025 | 2 | -6.3
Reference Case | 2025 | 1 | 3.5
Reference Case | 2025 | 1 | 7.9
Reference Case | 2025 | 4 | -12.7
Reference Case | 2025 | 4 | 17.4
Reference Case | 2025 | 8 | 23.5
Reference Case | 2025 | 2 | 19.2
Reference Case | 2025 | 2 | -4
Reference Case | 2025 | 1 | -9.3
Reference Case | 2025 | 1 | 9
Reference Case | 2025 | 5 | -21.5
Reference Case | 2025 | 2 | -3.3
Reference Case | 2025 | 3 | 16.6
Reference Case | 2025 | 2 | 2.8
Reference Case | 2025 | 1 | -1.3
Reference Case | 2025 | 1 | 6.3
Reference Case | 2025 | 1 | -6.5
Reference Case | 2025 | 1 | 16.8
Reference Case | 2025 | 1 | -25.1
Reference Case | 2025 | 1 | 18.1
Reference Case | 2025 | 1 | -0.2
Reference Case | 2025 | 1 | 3.8
Reference Case | 2025 | 1 | -5.2
Reference Case | 2025 | 1 | 8.5
Reference Case | 2025 | 23 | 31.5
Reference Case | 2025 | 1 | -12.6
Reference Case | 2025 | 5 | -8.8
Reference Case | 2025 | 2 | 15.6
Reference Case | 2025 | 5 | 35.6
Reference Case | 2025 | 1 | -15.6
Reference Case | 2025 | 1 | 19.7
Reference Case | 2025 | 3 | 3.1
Reference Case | 2025 | 4 | -29.8
Reference Case | 2025 | 3 | 43.6
Reference Case | 2025 | 1 | -10
Reference Case | 2025 | 1 | -13.3
Reference Case | 2025 | 1 | -3.2
Reference Case | 2025 | 2 | 13
Reference Case | 2025 | 1 | -2.7
Reference Case | 2025 | 3 | 10.9
Reference Case | 2025 | 1 | 5.9
Reference Case | 2025 | 1 | -6.3
Reference Case | 2025 | 3 | -14.3
Reference Case | 2025 | 1 | 1.3
Reference Case | 2025 | 2 | -18.8
Reference Case | 2025 | 2 | 16.4
Reference Case | 2025 | 2 | -0.5
Reference Case | 2025 | 9 | -23.9
Reference Case | 2025 | 7 | 12.3
Reference Case | 2025 | 2 | -2.7
Reference Case | 2025 | 1 | -22.3
Reference Case | 2025 | 2 | 16.6
Reference Case | 2025 | 1 | 6.5
Reference Case | 2025 | 1 | -11.9
Reference Case | 2025 | 1 | 10.9
Reference Case | 2025 | 1 | 9.5
Reference Case | 2025 | 6 | -16.6
Reference Case | 2025 | 7 | 16.2
Reference Case | 2025 | 7 | 16.7
Reference Case | 2025 | 2 | -14.3
Reference Case | 2025 | 1 | -19.9
Reference Case | 2025 | 2 | -8.3
Reference Case | 2025 | 2 | -12.6
Reference Case | 2025 | 2 | -4.8
Reference Case | 2025 | 1 | 13.9
Reference Case | 2025 | 1 | -6.7
Reference Case | 2025 | 1 | 0.6
Reference Case | 2025 | 1 | 20.8
Reference Case | 2025 | 2 | 6.9
Reference Case | 2025 | 1 | -4.9
Reference Case | 2025 | 1 | -8.8
Reference Case | 2025 | 3 | -13.2
Reference Case | 2025 | 4 | -17.4
Reference Case | 2025 | 1 | 12.7
Reference Case | 2025 | 3 | -10.9
Reference Case | 2025 | 2 | 20.7
Reference Case | 2025 | 1 | 14.9
Reference Case | 2025 | 1 | -11
Reference Case | 2025 | 2 | 14.2
Reference Case | 2025 | 13 | -50.7
Reference Case | 2025 | 2 | -12.3
Reference Case | 2025 | 1 | 11.5
Reference Case | 2025 | 1 | -15.2
Reference Case | 2025 | 18 | 74.5
Reference Case | 2025 | 7 | -39.8
Reference Case | 2025 | 7 | 7.8
Reference Case | 2025 | 7 | 9.2
Reference Case | 2025 | 2 | 14
Reference Case | 2025 | 1 | 3.2
Reference Case | 2025 | 2 | -16.3
Reference Case | 2025 | 2 | -3.8
Reference Case | 2025 | 1 | -7
Reference Case | 2025 | 2 | 23.1
Reference Case | 2025 | 1 | 4.5
Reference Case | 2025 | 4 | -17.9
Reference Case | 2025 | 1 | 0.3
Reference Case | 2025 | 1 | 17.6
Reference Case | 2025 | 1 | 6.9
Reference Case | 2025 | 2 | 5.7
Reference Case | 2025 | 1 | -18.4
Reference Case | 2025 | 1 | -16.8
Reference Case | 2025 | 2 | 10.7
Reference Case | 2025 | 1 | 10.5
Reference Case | 2025 | 1 | 7.2
Reference Case | 2025 | 1 | -9.6
Reference Case | 2025 | 6 | -25.3
Reference Case | 2025 | 2 | -24
Reference Case | 2025 | 1 | 8.8
Reference Case | 2025 | 1 | -2.3
Reference Case | 2025 | 2 | 9.7
Reference Case | 2025 | 2 | 5
Reference Case | 2025 | 1 | 3.4
Reference Case | 2025 | 1 | 3
Reference Case | 2025 | 1 | -25.4
Reference Case | 2025 | 1 | 9.4
Reference Case | 2025 | 2 | 3
Reference Case | 2025 | 2 | -9.6
Reference Case | 2025 | 1 | 1.1
Reference Case | 2025 | 3 | 10.3
Reference Case | 2025 | 2 | -4.9
Reference Case | 2025 | 3 | -19
Reference Case | 2025 | 1 | -19.5
Reference Case | 2025 | 2 | 8.8
Reference Case | 2025 | 1 | -0.8
Reference Case | 2025 | 1 | 8.7
Reference Case | 2025 | 1 | 10.1
Reference Case | 2025 | 1 | 5.3
Reference Case | 2025 | 6 | 23.7
Reference Case | 2025 | 4 | 18.3
Reference Case | 2025 | 3 | -5.9
Reference Case | 2025 | 2 | -10.3
Reference Case | 2025 | 1 | 4.9
Reference Case | 2025 | 2 | 5.3
Reference Case | 2025 | 3 | -0.5
Reference Case | 2025 | 3 | 18.3
Reference Case | 2025 | 5 | -9.1
Reference Case | 2025 | 2 | 1.9
Reference Case | 2025 | 1 | -14.3
Reference Case | 2025 | 3 | -9.6
Reference Case | 2025 | 3 | 3.5
Reference Case | 2025 | 1 | 6.4
Reference Case | 2025 | 6 | 3.4
Reference Case | 2025 | 1 | -9.7
Reference Case | 2025 | 2 | 27.6
Reference Case | 2025 | 1 | 2.2
Reference Case | 2025 | 2 | 6.3
Reference Case | 2025 | 1 | -5.5
Reference Case | 2025 | 1 | 7.7
Reference Case | 2025 | 3 | -9.1
Reference Case | 2025 | 2 | 2.1
Reference Case | 2025 | 3 | 1.5
Reference Case | 2025 | 2 | -1.2
Reference Case | 2025 | 1 | 6.1
Reference Case | 2025 | 2 | -1.6
Reference Case | 2025 | 2 | 3.2
Reference Case | 2025 | 6 | -7.7
Reference Case | 2025 | 8 | -20
Reference Case | 2025 | 2 | -17.9
Reference Case | 2025 | 1 | 22.4
Reference Case | 2025 | 1 | -0.1
Reference Case | 2025 | 8 | 34.8
Reference Case | 2025 | 4 | -35.9
Reference Case | 2025 | 1 | 1.2
Reference Case | 2025 | 3 | 5.2
Reference Case | 2025 | 1 | 2.1
Reference Case | 2025 | 1 | 3.7
Reference Case | 2025 | 1 | 9.2
Reference Case | 2025 | 2 | -14
Reference Case | 2025 | 1 | -2.1
Reference Case | 2025 | 1 | -2.6
Reference Case | 2025 | 1 | -6
Reference Case | 2025 | 1 | 5.2
Reference Case | 2025 | 1 | -5.1
Reference Case | 2025 | 2 | -7.2
Reference Case | 2025 | 6 | 0.6
Reference Case | 2025 | 6 | -2.4
Reference Case | 2025 | 2 | 0.6
Reference Case | 2025 | 18 | -18.5
Reference Case | 2025 | 3 | 5.1
Reference Case | 2025 | 23 | 16.5
Reference Case | 2025 | 10 | -52.7
Reference Case | 2025 | 19 | 79.3
Reference Case | 2025 | 11 | -28.2
Reference Case | 2025 | 8 | 6
Reference Case | 2025 | 1 | -0.6
Reference Case | 2025 | 2 | 5.4
Reference Case | 2025 | 1 | 20.7
Reference Case | 2025 | 5 | 0.3
Reference Case | 2025 | 2 | 3.7
Reference Case | 2025 | 1 | -12.2
Reference Case | 2025 | 1 | 1.4
Reference Case | 2025 | 2 | 4.1
Reference Case | 2025 | 2 | -14.5
Reference Case | 2025 | 5 | 1.2
Reference Case | 2025 | 1 | -3.7
Reference Case | 2025 | 16 | 32.9
Reference Case | 2025 | 5 | 15
Reference Case | 2025 | 1 | -0.7
Reference Case | 2025 | 1 | 6.6
Reference Case | 2025 | 1 | -11.3
Reference Case | 2025 | 2 | 0.2
Reference Case | 2025 | 1 | 3.9
Reference Case | 2025 | 3 | -2.1
Reference Case | 2025 | 1 | -14.5
Reference Case | 2025 | 6 | 2
Reference Case | 2025 | 1 | 1
Reference Case | 2025 | 7 | -0.7
Reference Case | 2025 | 16 | -77.8
Reference Case | 2025 | 5 | 12.7
Reference Case | 2025 | 1 | -11.6
Reference Case | 2025 | 1 | -8.9
Reference Case | 2025 | 1 | -0.9
Reference Case | 2025 | 1 | -0.4
Reference Case | 2025 | 1 | 1.9
Reference Case | 2025 | 2 | 16.8
Reference Case | 2025 | 1 | 1.6
Reference Case | 2025 | 1 | -21.4
Reference Case | 2025 | 1 | 17.2
Reference Case | 2025 | 2 | -21.3
Reference Case | 2025 | 3 | -22.6
Reference Case | 2025 | 1 | 11.3
Reference Case | 2025 | 1 | 30.7
Reference Case | 2025 | 1 | -47
Reference Case | 2025 | 1 | -15.9
Reference Case | 2025 | 3 | 3.7
Reference Case | 2025 | 5 | -13.4
Reference Case | 2025 | 4 | -7.4
Reference Case | 2025 | 3 | -4.5
Reference Case | 2025 | 1 | -10.4
Reference Case | 2025 | 5 | 11.2
Reference Case | 2025 | 2 | 0.3
Reference Case | 2025 | 2 | -9.7
Reference Case | 2025 | 1 | -27.7
Reference Case | 2025 | 2 | -19.5
Reference Case | 2025 | 3 | 14.2
Reference Case | 2025 | 2 | 8.2
Reference Case | 2025 | 2 | -1.4
Reference Case | 2025 | 4 | -17.5
Reference Case | 2025 | 1 | 9.9
Reference Case | 2025 | 4 | -16.7
Reference Case | 2025 | 4 | 19.2
Reference Case | 2025 | 3 | 11.2
Reference Case | 2025 | 2 | -9
Reference Case | 2025 | 3 | 40.6
Reference Case | 2025 | 3 | 1
Reference Case | 2025 | 1 | -8.7
Reference Case | 2025 | 3 | 38
Reference Case | 2025 | 2 | -2.8
Reference Case | 2025 | 1 | 7.3
Reference Case | 2025 | 2 | -3.2
Reference Case | 2025 | 9 | 40.2
Reference Case | 2025 | 2 | -21.1
Reference Case | 2025 | 2 | -19.3
Reference Case | 2025 | 3 | 28
Reference Case | 2025 | 1 | -12
Reference Case | 2025 | 1 | 25.9
Reference Case | 2025 | 6 | -9.1
Reference Case | 2025 | 1 | 13.6
Reference Case | 2025 | 5 | -29.5
Reference Case | 2025 | 1 | -32.8
Reference Case | 2025 | 2 | 23.3
Reference Case | 2025 | 2 | 6.2
Reference Case | 2025 | 1 | 2.3
Reference Case | 2025 | 2 | -8.1
Reference Case | 2025 | 4 | -12.5
Reference Case | 2025 | 1 | 3.6
Reference Case | 2025 | 1 | 23.1
Reference Case | 2025 | 17 | -30.5
Reference Case | 2025 | 2 | 19.6
Reference Case | 2025 | 2 | -18.9
Reference Case | 2025 | 5 | 10.9
Reference Case | 2025 | 2 | 32.4
Reference Case | 2025 | 1 | 11.9
Reference Case | 2025 | 2 | 13.2
Reference Case | 2025 | 2 | 40
Reference Case | 2025 | 10 | 33
Reference Case | 2025 | 5 | -31
Reference Case | 2025 | 2 | -9.3
Reference Case | 2025 | 4 | 18.6
Reference Case | 2025 | 3 | 1.9
Reference Case | 2025 | 17 | -31.1
Reference Case | 2025 | 5 | 12.2
Reference Case | 2025 | 1 | -20.1
Reference Case | 2025 | 1 | 0.8
Reference Case | 2025 | 3 | -12.8
Reference Case | 2025 | 2 | 11.9
Reference Case | 2025 | 2 | -42.9
Reference Case | 2025 | 4 | -6.9
Reference Case | 2025 | 9 | 15.1
Reference Case | 2025 | 1 | 0.7
Reference Case | 2025 | 1 | -29
Reference Case | 2025 | 5 | -31.2
Reference Case | 2025 | 2 | 16.5
Reference Case | 2025 | 1 | -11.4
Reference Case | 2025 | 2 | 7.9
Reference Case | 2025 | 2 | -1.1
Reference Case | 2025 | 7 | -17.4
Reference Case | 2025 | 16 | -57.7
Reference Case | 2025 | 1 | -21.9
Reference Case | 2025 | 1 | -5.7
Reference Case | 2025 | 1 | 8.4
Reference Case | 2025 | 3 | 39.7
Reference Case | 2025 | 1 | 37.9
Reference Case | 2025 | 4 | 35.3
Reference Case | 2025 | 2 | 8.4
Reference Case | 2025 | 5 | -35.1
Reference Case | 2025 | 3 | 19.4
Reference Case | 2025 | 1 | 13.5
Reference Case | 2025 | 1 | -15
Reference Case | 2025 | 9 | -26.2
Reference Case | 2025 | 4 | -14.2
Reference Case | 2025 | 1 | -12.8
Reference Case | 2025 | 1 | 4.6
Reference Case | 2025 | 13 | -41.4
Reference Case | 2025 | 2 | -22.2
Reference Case | 2025 | 3 | 12.2
Reference Case | 2025 | 1 | 11.4
Reference Case | 2025 | 4 | 20.4
Reference Case | 2025 | 1 | -14.9
Reference Case | 2025 | 1 | 52.1
Reference Case | 2025 | 2 | -20.5
Reference Case | 2025 | 1 | -25.2
Reference Case | 2025 | 2 | 30.6
Reference Case | 2025 | 1 | -36.6
Reference Case | 2025 | 4 | -30.7
Reference Case | 2025 | 1 | 21.9
Reference Case | 2025 | 1 | 5.8
Reference Case | 2025 | 2 | 18.3
Reference Case | 2025 | 3 | 21.9
Reference Case | 2025 | 1 | -3.8
Reference Case | 2025 | 11 | -24.8
Reference Case | 2025 | 1 | -2
Reference Case | 2025 | 3 | 44.4
Reference Case | 2025 | 1 | -18.7
Reference Case | 2025 | 6 | -22.9
Reference Case | 2025 | 4 | 12.1
Reference Case | 2025 | 1 | 12.1
Reference Case | 2025 | 1 | 28.2
Reference Case | 2025 | 1 | 19.1
Reference Case | 2025 | 1 | 31.1
Reference Case | 2025 | 1 | 20.4
Reference Case | 2025 | 6 | 28.9
Reference Case | 2025 | 1 | 31.2
Reference Case | 2025 | 16 | 58.4
Reference Case | 2025 | 3 | -17.7
Reference Case | 2025 | 4 | 14
Reference Case | 2025 | 3 | -17.5
Reference Case | 2025 | 12 | -32.3
Reference Case | 2025 | 4 | 26.8
Reference Case | 2025 | 2 | 10.9
Reference Case | 2025 | 1 | -22
Reference Case | 2025 | 1 | 33.8
Reference Case | 2025 | 2 | -22
Reference Case | 2025 | 1 | -4.5
Reference Case | 2025 | 2 | -15.8
Reference Case | 2025 | 1 | -43.8
Reference Case | 2025 | 1 | -9
Reference Case | 2025 | 3 | 31.9
Reference Case | 2025 | 1 | -22.6
Reference Case | 2025 | 2 | -4.2
Reference Case | 2025 | 1 | 10.3
Reference Case | 2025 | 2 | -17.5
Reference Case | 2025 | 1 | 0.5
Reference Case | 2025 | 4 | -6.4
Reference Case | 2025 | 1 | 12.9
Reference Case | 2025 | 1 | 14
Reference Case | 2025 | 3 | 18.9
Reference Case | 2025 | 2 | 31.7
Reference Case | 2025 | 4 | -2.9
Reference Case | 2025 | 1 | 10
Reference Case | 2025 | 3 | 6.8
Reference Case | 2025 | 2 | -19.6
Reference Case | 2025 | 4 | 3.2
Reference Case | 2025 | 1 | -3.5
Reference Case | 2025 | 1 | 29.8
Reference Case | 2025 | 2 | -21.6
Reference Case | 2025 | 3 | -2.4
Reference Case | 2025 | 2 | -4.1
Reference Case | 2025 | 1 | 43.1
Reference Case | 2025 | 2 | -32.6
Reference Case | 2025 | 2 | -2
Reference Case | 2025 | 1 | -4
Reference Case | 2025 | 2 | 22.5
Reference Case | 2025 | 1 | -13.1
Reference Case | 2025 | 5 | 19.6
Reference Case | 2025 | 21 | 30
Reference Case | 2025 | 1 | 15.8
Reference Case | 2025 | 5 | -20.7
Reference Case | 2025 | 5 | 12.8
Reference Case | 2025 | 18 | -66.3
Reference Case | 2025 | 4 | -10.1
Reference Case | 2025 | 1 | 38.5
Reference Case | 2025 | 19 | 65.9
Reference Case | 2025 | 2 | -38.4
Reference Case | 2025 | 1 | 35.7
Reference Case | 2025 | 2 | 9.1
Reference Case | 2025 | 3 | 18.8
Reference Case | 2025 | 1 | 12.8
Reference Case | 2025 | 11 | 16.6
Reference Case | 2025 | 2 | -3.9
Reference Case | 2025 | 4 | -8.3
Reference Case | 2025 | 1 | 2.9
Reference Case | 2025 | 2 | -16.4
Reference Case | 2025 | 3 | -18.4
Reference Case | 2025 | 2 | 3.5
Reference Case | 2025 | 2 | -13.1
Reference Case | 2025 | 2 | 8
Reference Case | 2025 | 1 | -16.9
Reference Case | 2025 | 2 | 6.8
Reference Case | 2025 | 2 | 15.7
Reference Case | 2025 | 2 | -5.8
Reference Case | 2025 | 1 | -1
Reference Case | 2025 | 1 | 7.6
Reference Case | 2025 | 6 | 10.4
Reference Case | 2025 | 2 | -11.5
Reference Case | 2025 | 4 | -9.9
Reference Case | 2025 | 9 | 18.3
Reference Case | 2025 | 2 | -2.4
Reference Case | 2025 | 6 | 8.8
Reference Case | 2025 | 4 | -24.4
Reference Case | 2025 | 2 | 9.5
Reference Case | 2025 | 3 | -9.7
Reference Case | 2025 | 3 | 13.5
Reference Case | 2025 | 9 | 16.5
Reference Case | 2025 | 5 | -4.6
Reference Case | 2025 | 1 | -1.6
Reference Case | 2025 | 5 | 12.5
Reference Case | 2025 | 1 | -10.6
Reference Case | 2025 | 2 | -0.1
Reference Case | 2025 | 1 | 19
Reference Case | 2025 | 5 | -13.2
Reference Case | 2025 | 2 | 35.3
Reference Case | 2025 | 2 | 9.9
Reference Case | 2025 | 2 | 4.5
Reference Case | 2025 | 3 | 0.6
Reference Case | 2025 | 1 | 6.8
Reference Case | 2025 | 1 | 14.1
Reference Case | 2025 | 1 | -15.4
Reference Case | 2025 | 1 | -8.2
Reference Case | 2025 | 3 | 0.3
Reference Case | 2025 | 4 | 8.8
Reference Case | 2025 | 2 | 1
Reference Case | 2025 | 2 | -8.9
Reference Case | 2025 | 14 | 43.5
Reference Case | 2025 | 8 | -12.9
Reference Case | 2025 | 3 | 9
Reference Case | 2025 | 1 | 10.7
Reference Case | 2025 | 2 | -17.4
Reference Case | 2025 | 1 | -16.7
Reference Case | 2025 | 3 | -2
Reference Case | 2025 | 5 | -7.4
Reference Case | 2025 | 6 | 15.3
Reference Case | 2025 | 2 | -2.6
Reference Case | 2025 | 1 | 16.7
Reference Case | 2025 | 1 | 29.9
Reference Case | 2025 | 1 | -31.5
Reference Case | 2025 | 11 | -43
Reference Case | 2025 | 1 | 20.1
Reference Case | 2025 | 2 | -24.1
Reference Case | 2025 | 1 | 28.3
Reference Case | 2025 | 1 | 39.4
Reference Case | 2025 | 4 | -18
Reference Case | 2025 | 3 | 8.8
Reference Case | 2025 | 1 | -6.2
Reference Case | 2025 | 2 | -20
Reference Case | 2025 | 4 | -12
Reference Case | 2025 | 8 | -38.2
Reference Case | 2025 | 2 | -42.6
Reference Case | 2025 | 1 | -1.8
Reference Case | 2025 | 2 | -15.2
Reference Case | 2025 | 2 | 10.3
Reference Case | 2025 | 35 | -30.9
Reference Case | 2025 | 3 | -11
Reference Case | 2025 | 2 | 28.3
Reference Case | 2025 | 2 | 12.1
Reference Case | 2025 | 2 | 27.2
Reference Case | 2025 | 1 | 9.6
Reference Case | 2025 | 3 | -20.9
Reference Case | 2025 | 3 | 36.7
Reference Case | 2025 | 1 | 22.5
Reference Case | 2025 | 2 | 5.1
Reference Case | 2025 | 9 | -35.9
Reference Case | 2025 | 5 | 25.7
Reference Case | 2025 | 1 | -7.4
Reference Case | 2025 | 7 | -24.9
Reference Case | 2025 | 5 | -21.6
Reference Case | 2025 | 4 | 35
Reference Case | 2025 | 2 | -3.4
Reference Case | 2025 | 3 | -10.2
Reference Case | 2025 | 4 | 14.5
Reference Case | 2025 | 1 | -28.6
Reference Case | 2025 | 1 | -11.7
Reference Case | 2025 | 6 | -35.3
Reference Case | 2025 | 1 | -9.8
Reference Case | 2025 | 3 | 20.7
Reference Case | 2025 | 2 | 42.4
Reference Case | 2025 | 1 | 9.3
Reference Case | 2025 | 2 | 30.1
Reference Case | 2025 | 1 | -24
Reference Case | 2025 | 3 | -14.9
Reference Case | 2025 | 6 | 28.6
Reference Case | 2025 | 1 | -35.2
Reference Case | 2025 | 1 | 19.4
Reference Case | 2025 | 2 | -15.3
Reference Case | 2025 | 1 | 21.1
Reference Case | 2025 | 1 | -29.5
Reference Case | 2025 | 2 | 29
Reference Case | 2025 | 2 | 10.1
Reference Case | 2025 | 1 | -16.5
Reference Case | 2025 | 1 | -17.3
Reference Case | 2025 | 1 | 1.8
Reference Case | 2025 | 2 | 29.5
Reference Case | 2025 | 13 | 22.5
Reference Case | 2025 | 3 | -14.4
Reference Case | 2025 | 7 | 30
Reference Case | 2025 | 4 | 33.2
Reference Case | 2025 | 1 | -25.5
Reference Case | 2025 | 2 | -12.1
Reference Case | 2025 | 2 | -13.4
Reference Case | 2025 | 5 | 6.7
Reference Case | 2025 | 6 | 23.2
Reference Case | 2025 | 4 | -24.9
Reference Case | 2025 | 3 | 30.4
Reference Case | 2025 | 18 | -44.7
Reference Case | 2025 | 5 | 33.2
Reference Case | 2025 | 4 | -13.2
Reference Case | 2025 | 2 | -3
Reference Case | 2025 | 1 | 16
Reference Case | 2025 | 2 | -12.2
Reference Case | 2025 | 1 | -23.6
Reference Case | 2025 | 1 | -16.4
Reference Case | 2025 | 3 | 12.4
Reference Case | 2025 | 2 | 11.3
Reference Case | 2025 | 1 | -14.1
Reference Case | 2025 | 1 | 12.4
Reference Case | 2025 | 2 | -49.2
Reference Case | 2025 | 1 | 15
Reference Case | 2025 | 1 | -8
Reference Case | 2025 | 11 | 30.7
Reference Case | 2025 | 3 | -5.2
Reference Case | 2025 | 2 | -31
Reference Case | 2025 | 1 | 4.2
Reference Case | 2025 | 1 | -14
Reference Case | 2025 | 2 | 16.2
Reference Case | 2025 | 1 | -12.3
Reference Case | 2025 | 2 | -15.9
Reference Case | 2025 | 5 | 11.3
Reference Case | 2025 | 5 | 13.6
Reference Case | 2025 | 5 | -19.6
Reference Case | 2025 | 1 | -23.2
Reference Case | 2025 | 2 | 8.5
Reference Case | 2025 | 2 | 20.8
Reference Case | 2025 | 2 | -15.5
Reference Case | 2025 | 1 | -13.6
Reference Case | 2025 | 3 | -11.5
Reference Case | 2025 | 1 | 18.2
Reference Case | 2025 | 2 | 19
Reference Case | 2025 | 21 | -42
Reference Case | 2025 | 2 | 10
Reference Case | 2025 | 2 | -13.2
Reference Case | 2025 | 2 | 10.8
Reference Case | 2025 | 1 | 13.8
Reference Case | 2025 | 1 | -22.4
Reference Case | 2025 | 1 | -17.5
Reference Case | 2025 | 1 | 21
Reference Case | 2025 | 1 | -19.6
Reference Case | 2025 | 2 | 34.9
Reference Case | 2025 | 2 | -6.7
Reference Case | 2025 | 1 | 13.2
Reference Case | 2025 | 2 | 25.7
Reference Case | 2025 | 3 | 5.3
Reference Case | 2025 | 10 | -18.4
Reference Case | 2025 | 1 | -5.9
Reference Case | 2025 | 10 | 31.8
Reference Case | 2025 | 2 | -14.4
Reference Case | 2025 | 2 | 14.3
Reference Case | 2025 | 1 | -11.1
Reference Case | 2025 | 2 | -10.8
Reference Case | 2025 | 1 | 17.5
Reference Case | 2025 | 12 | 41.6
Reference Case | 2025 | 3 | -4.1
Reference Case | 2025 | 4 | -17.1
Reference Case | 2025 | 4 | 20
Reference Case | 2025 | 3 | 13.7
Reference Case | 2025 | 1 | 15.1
Reference Case | 2025 | 5 | 17.5
Reference Case | 2025 | 7 | -15.5
Reference Case | 2025 | 3 | 17.2
Reference Case | 2025 | 2 | 17.5
Reference Case | 2025 | 6 | 21.5
Reference Case | 2025 | 7 | -32
Reference Case | 2025 | 3 | 15.2
Reference Case | 2025 | 1 | 8.6
Reference Case | 2025 | 2 | -12
Reference Case | 2025 | 3 | 24
Reference Case | 2025 | 1 | 16.2
Reference Case | 2025 | 1 | 14.8
Reference Case | 2025 | 2 | -10
Reference Case | 2025 | 2 | 21.2
Reference Case | 2025 | 3 | -27.1
Reference Case | 2025 | 2 | -35.1
Reference Case | 2025 | 6 | 31.8
Reference Case | 2025 | 1 | -20.4
Reference Case | 2025 | 3 | -1.6
Reference Case | 2025 | 1 | 21.2
Reference Case | 2025 | 2 | 3.9
Reference Case | 2025 | 18 | 27.2
Reference Case | 2025 | 2 | -6
Reference Case | 2025 | 2 | 5.2
Reference Case | 2025 | 2 | 12
Reference Case | 2025 | 7 | 24.3
Reference Case | 2025 | 1 | 40.6
Reference Case | 2025 | 20 | 68.7
Reference Case | 2025 | 6 | -16.1
Reference Case | 2025 | 2 | 11.5
Reference Case | 2025 | 5 | -10.5
Reference Case | 2025 | 5 | 14.6
Reference Case | 2025 | 2 | -8
Reference Case | 2025 | 2 | 19.3
Reference Case | 2025 | 1 | -26.3
Reference Case | 2025 | 4 | -11.5
Reference Case | 2025 | 1 | 4.4
Reference Case | 2025 | 1 | 12.5
Reference Case | 2025 | 1 | -4.4
Reference Case | 2025 | 2 | -7.7
Reference Case | 2025 | 3 | -3.7
Reference Case | 2025 | 2 | 7
Reference Case | 2025 | 2 | -1.7
Reference Case | 2025 | 8 | -7.3
Reference Case | 2025 | 2 | 1.3
Reference Case | 2025 | 3 | 9.5
Reference Case | 2025 | 1 | -4.1
Reference Case | 2025 | 1 | 4.3
Reference Case | 2025 | 2 | 7.4
Reference Case | 2025 | 4 | -18.2
Reference Case | 2025 | 2 | 12.2
Reference Case | 2025 | 4 | -13.5
Reference Case | 2025 | 1 | 3.1
Reference Case | 2025 | 2 | 12.4
Reference Case | 2025 | 2 | -5.6
Reference Case | 2025 | 2 | 19.5
Reference Case | 2025 | 3 | -7.8
Reference Case | 2025 | 1 | -15.3
Reference Case | 2025 | 3 | 7.3
Reference Case | 2025 | 13 | -24.9
Reference Case | 2025 | 5 | 14.4
Reference Case | 2025 | 1 | -7.6
Reference Case | 2025 | 1 | -12.1
Reference Case | 2025 | 1 | -10.9
Reference Case | 2025 | 2 | 9.4
Reference Case | 2025 | 1 | -2.4
Reference Case | 2025 | 1 | 13
Reference Case | 2025 | 1 | 12
Reference Case | 2025 | 1 | 19.9
Reference Case | 2025 | 14 | 47.1
Reference Case | 2025 | 12 | -30
Reference Case | 2025 | 2 | 11.1
Reference Case | 2025 | 1 | 13.4
Reference Case | 2025 | 3 | -12.5
Reference Case | 2025 | 3 | 6
Reference Case | 2025 | 1 | -18.3
Reference Case | 2025 | 10 | -73.7
Reference Case | 2025 | 2 | -15.7
Reference Case | 2025 | 1 | -8.1
Reference Case | 2025 | 11 | -46.1
Reference Case | 2025 | 4 | 23.5
Reference Case | 2025 | 1 | 17.9
Reference Case | 2025 | 2 | -12.9
Reference Case | 2025 | 14 | -27
Reference Case | 2025 | 11 | -44.7
Reference Case | 2025 | 4 | -42.4
Reference Case | 2025 | 3 | 49.9
Reference Case | 2025 | 3 | 21.1
Reference Case | 2025 | 6 | -68.5
Reference Case | 2025 | 7 | -19.3
Reference Case | 2025 | 2 | 14.4
Reference Case | 2025 | 1 | -24.7
Reference Case | 2025 | 1 | 23
Reference Case | 2025 | 2 | -28.8
Reference Case | 2025 | 2 | -7.5
Reference Case | 2025 | 4 | 14.7
Reference Case | 2025 | 4 | 16.9
Reference Case | 2025 | 5 | -17.8
Reference Case | 2025 | 3 | -8.4
Reference Case | 2025 | 1 | 55.3
Reference Case | 2025 | 6 | 22.2
Reference Case | 2025 | 1 | 12.3
Reference Case | 2025 | 1 | -3.1
Reference Case | 2025 | 1 | 14.2
Reference Case | 2025 | 3 | 7
Reference Case | 2025 | 3 | -12.3
Reference Case | 2025 | 3 | 9.6
Reference Case | 2025 | 8 | 21.2
Reference Case | 2025 | 3 | -38.9
Reference Case | 2025 | 4 | 30.3
Reference Case | 2025 | 2 | -27.6
Reference Case | 2025 | 1 | 16.3
Reference Case | 2025 | 23 | 51.4
Reference Case | 2025 | 1 | -22.9
Reference Case | 2025 | 1 | -23.9
Reference Case | 2025 | 4 | -15.5
Reference Case | 2025 | 1 | -2.8
Reference Case | 2025 | 2 | -16.7
Reference Case | 2025 | 1 | -9.9
Reference Case | 2025 | 1 | 11.6
Reference Case | 2025 | 2 | -3.7
Reference Case | 2025 | 2 | 22.1
Reference Case | 2025 | 1 | 43.3
Reference Case | 2025 | 3 | 35.6
Reference Case | 2025 | 2 | 14.7
Reference Case | 2025 | 7 | -14.2
Reference Case | 2025 | 4 | 11.7
Reference Case | 2025 | 4 | -44.1
Reference Case | 2025 | 6 | -16.8
Reference Case | 2025 | 1 | 6
Reference Case | 2025 | 2 | 45.9
Reference Case | 2025 | 1 | -19.8
Reference Case | 2025 | 3 | -12
Reference Case | 2025 | 1 | 5.4
Reference Case | 2025 | 3 | -28.6
Reference Case | 2025 | 1 | 13.3
Reference Case | 2025 | 1 | 18.7
Reference Case | 2025 | 1 | 58.4
Reference Case | 2025 | 2 | -17.3
Reference Case | 2025 | 1 | -13.2
Reference Case | 2025 | 3 | 25.2
Reference Case | 2025 | 1 | -19.1
Reference Case | 2025 | 1 | -7.5
Reference Case | 2025 | 6 | 36.5
Reference Case | 2025 | 1 | -29.7
Reference Case | 2025 | 3 | -14.2
Reference Case | 2025 | 1 | 24.9
Reference Case | 2025 | 1 | 13.1
Reference Case | 2025 | 2 | -36.6
Reference Case | 2025 | 6 | -23.5
Reference Case | 2025 | 3 | -8.8
Reference Case | 2025 | 5 | 33.4
Reference Case | 2025 | 3 | 47.1
Reference Case | 2025 | 1 | 19.6
Reference Case | 2025 | 2 | -23.2
Reference Case | 2025 | 3 | -7.9
Reference Case | 2025 | 3 | -16.5
Reference Case | 2025 | 1 | -37.3
Reference Case | 2025 | 4 | -21.3
Reference Case | 2025 | 12 | -19
Reference Case | 2025 | 1 | 35.6
Reference Case | 2025 | 3 | -26.7
Reference Case | 2025 | 1 | -17.9
Reference Case | 2025 | 8 | 28.8
Reference Case | 2025 | 3 | -15
Reference Case | 2025 | 3 | -8.5
Reference Case | 2025 | 4 | -10.7
Reference Case | 2025 | 3 | 11.4
Reference Case | 2025 | 4 | -9.5
Reference Case | 2025 | 1 | -3.3
Reference Case | 2025 | 1 | -17.1
Reference Case | 2025 | 2 | -2.3
Reference Case | 2025 | 1 | 9.8
Reference Case | 2025 | 4 | 32.2
Reference Case | 2025 | 3 | -8.9
Reference Case | 2025 | 3 | 14.4
Reference Case | 2025 | 6 | -14
Reference Case | 2025 | 3 | -15.1
Reference Case | 2025 | 1 | -6.6
Reference Case | 2025 | 1 | 14.7
Reference Case | 2025 | 3 | 26.3
Reference Case | 2025 | 4 | -16.6
Reference Case | 2025 | 4 | 14.4
Reference Case | 2025 | 2 | -26.4
Reference Case | 2025 | 1 | 30.8
Reference Case | 2025 | 1 | 41
Reference Case | 2025 | 5 | 19.4
Reference Case | 2025 | 3 | -30.3
Reference Case | 2025 | 2 | -10.2
Reference Case | 2025 | 1 | -25.6
Reference Case | 2025 | 5 | -27.3
Reference Case | 2025 | 1 | 35.9
Reference Case | 2025 | 10 | 24.6
Reference Case | 2025 | 7 | -10.4
Reference Case | 2025 | 5 | 35.4
Reference Case | 2025 | 1 | 17.4
Reference Case | 2025 | 2 | -22.6
Reference Case | 2025 | 2 | -4.5
Reference Case | 2025 | 2 | 44
Reference Case | 2025 | 1 | -14.8
Reference Case | 2025 | 5 | 25.1
Reference Case | 2025 | 2 | 4.3
Reference Case | 2025 | 3 | -18.9
Reference Case | 2025 | 2 | -7.6
Reference Case | 2025 | 4 | 7.6
Reference Case | 2025 | 7 | -20.1
Reference Case | 2025 | 1 | 14.4
Reference Case | 2025 | 5 | 32.8
Reference Case | 2025 | 2 | -7
Reference Case | 2025 | 1 | 21.4
Reference Case | 2025 | 4 | 9.2
Reference Case | 2025 | 2 | -11.7
Reference Case | 2025 | 5 | 32.3
Reference Case | 2025 | 15 | 44.2
Reference Case | 2025 | 11 | 58.2
Reference Case | 2025 | 14 | -62.4
Reference Case | 2025 | 9 | 50.2
Reference Case | 2025 | 5 | 10.8
Reference Case | 2025 | 2 | -15.1
Reference Case | 2025 | 13 | 21.2
Reference Case | 2025 | 1 | -20.7
Reference Case | 2025 | 18 | 50.7
Reference Case | 2025 | 7 | 14.4
Reference Case | 2025 | 3 | -13.7
Reference Case | 2025 | 3 | -2.5
Reference Case | 2025 | 3 | 2.1
Reference Case | 2025 | 11 | -19.2
Reference Case | 2025 | 3 | 25.7
Reference Case | 2025 | 2 | -8.2
Reference Case | 2025 | 2 | 9.3
Reference Case | 2025 | 1 | 1.5
Reference Case | 2025 | 3 | 0.1
Reference Case | 2025 | 2 | 6.5
Reference Case | 2025 | 2 | 2.4
Reference Case | 2025 | 3 | -33.4
Reference Case | 2025 | 3 | -0.8
Reference Case | 2025 | 3 | 3.8
Reference Case | 2025 | 5 | -12.7
Reference Case | 2025 | 6 | 5.8
Reference Case | 2025 | 2 | 21.7
Reference Case | 2025 | 5 | 8.8
Reference Case | 2025 | 2 | -11.3
Reference Case | 2025 | 2 | 9.6
Reference Case | 2025 | 1 | 10.6
Reference Case | 2025 | 2 | -5.9
Reference Case | 2025 | 3 | -12.1
Reference Case | 2025 | 10 | 11.1
Reference Case | 2025 | 4 | -4.2
Reference Case | 2025 | 1 | -16.2
Reference Case | 2025 | 7 | 24.6
Reference Case | 2025 | 2 | -0.2
Reference Case | 2025 | 1 | -18.9
Reference Case | 2025 | 2 | -4.3
Reference Case | 2025 | 4 | 7.9
Reference Case | 2025 | 2 | -4.4
Reference Case | 2025 | 2 | -8.6
Reference Case | 2025 | 3 | -3.8
Reference Case | 2025 | 9 | -33.9
Reference Case | 2025 | 4 | 6.5
Reference Case | 2025 | 3 | 19.8
Reference Case | 2025 | 3 | 8.6
Reference Case | 2025 | 2 | -3.6
Reference Case | 2025 | 1 | -10.7
Reference Case | 2025 | 2 | 2.6
Reference Case | 2025 | 2 | 24.7
Reference Case | 2025 | 2 | -2.1
Reference Case | 2025 | 4 | -10
Reference Case | 2025 | 1 | -38.5
Reference Case | 2025 | 1 | 12.2
Reference Case | 2025 | 1 | -6.9
Reference Case | 2025 | 1 | 40.1
Reference Case | 2025 | 1 | -17.7
Reference Case | 2025 | 3 | 15.4
Reference Case | 2025 | 1 | -18.6
Reference Case | 2025 | 3 | -3.1
Reference Case | 2025 | 2 | -16
Reference Case | 2025 | 3 | 23.7
Reference Case | 2025 | 2 | 6.4
Reference Case | 2025 | 10 | -35.2
Reference Case | 2025 | 11 | -49.9
Reference Case | 2025 | 4 | 37.2
Reference Case | 2025 | 1 | 15.7
Reference Case | 2025 | 1 | 3.3
Reference Case | 2025 | 3 | -11.2
Reference Case | 2025 | 3 | -9.5
Reference Case | 2025 | 2 | -31.4
Reference Case | 2025 | 1 | -11.5
Reference Case | 2025 | 1 | 29.6
Reference Case | 2025 | 3 | 49.6
Reference Case | 2025 | 2 | -13.7
Reference Case | 2025 | 1 | 22
Reference Case | 2025 | 3 | 12.7
Reference Case | 2025 | 3 | -19.1
Reference Case | 2025 | 3 | -26
Reference Case | 2025 | 2 | 5.9
Reference Case | 2025 | 2 | 13.5
Reference Case | 2025 | 2 | -18.2
Reference Case | 2025 | 2 | 26.2
Reference Case | 2025 | 1 | -7.7
Reference Case | 2025 | 3 | -27.7
Reference Case | 2025 | 3 | 20.5
Reference Case | 2025 | 1 | -59.7
Reference Case | 2025 | 1 | 17.1
Reference Case | 2025 | 3 | -19.8
Reference Case | 2025 | 1 | -13.9
Reference Case | 2025 | 5 | -19
Reference Case | 2025 | 3 | 34.9
Reference Case | 2025 | 3 | 24.9
Reference Case | 2025 | 1 | -64.7
Reference Case | 2025 | 1 | -9.1
Reference Case | 2025 | 1 | -24.3
Reference Case | 2025 | 2 | 15.5
Reference Case | 2025 | 1 | -22.5
Reference Case | 2025 | 4 | -55.9
Reference Case | 2025 | 16 | 54.8
Reference Case | 2025 | 8 | -42.4
Reference Case | 2025 | 2 | 14.5
Reference Case | 2025 | 1 | -10.2
Reference Case | 2025 | 1 | -9.2
Reference Case | 2025 | 10 | -42.7
Reference Case | 2025 | 4 | 13.7
Reference Case | 2025 | 4 | 40
Reference Case | 2025 | 2 | 10.2
Reference Case | 2025 | 2 | -24.8
Reference Case | 2025 | 2 | 15.1
Reference Case | 2025 | 10 | 27.7
Reference Case | 2025 | 4 | 16.2
Reference Case | 2025 | 2 | -7.8
Reference Case | 2025 | 1 | -30
Reference Case | 2025 | 2 | 27.1
Reference Case | 2025 | 5 | -70
Reference Case | 2025 | 2 | 22.4
Reference Case | 2025 | 3 | 17.3
Reference Case | 2025 | 4 | -13.8
Reference Case | 2025 | 4 | 15.6
Reference Case | 2025 | 5 | -14.7
Reference Case | 2025 | 1 | -15.8
Reference Case | 2025 | 2 | -16.8
Reference Case | 2025 | 1 | -13
Reference Case | 2025 | 3 | -4.4
Reference Case | 2025 | 7 | -25.7
Reference Case | 2025 | 10 | 23.4
Reference Case | 2025 | 4 | -22.2
Reference Case | 2025 | 1 | -37.8
Reference Case | 2025 | 1 | -30.5
Reference Case | 2025 | 8 | -21.2
Reference Case | 2025 | 2 | 8.1
Reference Case | 2025 | 2 | 8.6
Reference Case | 2025 | 3 | 21.5
Reference Case | 2025 | 1 | 49.7
Reference Case | 2025 | 3 | -7.7
Reference Case | 2025 | 2 | -2.5
Reference Case | 2025 | 1 | 32
Reference Case | 2025 | 3 | 11.3
Reference Case | 2025 | 1 | 31.9
Reference Case | 2025 | 1 | 51.1
Reference Case | 2025 | 6 | -20.1
Reference Case | 2025 | 2 | -16.9
Reference Case | 2025 | 2 | -20.2
Reference Case | 2025 | 3 | -23.6
Reference Case | 2025 | 20 | -51
Reference Case | 2025 | 1 | 28.6
Reference Case | 2025 | 1 | -7.8
Reference Case | 2025 | 20 | 46.8
Reference Case | 2025 | 3 | -9.4
Reference Case | 2025 | 1 | 7.4
Reference Case | 2025 | 1 | -29.2
Reference Case | 2025 | 1 | 23.7
Reference Case | 2025 | 3 | -20
Reference Case | 2025 | 2 | 30.5
Reference Case | 2025 | 3 | -13
Reference Case | 2025 | 1 | -21
Reference Case | 2025 | 10 | 18.9
Reference Case | 2025 | 2 | -2.9
Reference Case | 2025 | 3 | 49.4
Reference Case | 2025 | 3 | -10.1
Reference Case | 2025 | 5 | -14.8
Reference Case | 2025 | 3 | 15.8
Reference Case | 2025 | 1 | -20.2
Reference Case | 2025 | 6 | -16.9
Reference Case | 2025 | 6 | 12
Reference Case | 2025 | 3 | 13.2
Reference Case | 2025 | 1 | -8.5
Reference Case | 2025 | 2 | 34.1
Reference Case | 2025 | 2 | 4.2
Reference Case | 2025 | 8 | -18.5
Reference Case | 2025 | 2 | 28.4
Reference Case | 2025 | 7 | 18.6
Reference Case | 2025 | 3 | -5.1
Reference Case | 2025 | 4 | -20.7
Reference Case | 2025 | 2 | -31.8
Reference Case | 2025 | 5 | 16.5
Reference Case | 2025 | 1 | -18.1
Reference Case | 2025 | 2 | 17.8
Reference Case | 2025 | 1 | -44.2
Reference Case | 2025 | 1 | -21.6
Reference Case | 2025 | 2 | 24.6
Reference Case | 2025 | 2 | 33.9
Reference Case | 2025 | 4 | -8.4
Reference Case | 2025 | 1 | -19.2
Reference Case | 2025 | 1 | 31.7
Reference Case | 2025 | 2 | 14.1
Reference Case | 2025 | 1 | -27.2
Reference Case | 2025 | 2 | 3.8
Reference Case | 2025 | 1 | -17.2
Reference Case | 2025 | 3 | 26.7
Reference Case | 2025 | 2 | -18.5
Reference Case | 2025 | 1 | -30.4
Reference Case | 2025 | 15 | 35.6
Reference Case | 2025 | 6 | -11.6
Reference Case | 2025 | 4 | -3.8
Reference Case | 2025 | 3 | 17.5
Reference Case | 2025 | 5 | 7
Reference Case | 2025 | 3 | 23.9
Reference Case | 2025 | 3 | -14.8
Reference Case | 2025 | 2 | 26.9
Reference Case | 2025 | 14 | -35.7
Reference Case | 2025 | 9 | 30.4
Reference Case | 2025 | 1 | 8
Reference Case | 2025 | 3 | -6.2
Reference Case | 2025 | 1 | 17.8
Reference Case | 2025 | 3 | -6.9
Reference Case | 2025 | 10 | -24.3
Reference Case | 2025 | 6 | 17.2
Reference Case | 2025 | 4 | -32.4
Reference Case | 2025 | 3 | -7.3
Reference Case | 2025 | 3 | 5
Reference Case | 2025 | 1 | 18.5
Reference Case | 2025 | 2 | 2.2
Reference Case | 2025 | 2 | -1
Reference Case | 2025 | 1 | 20
Reference Case | 2025 | 4 | 5.6
Reference Case | 2025 | 6 | -35.5
Reference Case | 2025 | 5 | 17.6
Reference Case | 2025 | 4 | -5.8
Reference Case | 2025 | 2 | -10.7
Reference Case | 2025 | 2 | -22.4
Reference Case | 2025 | 5 | 7.3
Reference Case | 2025 | 6 | -18.6
Reference Case | 2025 | 4 | 2.6
Reference Case | 2025 | 2 | -6.9
Reference Case | 2025 | 4 | 1.5
Reference Case | 2025 | 3 | 12.5
Reference Case | 2025 | 6 | -3.9
Reference Case | 2025 | 5 | 2.8
Reference Case | 2025 | 2 | 1.1
Reference Case | 2025 | 2 | 1.5
Reference Case | 2025 | 5 | 17.2
Reference Case | 2025 | 3 | -8.6
Reference Case | 2025 | 2 | -1.3
Reference Case | 2025 | 3 | 6.4
Reference Case | 2025 | 1 | -12.5
Reference Case | 2025 | 4 | 13
Reference Case | 2025 | 2 | -12.4
Reference Case | 2025 | 3 | 25.9
Reference Case | 2025 | 7 | 28.4
Reference Case | 2025 | 3 | -2.6
Reference Case | 2025 | 13 | 23.8
Reference Case | 2025 | 8 | -15.3
Reference Case | 2025 | 1 | -8.6
Reference Case | 2025 | 2 | 7.7
Reference Case | 2025 | 1 | 20.2
Reference Case | 2025 | 2 | -9.2
Reference Case | 2025 | 5 | 3.7
Reference Case | 2025 | 2 | 3.3
Reference Case | 2025 | 1 | 22.8
Reference Case | 2025 | 3 | -4.2
Reference Case | 2025 | 5 | 6
Reference Case | 2025 | 3 | -1.8
Reference Case | 2025 | 4 | 6.2
Reference Case | 2025 | 7 | 29.5
Reference Case | 2025 | 9 | -88.4
Reference Case | 2025 | 12 | 51.4
Reference Case | 2025 | 8 | -33.3
Reference Case | 2025 | 11 | 40.8
Reference Case | 2025 | 3 | -7.1
Reference Case | 2025 | 1 | -11.8
Reference Case | 2025 | 2 | -5.4
Reference Case | 2025 | 5 | 17.8
Reference Case | 2025 | 3 | -11.9
Reference Case | 2025 | 6 | -26.1
Reference Case | 2025 | 3 | -19.4
Reference Case | 2025 | 4 | 9.3
Reference Case | 2025 | 5 | 20
Reference Case | 2025 | 5 | -13.8
Reference Case | 2025 | 4 | -7.8
Reference Case | 2025 | 5 | 23.1
Reference Case | 2025 | 2 | 7.6
Reference Case | 2025 | 7 | 26.5
Reference Case | 2025 | 4 | -24.3
Reference Case | 2025 | 3 | 0.5
Reference Case | 2025 | 3 | -13.6
Reference Case | 2025 | 9 | 14.6
Reference Case | 2025 | 2 | -5.1
Reference Case | 2025 | 1 | 19.5
Reference Case | 2025 | 4 | 12.5
Reference Case | 2025 | 7 | -13.5
Reference Case | 2025 | 2 | -18
Reference Case | 2025 | 2 | 17.7
Reference Case | 2025 | 4 | 8.2
Reference Case | 2025 | 3 | -13.5
Reference Case | 2025 | 7 | 23.6
Reference Case | 2025 | 3 | 23
Reference Case | 2025 | 5 | -30.9
Reference Case | 2025 | 1 | -24.1
Reference Case | 2025 | 3 | 29.2
Reference Case | 2025 | 1 | 20.3
Reference Case | 2025 | 2 | 22.3
Reference Case | 2025 | 7 | -15.2
Reference Case | 2025 | 1 | 18.3
Reference Case | 2025 | 1 | 62
Reference Case | 2025 | 3 | -23.5
Reference Case | 2025 | 2 | 6
Reference Case | 2025 | 2 | -44.2
Reference Case | 2025 | 1 | 17.3
Reference Case | 2025 | 3 | -16.3
Reference Case | 2025 | 2 | 13.4
Reference Case | 2025 | 3 | -12.9
Reference Case | 2025 | 1 | -38.8
Reference Case | 2025 | 3 | -11.3
Reference Case | 2025 | 9 | 34.7
Reference Case | 2025 | 4 | -6.8
Reference Case | 2025 | 5 | -25.7
Reference Case | 2025 | 4 | -14
Reference Case | 2025 | 3 | 37.5
Reference Case | 2025 | 2 | -22.7
Reference Case | 2025 | 1 | 25.6
Reference Case | 2025 | 1 | 5.1
Reference Case | 2025 | 7 | -21.9
Reference Case | 2025 | 3 | 15.7
Reference Case | 2025 | 3 | 37.2
Reference Case | 2025 | 2 | 29.4
Reference Case | 2025 | 3 | 17.1
Reference Case | 2025 | 5 | -44.4
Reference Case | 2025 | 11 | -30.1
Reference Case | 2025 | 9 | -44.3
Reference Case | 2025 | 2 | -30.4
Reference Case | 2025 | 45 | -98.6
Reference Case | 2025 | 1 | 30.5
Reference Case | 2025 | 3 | 7.9
Reference Case | 2025 | 2 | 35.2
Reference Case | 2025 | 4 | -26.5
Reference Case | 2025 | 6 | -14.6
Reference Case | 2025 | 1 | -14.6
Reference Case | 2025 | 2 | 45.6
Reference Case | 2025 | 4 | 8.5
Reference Case | 2025 | 3 | -34.9
Reference Case | 2025 | 3 | 39.8
Reference Case | 2025 | 2 | 3.4
Reference Case | 2025 | 2 | -7.3
Reference Case | 2025 | 2 | -20.8
Reference Case | 2025 | 1 | -28.7
Reference Case | 2025 | 2 | 21.8
Reference Case | 2025 | 1 | 34.7
Reference Case | 2025 | 1 | 27.9
Reference Case | 2025 | 1 | 22.7
Reference Case | 2025 | 3 | -17.2
Reference Case | 2025 | 7 | 28.9
Reference Case | 2025 | 2 | -17.2
Reference Case | 2025 | 2 | 0.8
Reference Case | 2025 | 2 | -24.4
Reference Case | 2025 | 2 | -11.2
Reference Case | 2025 | 1 | -13.4
Reference Case | 2025 | 2 | 2.3
Reference Case | 2025 | 2 | 23.4
Reference Case | 2025 | 4 | -55.5
Reference Case | 2025 | 2 | 16.1
Reference Case | 2025 | 1 | -41.7
Reference Case | 2025 | 2 | -13.8
Reference Case | 2025 | 5 | 16
Reference Case | 2025 | 3 | 8.5
Reference Case | 2025 | 3 | 14.1
Reference Case | 2025 | 1 | -28
Reference Case | 2025 | 3 | 14.3
Reference Case | 2025 | 1 | -23.8
Reference Case | 2025 | 3 | -8.3
Reference Case | 2025 | 2 | 42
Reference Case | 2025 | 5 | 18.3
Reference Case | 2025 | 4 | -23.3
Reference Case | 2025 | 2 | 29.6
Reference Case | 2025 | 19 | 46
Reference Case | 2025 | 6 | -14.4
Reference Case | 2025 | 2 | 25.3
Reference Case | 2025 | 4 | -14.7
Reference Case | 2025 | 2 | -15
Reference Case | 2025 | 3 | -9.2
Reference Case | 2025 | 4 | 18.1
Reference Case | 2025 | 3 | -7
Reference Case | 2025 | 4 | 17.6
Reference Case | 2025 | 4 | 27.8
Reference Case | 2025 | 4 | 9.8
Reference Case | 2025 | 2 | -10.1
Reference Case | 2025 | 3 | -18.1
Reference Case | 2025 | 4 | 10.9
Reference Case | 2025 | 3 | 16
Reference Case | 2025 | 7 | -35.9
Reference Case | 2025 | 7 | 21.9
Reference Case | 2025 | 4 | 11.8
Reference Case | 2025 | 4 | -18.5
Reference Case | 2025 | 2 | -8.4
Reference Case | 2025 | 7 | 22.1
Reference Case | 2025 | 7 | -19.7
Reference Case | 2025 | 2 | 8.3
Reference Case | 2025 | 1 | 24.7
Reference Case | 2025 | 3 | 7.1
Reference Case | 2025 | 3 | -2.8
Reference Case | 2025 | 4 | -16.2
Reference Case | 2025 | 11 | 15.7
Reference Case | 2025 | 4 | -19.5
Reference Case | 2025 | 1 | 18.4
Reference Case | 2025 | 1 | 19.3
Reference Case | 2025 | 5 | 2.5
Reference Case | 2025 | 1 | -27
Reference Case | 2025 | 20 | 73.5
Reference Case | 2025 | 10 | -45.8
Reference Case | 2025 | 3 | 16.1
Reference Case | 2025 | 6 | -7.1
Reference Case | 2025 | 4 | -5.9
Reference Case | 2025 | 2 | -0.6
Reference Case | 2025 | 5 | 15.1
Reference Case | 2025 | 5 | -12.8
Reference Case | 2025 | 3 | -3.4
Reference Case | 2025 | 3 | 15.6
Reference Case | 2025 | 2 | -9.9
Reference Case | 2025 | 3 | 8.1
Reference Case | 2025 | 1 | -22.1
Reference Case | 2025 | 3 | -4.9
Reference Case | 2025 | 2 | 5.6
Reference Case | 2025 | 6 | -23.8
Reference Case | 2025 | 15 | 31.3
Reference Case | 2025 | 1 | 15.3
Reference Case | 2025 | 1 | 22.9
Reference Case | 2025 | 6 | -14.7
Reference Case | 2025 | 6 | 14.1
Reference Case | 2025 | 2 | -1.8
Reference Case | 2025 | 3 | 33.4
Reference Case | 2025 | 4 | -17.3
Reference Case | 2025 | 3 | 1.7
Reference Case | 2025 | 1 | 26.8
Reference Case | 2025 | 1 | -7.9
Reference Case | 2025 | 2 | -5.5
Reference Case | 2025 | 2 | 13.9
Reference Case | 2025 | 8 | -45.9
Reference Case | 2025 | 9 | -49.8
Reference Case | 2025 | 2 | 24.2
Reference Case | 2025 | 2 | -61
Reference Case | 2025 | 1 | 11.7
Reference Case | 2025 | 4 | 7.4
Reference Case | 2025 | 1 | -33.9
Reference Case | 2025 | 1 | -29.3
Reference Case | 2025 | 4 | -8.9
Reference Case | 2025 | 14 | -22.5
Reference Case | 2025 | 2 | 53.7
Reference Case | 2025 | 2 | 4.6
Reference Case | 2025 | 2 | 23.5
Reference Case | 2025 | 2 | -14.2
Reference Case | 2025 | 2 | 39.6
Reference Case | 2025 | 2 | -3.5
Reference Case | 2025 | 3 | 46.9
Reference Case | 2025 | 3 | 8.3
Reference Case | 2025 | 1 | -41.8
Reference Case | 2025 | 4 | -33.7
Reference Case | 2025 | 1 | -30.6
Reference Case | 2025 | 3 | -40.7
Reference Case | 2025 | 2 | 23.8
Reference Case | 2025 | 2 | 13.3
Reference Case | 2025 | 3 | 21.7
Reference Case | 2025 | 4 | 35.6
Reference Case | 2025 | 19 | -35.3
Reference Case | 2025 | 8 | 37.8
Reference Case | 2025 | 4 | -24.7
Reference Case | 2025 | 1 | -15.7
Reference Case | 2025 | 11 | -37.7
Reference Case | 2025 | 3 | 29.1
Reference Case | 2025 | 2 | -14.9
Reference Case | 2025 | 3 | 19.2
Reference Case | 2025 | 7 | 31.3
Reference Case | 2025 | 9 | -26.3
Reference Case | 2025 | 5 | -22.1
Reference Case | 2025 | 5 | 15.8
Reference Case | 2025 | 6 | -15.8
Reference Case | 2025 | 2 | -68.8
Reference Case | 2025 | 3 | 19.5
Reference Case | 2025 | 3 | -27.3
Reference Case | 2025 | 6 | -30.5
Reference Case | 2025 | 4 | -21.1
Reference Case | 2025 | 5 | 24.1
Reference Case | 2025 | 6 | -44.9
Reference Case | 2025 | 1 | -24.9
Reference Case | 2025 | 2 | 1.2
Reference Case | 2025 | 6 | -11.1
Reference Case | 2025 | 18 | 48.3
Reference Case | 2025 | 1 | -16.6
Reference Case | 2025 | 2 | 6.7
Reference Case | 2025 | 3 | 9.9
Reference Case | 2025 | 2 | -24.3
Reference Case | 2025 | 10 | 16.7
Reference Case | 2025 | 4 | 8.3
Reference Case | 2025 | 3 | -22.5
Reference Case | 2025 | 4 | -22.5
Reference Case | 2025 | 2 | -9.1
Reference Case | 2025 | 2 | -11.8
Reference Case | 2025 | 2 | -17.1
Reference Case | 2025 | 3 | 6.2
Reference Case | 2025 | 5 | 26.7
Reference Case | 2025 | 4 | 15.1
Reference Case | 2025 | 1 | 32.3
Reference Case | 2025 | 3 | -29.6
Reference Case | 2025 | 2 | -34.5
Reference Case | 2025 | 2 | -16.1
Reference Case | 2025 | 1 | 16.4
Reference Case | 2025 | 2 | -23
Reference Case | 2025 | 6 | -17.2
Reference Case | 2025 | 5 | 43.8
Reference Case | 2025 | 2 | 20.4
Reference Case | 2025 | 7 | 15.7
Reference Case | 2025 | 2 | 16.7
Reference Case | 2025 | 2 | 10.6
Reference Case | 2025 | 5 | -29.1
Reference Case | 2025 | 1 | 30.2
Reference Case | 2025 | 2 | 18.6
Reference Case | 2025 | 5 | -14
Reference Case | 2025 | 4 | 15
Reference Case | 2025 | 1 | -30.7
Reference Case | 2025 | 7 | 19.7
Reference Case | 2025 | 2 | 15
Reference Case | 2025 | 2 | -0.8
Reference Case | 2025 | 9 | -21.1
Reference Case | 2025 | 9 | 15.6
Reference Case | 2025 | 3 | -5.8
Reference Case | 2025 | 3 | -0.7
Reference Case | 2025 | 3 | -1.2
Reference Case | 2025 | 3 | -9
Reference Case | 2025 | 2 | 0.4
Reference Case | 2025 | 5 | 11.4
Reference Case | 2025 | 21 | -18
Reference Case | 2025 | 3 | 1.1
Reference Case | 2025 | 1 | -12.9
Reference Case | 2025 | 12 | 7.7
Reference Case | 2025 | 4 | 2.8
Reference Case | 2025 | 5 | 13.2
Reference Case | 2025 | 2 | -6.4
Reference Case | 2025 | 1 | 24.4
Reference Case | 2025 | 2 | 37.5
Reference Case | 2025 | 1 | 28.5
Reference Case | 2025 | 4 | -2.8
Reference Case | 2025 | 5 | -15.3
Reference Case | 2025 | 4 | 16.5
Reference Case | 2025 | 3 | -6.1
Reference Case | 2025 | 2 | 3.6
Reference Case | 2025 | 4 | -16.1
Reference Case | 2025 | 4 | -6.7
Reference Case | 2025 | 3 | 4.3
Reference Case | 2025 | 2 | -11.6
Reference Case | 2025 | 3 | 3.6
Reference Case | 2025 | 3 | 30.9
Reference Case | 2025 | 22 | -71.9
Reference Case | 2025 | 2 | 11.8
Reference Case | 2025 | 12 | 23.2
Reference Case | 2025 | 7 | 18.7
Reference Case | 2025 | 6 | -6
Reference Case | 2025 | 3 | 10.5
Reference Case | 2025 | 2 | -11.1
Reference Case | 2025 | 1 | 18
Reference Case | 2025 | 2 | -5.7
Reference Case | 2025 | 1 | -46.5
Reference Case | 2025 | 27 | -76.8
Reference Case | 2025 | 1 | -25.3
Reference Case | 2025 | 1 | 38.3
Reference Case | 2025 | 1 | 17.7
Reference Case | 2025 | 3 | 13.1
Reference Case | 2025 | 1 | 20.5
Reference Case | 2025 | 5 | 21
Reference Case | 2025 | 4 | -40.1
Reference Case | 2025 | 3 | 17.8
Reference Case | 2025 | 2 | -19.4
Reference Case | 2025 | 2 | -10.5
Reference Case | 2025 | 2 | -12.8
Reference Case | 2025 | 1 | 18.8
Reference Case | 2025 | 2 | 2
Reference Case | 2025 | 2 | -21.4
Reference Case | 2025 | 3 | 7.4
Reference Case | 2025 | 1 | -19.4
Reference Case | 2025 | 2 | 8.7
Reference Case | 2025 | 2 | 17.4
Reference Case | 2025 | 2 | -17.6
Reference Case | 2025 | 5 | -11.3
Reference Case | 2025 | 4 | -22.6
Reference Case | 2025 | 5 | -12.3
Reference Case | 2025 | 6 | -39.9
Reference Case | 2025 | 3 | 20
Reference Case | 2025 | 1 | 6.2
Reference Case | 2025 | 2 | -12.7
Reference Case | 2025 | 2 | -26
Reference Case | 2025 | 2 | -4.7
Reference Case | 2025 | 3 | 7.2
Reference Case | 2025 | 1 | 27
Reference Case | 2025 | 2 | 7.5
Reference Case | 2025 | 3 | 18.1
Reference Case | 2025 | 3 | -17.6
Reference Case | 2025 | 1 | 18.9
Reference Case | 2025 | 3 | -23.4
Reference Case | 2025 | 5 | 20.2
Reference Case | 2025 | 2 | 11.4
Reference Case | 2025 | 2 | -32.5
Reference Case | 2025 | 7 | 23.4
Reference Case | 2025 | 3 | 19
Reference Case | 2025 | 10 | 44.2
Reference Case | 2025 | 4 | -13.1
Reference Case | 2025 | 2 | -41.1
Reference Case | 2025 | 8 | 25
Reference Case | 2025 | 2 | -19.2
Reference Case | 2025 | 4 | -37
Reference Case | 2025 | 1 | -18.8
Reference Case | 2025 | 1 | -18.2
Reference Case | 2025 | 2 | 5.8
Reference Case | 2025 | 11 | -29.3
Reference Case | 2025 | 16 | -37.9
Reference Case | 2025 | 9 | -35
Reference Case | 2025 | 8 | -28.5
Reference Case | 2025 | 4 | -19.2
Reference Case | 2025 | 2 | -27.5
Reference Case | 2025 | 5 | 17.3
Reference Case | 2025 | 2 | 41.5
Reference Case | 2025 | 5 | -20.5
Reference Case | 2025 | 3 | -15.5
Reference Case | 2025 | 2 | 26.1
Reference Case | 2025 | 18 | 32
Reference Case | 2025 | 5 | -27.8
Reference Case | 2025 | 5 | -11.9
Reference Case | 2025 | 3 | 18.7
Reference Case | 2025 | 2 | 40.3
Reference Case | 2025 | 3 | 11.1
Reference Case | 2025 | 5 | 6.9
Reference Case | 2025 | 5 | -8.9
Reference Case | 2025 | 2 | 21.4
Reference Case | 2025 | 3 | -24.4
Reference Case | 2025 | 7 | 10.7
Reference Case | 2025 | 1 | -38.6
Reference Case | 2025 | 8 | 26.9
Reference Case | 2025 | 3 | -30.4
Reference Case | 2025 | 3 | 23.6
Reference Case | 2025 | 2 | 11.2
Reference Case | 2025 | 1 | 16.1
Reference Case | 2025 | 2 | 21.3
Reference Case | 2025 | 4 | -31.6
Reference Case | 2025 | 3 | -7.2
Reference Case | 2025 | 2 | 14.6
Reference Case | 2025 | 4 | -14.1
Reference Case | 2025 | 16 | 40.5
Reference Case | 2025 | 11 | 41.2
Reference Case | 2025 | 1 | 34
Reference Case | 2025 | 8 | 28.3
Reference Case | 2025 | 8 | -26.4
Reference Case | 2025 | 2 | -9.4
Reference Case | 2025 | 4 | 43.2
Reference Case | 2025 | 2 | 32.2
Reference Case | 2025 | 1 | -20.5
Reference Case | 2025 | 7 | 20.7
Reference Case | 2025 | 19 | 32.1
Reference Case | 2025 | 5 | -24.7
Reference Case | 2025 | 2 | 7.2
Reference Case | 2025 | 2 | 14.9
Reference Case | 2025 | 5 | -19.7
Reference Case | 2025 | 7 | -7.9
Reference Case | 2025 | 1 | -8.3
Reference Case | 2025 | 3 | -28.5
Reference Case | 2025 | 8 | 9.1
Reference Case | 2025 | 3 | -18.2
Reference Case | 2025 | 3 | 10.6
Reference Case | 2025 | 3 | -5.6
Reference Case | 2025 | 9 | 12.4
Reference Case | 2025 | 5 | 5.8
Reference Case | 2025 | 2 | -1.9
Reference Case | 2025 | 4 | 5.2
Reference Case | 2025 | 3 | -22.4
Reference Case | 2025 | 3 | -14.1
Reference Case | 2025 | 2 | 18.5
Reference Case | 2025 | 3 | 0.9
Reference Case | 2025 | 3 | -2.7
Reference Case | 2025 | 2 | -19.1
Reference Case | 2025 | 2 | 0.9
Reference Case | 2025 | 12 | -38.7
Reference Case | 2025 | 14 | 28.6
Reference Case | 2025 | 2 | 12.7
Reference Case | 2025 | 1 | -67.8
Reference Case | 2025 | 1 | 20.6
Reference Case | 2025 | 3 | -4.7
Reference Case | 2025 | 1 | -17.8
Reference Case | 2025 | 6 | -40.8
Reference Case | 2025 | 41 | -61.3
Reference Case | 2025 | 21 | -53.2
Reference Case | 2025 | 6 | -12.8
Reference Case | 2025 | 3 | 15.5
Reference Case | 2025 | 1 | -30.1
Reference Case | 2025 | 2 | -8.5
Reference Case | 2025 | 1 | 20.9
Reference Case | 2025 | 2 | 19.7
Reference Case | 2025 | 10 | -28
Reference Case | 2025 | 2 | 26.4
Reference Case | 2025 | 1 | -16
Reference Case | 2025 | 3 | -19.7
Reference Case | 2025 | 4 | 29.6
Reference Case | 2025 | 7 | -14.7
Reference Case | 2025 | 3 | 35.9
Reference Case | 2025 | 1 | 24.5
Reference Case | 2025 | 2 | -29.8
Reference Case | 2025 | 2 | 23
Reference Case | 2025 | 4 | 15.8
Reference Case | 2025 | 2 | 23.9
Reference Case | 2025 | 24 | -73
Reference Case | 2025 | 2 | 17.6
Reference Case | 2025 | 13 | -65.6
Reference Case | 2025 | 4 | 7.5
Reference Case | 2025 | 5 | 33.8
Reference Case | 2025 | 13 | -29.4
Reference Case | 2025 | 1 | 37.6
Reference Case | 2025 | 5 | 51.3
Reference Case | 2025 | 10 | 29.2
Reference Case | 2025 | 3 | -34
Reference Case | 2025 | 1 | 16.9
Reference Case | 2025 | 2 | 26.5
Reference Case | 2025 | 1 | -53.5
Reference Case | 2025 | 5 | 46.8
Reference Case | 2025 | 2 | 38.8
Reference Case | 2025 | 10 | 27.3
Reference Case | 2025 | 2 | -38
Reference Case | 2025 | 10 | -43.8
Reference Case | 2025 | 3 | 15.3
Reference Case | 2025 | 3 | -20.5
Reference Case | 2025 | 5 | 11.6
Reference Case | 2025 | 3 | -17.9
Reference Case | 2025 | 4 | 23
Reference Case | 2025 | 2 | -18.6
Reference Case | 2025 | 2 | -10.4
Reference Case | 2025 | 5 | -22.5
Reference Case | 2025 | 4 | -11.2
Reference Case | 2025 | 12 | 63.3
Reference Case | 2025 | 6 | -29.2
Reference Case | 2025 | 16 | 55.7
Reference Case | 2025 | 2 | -31.2
Reference Case | 2025 | 20 | 56.5
Reference Case | 2025 | 2 | 0.5
Reference Case | 2025 | 2 | -36.4
Reference Case | 2025 | 3 | -20.3
Reference Case | 2025 | 5 | 1.8
Reference Case | 2025 | 2 | 6.6
Reference Case | 2025 | 2 | -7.1
Reference Case | 2025 | 2 | 8.9
Reference Case | 2025 | 22 | -59.3
Reference Case | 2025 | 3 | -12.2
Reference Case | 2025 | 2 | 18.8
Reference Case | 2025 | 2 | -32.2
Reference Case | 2025 | 2 | -15.4
Reference Case | 2025 | 6 | 34.9
Reference Case | 2025 | 3 | 13.9
Reference Case | 2025 | 2 | 13.8
Reference Case | 2025 | 1 | -17
Reference Case | 2025 | 3 | -10.7
Reference Case | 2025 | 3 | 13.8
Reference Case | 2025 | 5 | -19.5
Reference Case | 2025 | 4 | 20.2
Reference Case | 2025 | 1 | 22.6
Reference Case | 2025 | 5 | -9.8
Reference Case | 2025 | 1 | -36.4
Reference Case | 2025 | 1 | 30.6
Reference Case | 2025 | 4 | -14.5
Reference Case | 2025 | 1 | 25.2
Reference Case | 2025 | 5 | -11.4
Reference Case | 2025 | 3 | 22.8
Reference Case | 2025 | 6 | 9.2
Reference Case | 2025 | 4 | -19
Reference Case | 2025 | 6 | -22.1
Reference Case | 2025 | 1 | -26.8
Reference Case | 2025 | 3 | 25.3
Reference Case | 2025 | 3 | -21.1
Reference Case | 2025 | 4 | 12.6
Reference Case | 2025 | 4 | -28.1
Reference Case | 2025 | 2 | 23.2
Reference Case | 2025 | 2 | -34.2
Reference Case | 2025 | 2 | -14.7
Reference Case | 2025 | 2 | 19.8
Reference Case | 2025 | 2 | 22.8
Reference Case | 2025 | 3 | 22.6
Reference Case | 2025 | 2 | -29.1
Reference Case | 2025 | 8 | 15.9
Reference Case | 2025 | 16 | 65.9
Reference Case | 2025 | 1 | -43
Reference Case | 2025 | 8 | -35.8
Reference Case | 2025 | 26 | 32.5
Reference Case | 2025 | 3 | -34.3
Reference Case | 2025 | 9 | 33.9
Reference Case | 2025 | 4 | 9
Reference Case | 2025 | 7 | -31
Reference Case | 2025 | 2 | 37.3
Reference Case | 2025 | 1 | -19
Reference Case | 2025 | 2 | 22.7
Reference Case | 2025 | 5 | -18.2
Reference Case | 2025 | 3 | 9.1
Reference Case | 2025 | 1 | -33.7
Reference Case | 2025 | 3 | 20.4
Reference Case | 2025 | 1 | 27.2
Reference Case | 2025 | 7 | 32
Reference Case | 2025 | 2 | -23.1
Reference Case | 2025 | 5 | -13.1
Reference Case | 2025 | 4 | 39.9
Reference Case | 2025 | 6 | -29.3
Reference Case | 2025 | 2 | 4.9
Reference Case | 2025 | 5 | 13.8
Reference Case | 2025 | 1 | -25
Reference Case | 2025 | 2 | 39.4
Reference Case | 2025 | 6 | -40.5
Reference Case | 2025 | 2 | 18.7
Reference Case | 2025 | 6 | -32.9
Reference Case | 2025 | 7 | -27.1
Reference Case | 2025 | 3 | 50.7
Reference Case | 2025 | 4 | -15.6
Reference Case | 2025 | 2 | 35.1
Reference Case | 2025 | 4 | -10.3
Reference Case | 2025 | 3 | 14
Reference Case | 2025 | 5 | -16.5
Reference Case | 2025 | 3 | -30.6
Reference Case | 2025 | 4 | -32.6
Reference Case | 2025 | 7 | -18.1
Reference Case | 2025 | 2 | 29.8
Reference Case | 2025 | 2 | 19.1
Reference Case | 2025 | 6 | -38.1
Reference Case | 2025 | 4 | 9.6
Reference Case | 2025 | 2 | 14.8
Reference Case | 2025 | 2 | 7.8
Reference Case | 2025 | 1 | 15.5
Reference Case | 2025 | 1 | 42
Reference Case | 2025 | 32 | -69.4
Reference Case | 2025 | 3 | -31
Reference Case | 2025 | 3 | 9.8
Reference Case | 2025 | 1 | 51
Reference Case | 2025 | 3 | 36.4
Reference Case | 2025 | 4 | 8.7
Reference Case | 2025 | 10 | 19.3
Reference Case | 2025 | 1 | -24.6
Reference Case | 2025 | 6 | -8.8
Reference Case | 2025 | 2 | -4.6
Reference Case | 2025 | 2 | 28.7
Reference Case | 2025 | 3 | 34.2
Reference Case | 2025 | 2 | 33.2
Reference Case | 2025 | 5 | 14.3
Reference Case | 2025 | 4 | -31
Reference Case | 2025 | 1 | 24.3
Reference Case | 2025 | 1 | -26.4
Reference Case | 2025 | 4 | 30.8
Reference Case | 2025 | 3 | 12.1
Reference Case | 2025 | 14 | 27.9
Reference Case | 2025 | 3 | -11.6
Reference Case | 2025 | 1 | -36.5
Reference Case | 2025 | 1 | 23.9
Reference Case | 2025 | 2 | 12.6
Reference Case | 2025 | 1 | -31.2
Reference Case | 2025 | 6 | -25.5
Reference Case | 2025 | 7 | -21.7
Reference Case | 2025 | 2 | 21.1
Reference Case | 2025 | 2 | -6.2
Reference Case | 2025 | 3 | 2.6
Reference Case | 2025 | 2 | -6.1
Reference Case | 2025 | 1 | 26.5
Reference Case | 2025 | 3 | -29.2
Reference Case | 2025 | 4 | -38
Reference Case | 2025 | 2 | 29.3
Reference Case | 2025 | 1 | -25.7
Reference Case | 2025 | 1 | -23.1
Reference Case | 2025 | 3 | -10.5
Reference Case | 2025 | 5 | 30.4
Reference Case | 2025 | 3 | -23.8
Reference Case | 2025 | 3 | 13.6
Reference Case | 2025 | 3 | -35.4
Reference Case | 2025 | 3 | 20.8
Reference Case | 2025 | 5 | -25.3
Reference Case | 2025 | 2 | 1.4
Reference Case | 2025 | 3 | -26.1
Reference Case | 2025 | 3 | 20.9
Reference Case | 2025 | 3 | 11.6
Reference Case | 2025 | 2 | 39.8
Reference Case | 2025 | 4 | -24.6
Reference Case | 2025 | 18 | -56.3
Reference Case | 2025 | 5 | 31.4
Reference Case | 2025 | 2 | -33.5
Reference Case | 2025 | 2 | -17
Reference Case | 2025 | 2 | 25
Reference Case | 2025 | 1 | -20
Reference Case | 2025 | 4 | -11.7
Reference Case | 2025 | 1 | -24.4
Reference Case | 2025 | 2 | 26.8
Reference Case | 2025 | 1 | 15.4
Reference Case | 2025 | 2 | 6.1
Reference Case | 2025 | 1 | 33.6
Reference Case | 2025 | 1 | 35.5
Reference Case | 2025 | 3 | 6.1
Reference Case | 2025 | 1 | -10.5
Reference Case | 2025 | 3 | 6.6
Reference Case | 2025 | 2 | -6.6
Reference Case | 2025 | 2 | 17.1
Reference Case | 2025 | 7 | -13.1
Reference Case | 2025 | 4 | -4.1
Reference Case | 2025 | 3 | 31.3
Reference Case | 2025 | 1 | -21.8
Reference Case | 2025 | 1 | 44.4
Reference Case | 2025 | 3 | -27.9
Reference Case | 2025 | 2 | 17.2
Reference Case | 2025 | 2 | 19.9
Reference Case | 2025 | 9 | -45.3
Reference Case | 2025 | 8 | 30.7
Reference Case | 2025 | 4 | 5.7
Reference Case | 2025 | 15 | 24.7
Reference Case | 2025 | 1 | -37.1
Reference Case | 2025 | 2 | -16.5
Reference Case | 2025 | 3 | -15.9
Reference Case | 2025 | 3 | -25.6
Reference Case | 2025 | 1 | -23.7
Reference Case | 2025 | 3 | 8.2
Reference Case | 2025 | 2 | -33.2
Reference Case | 2025 | 1 | 22.1
Reference Case | 2025 | 5 | 49.8
Reference Case | 2025 | 40 | 71.3
Reference Case | 2025 | 4 | -4.5
Reference Case | 2025 | 6 | -38.3
Reference Case | 2025 | 2 | 16
Reference Case | 2025 | 4 | 24.6
Reference Case | 2025 | 2 | -8.8
Reference Case | 2025 | 5 | 34
Reference Case | 2025 | 2 | -17.8
Reference Case | 2025 | 3 | -4.8
Reference Case | 2025 | 1 | 18.6
Reference Case | 2025 | 3 | 15.1
Reference Case | 2025 | 3 | -24.8
Reference Case | 2025 | 3 | -18.8
Reference Case | 2025 | 1 | -21.3
Reference Case | 2025 | 5 | 28.6
Reference Case | 2025 | 2 | -41.4
Reference Case | 2025 | 3 | 7.8
Reference Case | 2025 | 8 | 15.5
Reference Case | 2025 | 4 | 4.9
Reference Case | 2025 | 3 | -25.4
Reference Case | 2025 | 2 | -6.8
Reference Case | 2025 | 2 | -16.6
Reference Case | 2025 | 14 | -47.1
Reference Case | 2025 | 2 | -5.3
Reference Case | 2025 | 3 | 28.4
Reference Case | 2025 | 4 | 23.3
Reference Case | 2025 | 4 | -9.8
Reference Case | 2025 | 11 | -42.1
Reference Case | 2025 | 2 | 33.7
Reference Case | 2025 | 2 | 16.9
Reference Case | 2025 | 1 | -20.9
Reference Case | 2025 | 13 | -40.3
Reference Case | 2025 | 5 | 33.6
Reference Case | 2025 | 1 | -39.2
Reference Case | 2025 | 1 | -15.5
Reference Case | 2025 | 6 | -15
Reference Case | 2025 | 2 | 34.6
Reference Case | 2025 | 2 | 11.7
Reference Case | 2025 | 4 | -29.9
Reference Case | 2025 | 2 | 18.4
Reference Case | 2025 | 2 | -17.7
Reference Case | 2025 | 4 | 27.7
Reference Case | 2025 | 7 | -22.5
Reference Case | 2025 | 3 | 47.9
Reference Case | 2025 | 3 | -8.7
Reference Case | 2025 | 1 | 57.8
Reference Case | 2025 | 2 | -29
Reference Case | 2025 | 3 | 23.1
Reference Case | 2025 | 1 | 45.2
Reference Case | 2025 | 3 | 31.7
Reference Case | 2025 | 1 | 53.9
Reference Case | 2025 | 1 | -19.3
Reference Case | 2025 | 2 | -34.3
Reference Case | 2025 | 5 | 20.3
Reference Case | 2025 | 1 | 34.6
Reference Case | 2025 | 9 | -33.4
Reference Case | 2025 | 1 | 32.6
Reference Case | 2025 | 3 | 21
Reference Case | 2025 | 1 | 19.8
Reference Case | 2025 | 5 | -26.9
Reference Case | 2025 | 2 | 20.9
Reference Case | 2025 | 1 | 10.2
Reference Case | 2025 | 4 | 21
Reference Case | 2025 | 8 | -25.1
Reference Case | 2025 | 1 | -12.4
Reference Case | 2025 | 4 | 11
Reference Case | 2025 | 2 | 32.6
Reference Case | 2025 | 3 | -34.1
Reference Case | 2025 | 4 | 35.2
Reference Case | 2025 | 4 | -29.1
Reference Case | 2025 | 2 | -45.6
Reference Case | 2025 | 4 | -20.3
Reference Case | 2025 | 3 | -12.4
Reference Case | 2025 | 1 | 21.3
Reference Case | 2025 | 10 | 22.2
Reference Case | 2025 | 7 | -21.6
Reference Case | 2025 | 3 | -15.6
Reference Case | 2025 | 3 | 22
Reference Case | 2025 | 3 | -32.5
Reference Case | 2025 | 3 | 25.5
Reference Case | 2025 | 3 | 5.7
Reference Case | 2025 | 2 | -19
Reference Case | 2025 | 4 | 11.4
Reference Case | 2025 | 2 | 15.8
Reference Case | 2025 | 3 | 24.6
Reference Case | 2025 | 2 | 18.2
Reference Case | 2025 | 3 | -28.7
Reference Case | 2025 | 1 | 32.8
Reference Case | 2025 | 3 | -16.9
Reference Case | 2025 | 1 | -29.4
Reference Case | 2025 | 6 | 12.7
Reference Case | 2025 | 1 | -22.7
Reference Case | 2025 | 5 | -24.8
Reference Case | 2025 | 3 | -29.7
Reference Case | 2025 | 2 | -14.8
Reference Case | 2025 | 1 | -29.1
Reference Case | 2025 | 1 | 15.6
Reference Case | 2025 | 8 | 18.9
Reference Case | 2025 | 9 | -75.9
Reference Case | 2025 | 6 | 23.8
Reference Case | 2025 | 2 | 28.6
Reference Case | 2025 | 14 | 52.4
Reference Case | 2025 | 4 | -15.8
Reference Case | 2025 | 3 | 9.7
Reference Case | 2025 | 9 | 28.9
Reference Case | 2025 | 4 | -31.9
Reference Case | 2025 | 7 | 28.7
Reference Case | 2025 | 11 | 28.9
Reference Case | 2025 | 2 | 9.2
Reference Case | 2025 | 3 | -15.4
Reference Case | 2025 | 2 | 12.9
Reference Case | 2025 | 3 | 17.6
Reference Case | 2025 | 8 | 24.6
Reference Case | 2025 | 1 | -29.6
Reference Case | 2025 | 1 | -21.1
Reference Case | 2025 | 3 | 43.1
Reference Case | 2025 | 1 | -20.6
Reference Case | 2025 | 4 | -32.5
Reference Case | 2025 | 3 | -25.3
Reference Case | 2025 | 2 | 2.9
Reference Case | 2025 | 3 | 22.4
Reference Case | 2025 | 3 | 33
Reference Case | 2025 | 4 | -18.8
Reference Case | 2025 | 7 | -13.2
Reference Case | 2025 | 4 | -20.4
Reference Case | 2025 | 3 | 31.2
Reference Case | 2025 | 3 | -3
Reference Case | 2025 | 14 | -24.8
Reference Case | 2025 | 12 | 50.6
Reference Case | 2025 | 1 | -45.4
Reference Case | 2025 | 3 | -11.8
Reference Case | 2025 | 2 | 12.8
Reference Case | 2025 | 5 | 31
Reference Case | 2025 | 5 | -18
Reference Case | 2025 | 4 | 21.2
Reference Case | 2025 | 3 | -23.7
Reference Case | 2025 | 5 | -8.4
Reference Case | 2025 | 2 | 7.1
Reference Case | 2025 | 3 | -20.7
Reference Case | 2025 | 4 | 10.8
Reference Case | 2025 | 5 | -23
Reference Case | 2025 | 5 | 34.4
Reference Case | 2025 | 13 | 29.9
Reference Case | 2025 | 2 | -11
Reference Case | 2025 | 3 | -13.3
Reference Case | 2025 | 1 | 32.5
Reference Case | 2025 | 1 | 23.4
Reference Case | 2025 | 3 | 26
Reference Case | 2025 | 4 | 45.2
Reference Case | 2025 | 3 | 11.7
Reference Case | 2025 | 1 | -43.2
Reference Case | 2025 | 3 | 39.9
Reference Case | 2025 | 8 | 34.2
Reference Case | 2025 | 1 | -26
Reference Case | 2025 | 3 | -8.1
Reference Case | 2025 | 5 | -10.9
Reference Case | 2025 | 1 | 24.1
Reference Case | 2025 | 2 | 32.3
Reference Case | 2025 | 11 | -24.9
Reference Case | 2025 | 3 | 12.3
Reference Case | 2025 | 7 | 28
Reference Case | 2025 | 10 | 52.9
Reference Case | 2025 | 4 | -40.3
Reference Case | 2025 | 3 | -29.4
Reference Case | 2025 | 2 | 12.5
Reference Case | 2025 | 1 | -44.9
Reference Case | 2025 | 4 | 14.1
Reference Case | 2025 | 1 | -28.8
Reference Case | 2025 | 6 | -23.2
Reference Case | 2025 | 2 | -9.5
Reference Case | 2025 | 2 | -0.9
Reference Case | 2025 | 14 | -37.1
Reference Case | 2025 | 14 | 51.4
Reference Case | 2025 | 1 | -33.2
Reference Case | 2025 | 4 | -12.2
Reference Case | 2025 | 1 | 25
Reference Case | 2025 | 1 | -21.2
Reference Case | 2025 | 1 | 26.7
Reference Case | 2025 | 2 | 1.6
Reference Case | 2025 | 2 | 22.9
Reference Case | 2025 | 2 | 17.3
Reference Case | 2025 | 3 | -13.9
Reference Case | 2025 | 2 | -13
Reference Case | 2025 | 5 | 33.3
Reference Case | 2025 | 4 | -10.9
Reference Case | 2025 | 7 | 22.6
Reference Case | 2025 | 3 | 27.8
Reference Case | 2025 | 3 | -30.9
Reference Case | 2025 | 1 | 38.6
Reference Case | 2025 | 1 | 44.8
Reference Case | 2025 | 2 | 15.9
Reference Case | 2025 | 2 | 9
Reference Case | 2025 | 2 | -13.9
Reference Case | 2025 | 2 | 21
Reference Case | 2025 | 3 | 25
Reference Case | 2025 | 3 | -18.6
Reference Case | 2025 | 1 | 50
Reference Case | 2025 | 20 | 55.5
Reference Case | 2025 | 1 | 25.1
Reference Case | 2025 | 5 | -25.2
Reference Case | 2025 | 1 | 21.8
Reference Case | 2025 | 5 | 26.4
Reference Case | 2025 | 3 | 10.4
Reference Case | 2025 | 6 | 14.4
Reference Case | 2025 | 6 | -36.2
Reference Case | 2025 | 5 | -19.9
Reference Case | 2025 | 6 | 40.6
Reference Case | 2025 | 8 | 30.1
Reference Case | 2025 | 2 | -28.9
Reference Case | 2025 | 3 | 6.9
Reference Case | 2025 | 3 | 8.4
Reference Case | 2025 | 4 | 7.3
Reference Case | 2025 | 3 | -5
Reference Case | 2025 | 3 | 4.4
Reference Case | 2025 | 4 | 3.1
Reference Case | 2025 | 5 | -26.8
Reference Case | 2025 | 4 | -5.1
Reference Case | 2025 | 4 | -9.2
Reference Case | 2025 | 5 | 18.9
Reference Case | 2025 | 5 | 16.2
Reference Case | 2025 | 4 | 31.7
Reference Case | 2025 | 6 | -17.8
Reference Case | 2025 | 3 | -26.6
Reference Case | 2025 | 4 | 32.3
Reference Case | 2025 | 2 | -34.8
Reference Case | 2025 | 5 | 24.2
Reference Case | 2025 | 11 | -36.1
Reference Case | 2025 | 4 | 13.3
Reference Case | 2025 | 11 | -51.9
Reference Case | 2025 | 2 | 20
Reference Case | 2025 | 2 | 29.7
Reference Case | 2025 | 2 | -51.7
Reference Case | 2025 | 2 | -5.2
Reference Case | 2025 | 1 | -67.7
Reference Case | 2025 | 4 | 11.2
Reference Case | 2025 | 4 | -9.3
Reference Case | 2025 | 3 | -19.3
Reference Case | 2025 | 7 | 12.8
Reference Case | 2025 | 1 | -6.4
Reference Case | 2025 | 3 | 12
Reference Case | 2025 | 4 | -12.9
Reference Case | 2025 | 3 | 22.9
Reference Case | 2025 | 4 | -7
Reference Case | 2025 | 2 | -36.8
Reference Case | 2025 | 1 | 41.3
Reference Case | 2025 | 6 | 36.2
Reference Case | 2025 | 1 | 28.9
Reference Case | 2025 | 1 | -26.5
Reference Case | 2025 | 13 | -20.6
Reference Case | 2025 | 4 | 21.5
Reference Case | 2025 | 12 | 16.2
Reference Case | 2025 | 5 | -18.4
Reference Case | 2025 | 6 | 42.2
Reference Case | 2025 | 1 | -35.8
Reference Case | 2025 | 3 | 20.3
Reference Case | 2025 | 2 | 22
Reference Case | 2025 | 3 | 28.3
Reference Case | 2025 | 3 | 18.2
Reference Case | 2025 | 2 | -47.1
Reference Case | 2025 | 1 | -23.4
Reference Case | 2025 | 5 | -14.6
Reference Case | 2025 | 4 | 24
Reference Case | 2025 | 1 | -31
Reference Case | 2025 | 3 | -15.2
Reference Case | 2025 | 2 | -21
Reference Case | 2025 | 3 | 38.4
Reference Case | 2025 | 5 | 12.6
Reference Case | 2025 | 3 | -16.7
Reference Case | 2025 | 3 | -6.8
Reference Case | 2025 | 7 | -19.6
Reference Case | 2025 | 4 | 20.5
Reference Case | 2025 | 4 | 19.1
Reference Case | 2025 | 1 | 33.9
Reference Case | 2025 | 9 | -37.4
Reference Case | 2025 | 3 | 21.8
Reference Case | 2025 | 5 | -37.1
Reference Case | 2025 | 8 | 19.6
Reference Case | 2025 | 3 | -6.7
Reference Case | 2025 | 4 | -18.6
Reference Case | 2025 | 3 | 12.6
Reference Case | 2025 | 1 | 29.2
Reference Case | 2025 | 1 | -27.9
Reference Case | 2025 | 5 | 15.4
Reference Case | 2025 | 3 | -14
Reference Case | 2025 | 4 | -6.5
Reference Case | 2025 | 6 | 19.2
Reference Case | 2025 | 8 | 21.4
Reference Case | 2025 | 3 | 9.4
Reference Case | 2025 | 2 | 0.7
Reference Case | 2025 | 2 | 15.3
Reference Case | 2025 | 2 | -30.6
Reference Case | 2025 | 1 | 45.7
Reference Case | 2025 | 3 | 19.3
Reference Case | 2025 | 3 | -22.3
Reference Case | 2025 | 6 | 50.5
Reference Case | 2025 | 1 | -33.3
Reference Case | 2025 | 2 | -11.9
Reference Case | 2025 | 4 | -11
Reference Case | 2025 | 5 | 11.7
Reference Case | 2025 | 10 | 13.7
Reference Case | 2025 | 10 | -65
Reference Case | 2025 | 1 | 23.6
Reference Case | 2025 | 4 | 1.6
Reference Case | 2025 | 4 | -14.8
Reference Case | 2025 | 4 | 9.1
Reference Case | 2025 | 5 | -12.2
Reference Case | 2025 | 2 | -7.4
Reference Case | 2025 | 2 | 4
Reference Case | 2025 | 3 | 3.3
Reference Case | 2025 | 4 | -8.2
Reference Case | 2025 | 3 | -11.1
Reference Case | 2025 | 2 | -0.4
Reference Case | 2025 | 3 | 16.5
Reference Case | 2025 | 8 | 22.2
Reference Case | 2025 | 12 | -28.6
Reference Case | 2025 | 3 | 14.8
Reference Case | 2025 | 12 | -25.2
Reference Case | 2025 | 4 | 0.5
Reference Case | 2025 | 6 | 16.6
Reference Case | 2025 | 7 | -10.2
Reference Case | 2025 | 5 | 9.9
Reference Case | 2025 | 1 | -20.8
Reference Case | 2025 | 11 | -14.9
Reference Case | 2025 | 4 | 17.8
Reference Case | 2025 | 2 | 4.8
Reference Case | 2025 | 3 | -11.4
Reference Case | 2025 | 4 | -10.8
Reference Case | 2025 | 10 | -37.9
Reference Case | 2025 | 3 | 31.1
Reference Case | 2025 | 11 | -60.8
Reference Case | 2025 | 4 | -20.8
Reference Case | 2025 | 7 | 40.4
Reference Case | 2025 | 6 | -22.6
Reference Case | 2025 | 6 | 35.6
Reference Case | 2025 | 1 | 25.4
Reference Case | 2025 | 4 | -16.5
Reference Case | 2025 | 4 | 36.6
Reference Case | 2025 | 11 | -21.8
Reference Case | 2025 | 7 | 30.3
Reference Case | 2025 | 1 | 39.1
Reference Case | 2025 | 1 | 36
Reference Case | 2025 | 2 | -19.9
Reference Case | 2025 | 28 | -61.3
Reference Case | 2025 | 15 | -44.1
Reference Case | 2025 | 1 | 27.7
Reference Case | 2025 | 4 | -15
Reference Case | 2025 | 2 | -15.6
Reference Case | 2025 | 1 | -34.7
Reference Case | 2025 | 2 | -19.8
Reference Case | 2025 | 3 | -23.2
Reference Case | 2025 | 6 | -19.1
Reference Case | 2025 | 2 | 11.6
Reference Case | 2025 | 2 | 38.2
Reference Case | 2025 | 1 | 21.5
Reference Case | 2025 | 4 | 10
Reference Case | 2025 | 1 | -30.9
Reference Case | 2025 | 3 | -17.1
Reference Case | 2025 | 1 | -24.2
Reference Case | 2025 | 14 | -47.3
Reference Case | 2025 | 5 | 33.7
Reference Case | 2025 | 5 | -18.8
Reference Case | 2025 | 1 | 35.2
Reference Case | 2025 | 4 | 29.2
Reference Case | 2025 | 1 | -25.9
Reference Case | 2025 | 1 | -27.6
Reference Case | 2025 | 6 | -24.3
Reference Case | 2025 | 4 | -26
Reference Case | 2025 | 5 | 31.2
Reference Case | 2025 | 7 | -28.9
Reference Case | 2025 | 3 | 11.8
Reference Case | 2025 | 3 | -26.3
Reference Case | 2025 | 2 | 46.2
Reference Case | 2025 | 1 | 41.4
Reference Case | 2025 | 9 | 36.1
Reference Case | 2025 | 2 | -21.8
Reference Case | 2025 | 3 | 34.3
Reference Case | 2025 | 1 | 45.9
Reference Case | 2025 | 12 | -19.6
Reference Case | 2025 | 1 | -14.2
Reference Case | 2025 | 3 | 24.7
Reference Case | 2025 | 20 | 42
Reference Case | 2025 | 2 | -23.9
Reference Case | 2025 | 4 | 21.3
Reference Case | 2025 | 7 | 19
Reference Case | 2025 | 12 | 50.9
Reference Case | 2025 | 1 | 50.9
Reference Case | 2025 | 5 | 10.2
Reference Case | 2025 | 20 | 65.3
Reference Case | 2025 | 12 | 20.7
Reference Case | 2025 | 2 | -2.2
Reference Case | 2025 | 5 | 8.9
Reference Case | 2025 | 1 | -34.4
Reference Case | 2025 | 18 | -27.2
Reference Case | 2025 | 29 | -42.4
Reference Case | 2025 | 2 | 0.1
Reference Case | 2025 | 3 | 9.3
Reference Case | 2025 | 3 | -51.2
Reference Case | 2025 | 1 | -29.8
Reference Case | 2025 | 3 | 13
Reference Case | 2025 | 1 | -19.7
Reference Case | 2025 | 3 | -27.4
Reference Case | 2025 | 3 | -4
Reference Case | 2025 | 4 | -5.7
Reference Case | 2025 | 4 | 22.2
Reference Case | 2025 | 3 | -7.6
Reference Case | 2025 | 2 | -10.6
Reference Case | 2025 | 1 | 24
Reference Case | 2025 | 1 | -55.1
Reference Case | 2025 | 1 | 27.3
Reference Case | 2025 | 1 | -45.1
Reference Case | 2025 | 1 | -43.3
Reference Case | 2025 | 2 | -35.2
Reference Case | 2025 | 3 | -21.5
Reference Case | 2025 | 4 | -26.9
Reference Case | 2025 | 5 | -9.4
Reference Case | 2025 | 7 | 11.6
Reference Case | 2025 | 4 | -4.3
Reference Case | 2025 | 5 | 15.7
Reference Case | 2025 | 5 | 1.7
Reference Case | 2025 | 1 | 25.5
Reference Case | 2025 | 19 | 15.6
Reference Case | 2025 | 4 | -12.6
Reference Case | 2025 | 2 | -5
Reference Case | 2025 | 1 | 37
Reference Case | 2025 | 1 | -14.7
Reference Case | 2025 | 2 | 1.8
Reference Case | 2025 | 14 | 17.8
Reference Case | 2025 | 6 | 9.9
Reference Case | 2025 | 4 | -20.5
Reference Case | 2025 | 3 | -0.3
Reference Case | 2025 | 1 | 43.9
Reference Case | 2025 | 4 | 35.1
Reference Case | 2025 | 6 | -13.7
Reference Case | 2025 | 4 | 16.7
Reference Case | 2025 | 8 | 31.1
Reference Case | 2025 | 1 | -23
Reference Case | 2025 | 3 | 17.9
Reference Case | 2025 | 1 | 41.8
Reference Case | 2025 | 2 | 15.2
Reference Case | 2025 | 2 | -21.7
Reference Case | 2025 | 4 | -24.1
Reference Case | 2025 | 2 | -25.3
Reference Case | 2025 | 10 | 20.8
Reference Case | 2025 | 7 | -28.4
Reference Case | 2025 | 14 | 37.6
Reference Case | 2025 | 6 | -16
Reference Case | 2025 | 4 | 1
Reference Case | 2025 | 3 | -6.6
Reference Case | 2025 | 3 | 8.7
Reference Case | 2025 | 4 | -3.1
Reference Case | 2025 | 17 | -19
Reference Case | 2025 | 10 | -29.9
Reference Case | 2025 | 5 | 5.5
Reference Case | 2025 | 3 | -30.1
Reference Case | 2025 | 6 | -12
Reference Case | 2025 | 2 | -3.1
Reference Case | 2025 | 4 | -33
Reference Case | 2025 | 10 | -26.6
Reference Case | 2025 | 4 | 25.8
Reference Case | 2025 | 5 | -17.3
Reference Case | 2025 | 3 | 15
Reference Case | 2025 | 6 | -9.6
Reference Case | 2025 | 4 | -32.2
Reference Case | 2025 | 4 | 33.3
Reference Case | 2025 | 3 | -23.3
Reference Case | 2025 | 15 | -17.3
Reference Case | 2025 | 2 | 17.9
Reference Case | 2025 | 1 | 43.5
Reference Case | 2025 | 1 | -18
Reference Case | 2025 | 3 | 18.5
Reference Case | 2025 | 1 | 26.1
Reference Case | 2025 | 9 | 13.8
Reference Case | 2025 | 3 | -13.8
Reference Case | 2025 | 3 | -16.4
Reference Case | 2025 | 6 | 11.3
Reference Case | 2025 | 5 | 9.6
Reference Case | 2025 | 6 | 30.9
Reference Case | 2025 | 7 | 48.6
Reference Case | 2025 | 2 | -23.5
Reference Case | 2025 | 14 | 41.5
Reference Case | 2025 | 21 | 26.8
Reference Case | 2025 | 3 | -10.3
Reference Case | 2025 | 11 | -46
Reference Case | 2025 | 8 | 43.6
Reference Case | 2025 | 1 | -35.9
Reference Case | 2025 | 4 | 2.3
Reference Case | 2025 | 1 | -60
Reference Case | 2025 | 3 | -0.1
Reference Case | 2025 | 14 | -16.6
Reference Case | 2025 | 2 | -1.5
Reference Case | 2025 | 4 | 25.2
Reference Case | 2025 | 3 | 11.5
Reference Case | 2025 | 4 | 30.9
Reference Case | 2025 | 12 | -14.5
Reference Case | 2025 | 2 | 25.6
Reference Case | 2025 | 2 | -20.1
Reference Case | 2025 | 1 | 25.8
Reference Case | 2025 | 2 | -20.7
Reference Case | 2025 | 4 | -40
Reference Case | 2025 | 3 | -36.3
Reference Case | 2025 | 11 | -21.4
Reference Case | 2025 | 2 | 13.6
Reference Case | 2025 | 12 | 60.7
Reference Case | 2025 | 8 | 39.7
Reference Case | 2025 | 5 | -13.5
Reference Case | 2025 | 4 | 9.9
Reference Case | 2025 | 3 | -12.6
Reference Case | 2025 | 2 | -36.5
Reference Case | 2025 | 5 | -48.1
Reference Case | 2025 | 6 | 22.4
Reference Case | 2025 | 1 | -49.3
Reference Case | 2025 | 2 | 21.9
Reference Case | 2025 | 4 | -35.2
Reference Case | 2025 | 10 | 25
Reference Case | 2025 | 1 | -25.8
Reference Case | 2025 | 3 | 31.6
Reference Case | 2025 | 3 | -1.4
Reference Case | 2025 | 3 | -24.7
Reference Case | 2025 | 3 | 28.7
Reference Case | 2025 | 3 | 53.6
Reference Case | 2025 | 2 | 9.8
Reference Case | 2025 | 10 | -23
Reference Case | 2025 | 7 | 18.4
Reference Case | 2025 | 2 | -19.7
Reference Case | 2025 | 5 | 18.2
Reference Case | 2025 | 3 | 36.1
Reference Case | 2025 | 4 | 1.9
Reference Case | 2025 | 12 | 15.3
Reference Case | 2025 | 4 | -5
Reference Case | 2025 | 2 | -23.8
Reference Case | 2025 | 8 | -18.1
Reference Case | 2025 | 9 | 29.9
Reference Case | 2025 | 11 | -21.5
Reference Case | 2025 | 3 | -1.7
Reference Case | 2025 | 5 | -9.6
Reference Case | 2025 | 3 | 26.4
Reference Case | 2025 | 8 | 18
Reference Case | 2025 | 46 | -36.7
Reference Case | 2025 | 4 | 34.9
Reference Case | 2025 | 7 | -26.2
Reference Case | 2025 | 16 | -31.1
Reference Case | 2025 | 31 | -30.2
Reference Case | 2025 | 3 | 16.4
Reference Case | 2025 | 11 | -17.3
Reference Case | 2025 | 5 | -14.2
Reference Case | 2025 | 1 | -22.2
Reference Case | 2025 | 5 | 23
Reference Case | 2025 | 3 | -28.8
Reference Case | 2025 | 2 | -18.3
Reference Case | 2025 | 6 | 29.8
Reference Case | 2025 | 5 | -40.7
Reference Case | 2025 | 5 | -50.6
Reference Case | 2025 | 1 | 24.2
Reference Case | 2025 | 3 | -20.1
Reference Case | 2025 | 17 | -26.6
Reference Case | 2025 | 1 | 29
Reference Case | 2025 | 4 | 31.6
Reference Case | 2025 | 1 | -32.6
Reference Case | 2025 | 3 | 16.9
Reference Case | 2025 | 2 | -26.7
Reference Case | 2025 | 2 | -26.2
Reference Case | 2025 | 1 | 36.6
Reference Case | 2025 | 1 | 28.7
Reference Case | 2025 | 7 | 30.9
Reference Case | 2025 | 7 | 41.6
Reference Case | 2025 | 7 | -12.2
Reference Case | 2025 | 4 | -19.4
Reference Case | 2025 | 3 | -23.1
Reference Case | 2025 | 3 | 26.2
Reference Case | 2025 | 1 | 22.2
Reference Case | 2025 | 1 | -21.7
Reference Case | 2025 | 2 | 22.6
Reference Case | 2025 | 2 | 4.7
Reference Case | 2025 | 2 | 31.3
Reference Case | 2025 | 6 | -18.5
Reference Case | 2025 | 1 | -28.2
Reference Case | 2025 | 6 | -18.1
Reference Case | 2025 | 4 | 53.6
Reference Case | 2025 | 6 | -18.2
Reference Case | 2025 | 12 | 39.9
Reference Case | 2025 | 6 | 16.1
Reference Case | 2025 | 9 | -24.9
Reference Case | 2025 | 5 | 25.5
Reference Case | 2025 | 2 | -8.7
Reference Case | 2025 | 1 | -26.7
Reference Case | 2025 | 13 | 44.2
Reference Case | 2025 | 11 | -62.1
Reference Case | 2025 | 7 | 31
Reference Case | 2025 | 4 | -16
Reference Case | 2025 | 3 | -18.5
Reference Case | 2025 | 3 | 10
Reference Case | 2025 | 4 | 42.2
Reference Case | 2025 | 3 | 28.6
Reference Case | 2025 | 3 | 34.5
Reference Case | 2025 | 7 | 20
Reference Case | 2025 | 6 | -12.5
Reference Case | 2025 | 3 | 19.7
Reference Case | 2025 | 3 | 16.2
Reference Case | 2025 | 4 | 5.4
Reference Case | 2025 | 8 | -17.8
Reference Case | 2025 | 1 | -26.1
Reference Case | 2025 | 6 | -17.7
Reference Case | 2025 | 4 | 34.8
Reference Case | 2025 | 1 | -39.9
Reference Case | 2025 | 4 | -41.1
Reference Case | 2025 | 2 | -21.5
Reference Case | 2025 | 7 | 34.9
Reference Case | 2025 | 20 | -54.7
Reference Case | 2025 | 13 | 62.5
Reference Case | 2025 | 6 | -20.6
Reference Case | 2025 | 6 | 73
Reference Case | 2025 | 1 | -30.3
Reference Case | 2025 | 1 | 25.7
Reference Case | 2025 | 6 | 21.3
Reference Case | 2025 | 1 | 37.4
Reference Case | 2025 | 3 | 4.7
Reference Case | 2025 | 7 | 40.6
Reference Case | 2025 | 9 | 42.4
Reference Case | 2025 | 5 | -5.8
Reference Case | 2025 | 5 | -24.9
Reference Case | 2025 | 8 | 50.1
Reference Case | 2025 | 17 | -83.5
Reference Case | 2025 | 11 | 39.1
Reference Case | 2025 | 3 | -33.6
Reference Case | 2025 | 6 | 9.3
Reference Case | 2025 | 7 | -14.4
Reference Case | 2025 | 3 | 6.3
Reference Case | 2025 | 4 | -12.3
Reference Case | 2025 | 2 | 31.4
Reference Case | 2025 | 12 | 27.6
Reference Case | 2025 | 4 | -26.1
Reference Case | 2025 | 3 | -0.9
Reference Case | 2025 | 3 | 6.5
Reference Case | 2025 | 5 | -17.5
Reference Case | 2025 | 4 | 7.1
Reference Case | 2025 | 2 | 33.4
Reference Case | 2025 | 25 | -113
Reference Case | 2025 | 8 | 40.4
Reference Case | 2025 | 6 | 13.5
Reference Case | 2025 | 3 | -33.3
Reference Case | 2025 | 1 | 33.7
Reference Case | 2025 | 6 | 37.8
Reference Case | 2025 | 6 | -38.8
Reference Case | 2025 | 2 | 18.1
Reference Case | 2025 | 3 | -27.8
Reference Case | 2025 | 3 | 14.7
Reference Case | 2025 | 6 | 24.1
Reference Case | 2025 | 12 | -20.7
Reference Case | 2025 | 13 | 30.7
Reference Case | 2025 | 4 | -17.6
Reference Case | 2025 | 8 | -17.7
Reference Case | 2025 | 3 | -14.5
Reference Case | 2025 | 4 | 33.4
Reference Case | 2025 | 1 | 28
Reference Case | 2025 | 3 | 55.6
Reference Case | 2025 | 14 | 53
Reference Case | 2025 | 3 | 4
Reference Case | 2025 | 3 | 24.3
Reference Case | 2025 | 1 | -29.9
Reference Case | 2025 | 6 | -29.9
Reference Case | 2025 | 1 | 55.6
Reference Case | 2025 | 5 | 21.5
Reference Case | 2025 | 2 | 41
Reference Case | 2025 | 3 | -1.3
Reference Case | 2025 | 3 | 16.7
Reference Case | 2025 | 7 | -17.9
Reference Case | 2025 | 1 | 23.2
Reference Case | 2025 | 2 | -0.7
Reference Case | 2025 | 2 | 56.3
Reference Case | 2025 | 4 | 25.1
Reference Case | 2025 | 2 | 27
Reference Case | 2025 | 11 | 26.6
Reference Case | 2025 | 9 | -21.3
Reference Case | 2025 | 8 | 35.7
Reference Case | 2025 | 5 | -43.8
Reference Case | 2025 | 2 | 31
Reference Case | 2025 | 17 | 27.5
Reference Case | 2025 | 7 | -18.6
Reference Case | 2025 | 6 | 42.3
Reference Case | 2025 | 9 | -10.8
Reference Case | 2025 | 2 | -37.3
Reference Case | 2025 | 3 | 69.5
Reference Case | 2025 | 1 | 53
Reference Case | 2025 | 2 | -26.1
Reference Case | 2025 | 7 | 33
Reference Case | 2025 | 7 | 34.7
Reference Case | 2025 | 5 | -12.9
Reference Case | 2025 | 13 | -26.8
Reference Case | 2025 | 6 | 37.4
Reference Case | 2025 | 10 | -49
Reference Case | 2025 | 2 | 45.5
Reference Case | 2025 | 5 | 7.6
Reference Case | 2025 | 3 | 1.6
Reference Case | 2025 | 16 | 29.6
Reference Case | 2025 | 16 | 57
Reference Case | 2025 | 1 | -34.8
Reference Case | 2025 | 3 | -3.6
Reference Case | 2025 | 2 | -18.1
Reference Case | 2025 | 4 | -7.5
Reference Case | 2025 | 5 | -5.5
Reference Case | 2025 | 9 | -9.6
Reference Case | 2025 | 2 | -43.1
Reference Case | 2025 | 7 | -23.8
Reference Case | 2025 | 1 | 32.7
Reference Case | 2025 | 6 | 14.9
Reference Case | 2025 | 4 | -13.4
Reference Case | 2025 | 5 | -3.2
Reference Case | 2025 | 14 | -80
Reference Case | 2025 | 7 | 14.3
Reference Case | 2025 | 4 | 12.8
Reference Case | 2025 | 18 | -18.4
Reference Case | 2025 | 6 | 7.8
Reference Case | 2025 | 4 | -5.2
Reference Case | 2025 | 22 | 54.9
Reference Case | 2025 | 2 | -13.5
Reference Case | 2025 | 5 | -18.3
Reference Case | 2025 | 7 | 7.6
Reference Case | 2025 | 12 | -61.5
Reference Case | 2025 | 12 | -17.9
Reference Case | 2025 | 9 | 22
Reference Case | 2025 | 9 | 65.3
Reference Case | 2025 | 10 | -48.5
Reference Case | 2025 | 5 | 20.5
Reference Case | 2025 | 10 | 15.5
Reference Case | 2025 | 3 | 0.8
Reference Case | 2025 | 6 | 11.1
Reference Case | 2025 | 5 | 4
Reference Case | 2025 | 3 | 1.2
Reference Case | 2025 | 10 | -22.3
Reference Case | 2025 | 14 | -40.6
Reference Case | 2025 | 3 | 24.1
Reference Case | 2025 | 1 | -20.3
Reference Case | 2025 | 3 | 38.3
Reference Case | 2025 | 8 | -24.8
Reference Case | 2025 | 5 | -16.4
Reference Case | 2025 | 3 | -26.4
Reference Case | 2025 | 3 | -18.7
Reference Case | 2025 | 1 | 38.8
Reference Case | 2025 | 2 | 30.8
Reference Case | 2025 | 2 | -52.6
Reference Case | 2025 | 5 | 23.3
Reference Case | 2025 | 1 | 22.3
Reference Case | 2025 | 7 | 34.2
Reference Case | 2025 | 3 | -40.4
Reference Case | 2025 | 4 | 20.1
Reference Case | 2025 | 3 | -39
Reference Case | 2025 | 3 | 27.7
Reference Case | 2025 | 9 | 60.6
Reference Case | 2025 | 10 | -43.5
Reference Case | 2025 | 2 | 2.7
Reference Case | 2025 | 6 | 25.8
Reference Case | 2025 | 5 | 32.7
Reference Case | 2025 | 4 | 21.6
Reference Case | 2025 | 2 | -38.2
Reference Case | 2025 | 5 | -18.7
Reference Case | 2025 | 2 | 49
Reference Case | 2025 | 3 | 7.5
Reference Case | 2025 | 1 | 25.3
Reference Case | 2025 | 10 | -35
Reference Case | 2025 | 9 | 41.4
Reference Case | 2025 | 10 | -29.7
Reference Case | 2025 | 10 | 37.1
Reference Case | 2025 | 3 | 1.3
Reference Case | 2025 | 3 | -43
Reference Case | 2025 | 3 | -7.5
Reference Case | 2025 | 5 | 31.6
Reference Case | 2025 | 2 | 11
Reference Case | 2025 | 1 | 32.1
Reference Case | 2025 | 5 | 14.7
Reference Case | 2025 | 10 | -22.7
Reference Case | 2025 | 3 | 7.7
Reference Case | 2025 | 4 | 7.8
Reference Case | 2025 | 4 | -8.7
Reference Case | 2025 | 4 | 19.8
Reference Case | 2025 | 3 | 5.6
Reference Case | 2025 | 16 | 28.4
Reference Case | 2025 | 6 | -40
Reference Case | 2025 | 3 | -21.8
Reference Case | 2025 | 4 | 17
Reference Case | 2025 | 19 | -122.3
Reference Case | 2025 | 1 | 27.6
Reference Case | 2025 | 4 | -21.7
Reference Case | 2025 | 3 | -14.6
Reference Case | 2025 | 3 | 22.7
Reference Case | 2025 | 1 | -43.4
Reference Case | 2025 | 3 | 14.9
Reference Case | 2025 | 2 | -22.1
Reference Case | 2025 | 3 | 25.6
Reference Case | 2025 | 1 | -35.4
Reference Case | 2025 | 4 | -17.2
Reference Case | 2025 | 2 | 36.1
Reference Case | 2025 | 4 | -37.2
Reference Case | 2025 | 5 | 3.8
Reference Case | 2025 | 5 | 14
Reference Case | 2025 | 15 | -26.1
Reference Case | 2025 | 7 | 13.9
Reference Case | 2025 | 5 | -12.6
Reference Case | 2025 | 4 | -1.4
Reference Case | 2025 | 6 | 25.3
Reference Case | 2025 | 3 | 30.1
Reference Case | 2025 | 2 | -27
Reference Case | 2025 | 4 | -25.8
Reference Case | 2025 | 4 | -6
Reference Case | 2025 | 3 | -22.2
Reference Case | 2025 | 5 | -15.9
Reference Case | 2025 | 3 | 3
Reference Case | 2025 | 12 | 40.5
Reference Case | 2025 | 18 | -35.7
Reference Case | 2025 | 10 | -27.8
Reference Case | 2025 | 6 | 18.5
Reference Case | 2025 | 3 | -2.2
Reference Case | 2025 | 3 | 10.2
Reference Case | 2025 | 1 | 23.3
Reference Case | 2025 | 3 | 2.9
Reference Case | 2025 | 5 | -28.9
Reference Case | 2025 | 5 | -29.3
Reference Case | 2025 | 3 | -12.7
Reference Case | 2025 | 1 | 28.4
Reference Case | 2025 | 4 | 13.5
Reference Case | 2025 | 1 | 32.4
Reference Case | 2025 | 5 | -10.3
Reference Case | 2025 | 3 | -31.3
Reference Case | 2025 | 4 | 39.3
Reference Case | 2025 | 1 | 31.8
Reference Case | 2025 | 3 | -25.8
Reference Case | 2025 | 1 | 26.6
Reference Case | 2025 | 8 | -28.2
Reference Case | 2025 | 8 | 34.9
Reference Case | 2025 | 5 | -29.4
Reference Case | 2025 | 1 | -34.1
Reference Case | 2025 | 2 | -31.7
Reference Case | 2025 | 3 | -38.3
Reference Case | 2025 | 4 | 21.1
Reference Case | 2025 | 2 | 19.4
Reference Case | 2025 | 2 | 18.9
Reference Case | 2025 | 2 | -30.1
Reference Case | 2025 | 4 | -3.3
Reference Case | 2025 | 3 | -5.3
Reference Case | 2025 | 10 | 26.4
Reference Case | 2025 | 8 | 20.3
Reference Case | 2025 | 4 | -4.9
Reference Case | 2025 | 8 | -14.4
Reference Case | 2025 | 3 | -21.2
Reference Case | 2025 | 4 | 23.7
Reference Case | 2025 | 14 | 37.4
Reference Case | 2025 | 2 | 30.3
Reference Case | 2025 | 1 | 42.2
Reference Case | 2025 | 7 | 33.1
Reference Case | 2025 | 13 | -15.1
Reference Case | 2025 | 3 | -6.3
Reference Case | 2025 | 10 | -40
Reference Case | 2025 | 7 | -13.9
Reference Case | 2025 | 3 | 7.6
Reference Case | 2025 | 14 | -48
Reference Case | 2025 | 5 | -28.4
Reference Case | 2025 | 1 | -22.8
Reference Case | 2025 | 18 | 40.4
Reference Case | 2025 | 10 | -45.6
Reference Case | 2025 | 4 | 8.4
Reference Case | 2025 | 1 | 42.6
Reference Case | 2025 | 2 | 27.3
Reference Case | 2025 | 2 | -22.9
Reference Case | 2025 | 4 | 10.6
Reference Case | 2025 | 4 | -45.8
Reference Case | 2025 | 1 | -27.4
Reference Case | 2025 | 4 | 23.1
Reference Case | 2025 | 1 | 43.6
Reference Case | 2025 | 1 | -21.5
Reference Case | 2025 | 2 | 30.2
Reference Case | 2025 | 4 | 26.3
Reference Case | 2025 | 14 | 84.7
Reference Case | 2025 | 7 | -56
Reference Case | 2025 | 7 | 65
Reference Case | 2025 | 8 | -41
Reference Case | 2025 | 9 | 27.1
Reference Case | 2025 | 5 | -25.4
Reference Case | 2025 | 2 | -22.3
Reference Case | 2025 | 9 | 27
Reference Case | 2025 | 5 | -0.4
Reference Case | 2025 | 6 | -4.4
Reference Case | 2025 | 8 | 4.7
Reference Case | 2025 | 4 | -1
Reference Case | 2025 | 3 | -25.9
Reference Case | 2025 | 9 | -22.6
Reference Case | 2025 | 4 | 6.4
Reference Case | 2025 | 11 | -11.3
Reference Case | 2025 | 10 | 22.5
Reference Case | 2025 | 7 | 16.5
Reference Case | 2025 | 5 | 29
Reference Case | 2025 | 7 | -5.7
Reference Case | 2025 | 3 | 32.9
Reference Case | 2025 | 3 | 4.8
Reference Case | 2025 | 13 | 47.1
Reference Case | 2025 | 7 | -2.1
Reference Case | 2025 | 4 | -3.5
Reference Case | 2025 | 6 | -20.7
Reference Case | 2025 | 5 | 30.5
Reference Case | 2025 | 7 | -11.3
Reference Case | 2025 | 3 | -5.5
Reference Case | 2025 | 3 | -22.8
Reference Case | 2025 | 5 | -7.6
Reference Case | 2025 | 6 | 19.8
Reference Case | 2025 | 5 | -12
Reference Case | 2025 | 3 | 57.4
Reference Case | 2025 | 3 | -44.5
Reference Case | 2025 | 1 | -31.4
Reference Case | 2025 | 2 | 27.7
Reference Case | 2025 | 3 | -6
Reference Case | 2025 | 5 | 7.7
Reference Case | 2025 | 4 | -28.7
Reference Case | 2025 | 4 | 2
Reference Case | 2025 | 6 | 33.1
Reference Case | 2025 | 3 | -29.1
Reference Case | 2025 | 9 | 43.8
Reference Case | 2025 | 2 | -25
Reference Case | 2025 | 4 | -12.8
Reference Case | 2025 | 17 | -113.7
Reference Case | 2025 | 13 | 48.4
Reference Case | 2025 | 4 | 44.3
Reference Case | 2025 | 15 | 34.1
Reference Case | 2025 | 4 | -2.7
Reference Case | 2025 | 4 | -13.7
Reference Case | 2025 | 4 | -30.6
Reference Case | 2025 | 5 | -20.4
Reference Case | 2025 | 6 | 28
Reference Case | 2025 | 2 | -13.3
Reference Case | 2025 | 6 | -13.2
Reference Case | 2025 | 10 | -8.3
Reference Case | 2025 | 6 | 3.6
Reference Case | 2025 | 6 | -7.6
Reference Case | 2025 | 4 | 1.4
Reference Case | 2025 | 6 | -6.9
Reference Case | 2025 | 3 | 2.5
Reference Case | 2025 | 9 | -34.5
Reference Case | 2025 | 3 | -17.4
Reference Case | 2025 | 8 | -25.7
Reference Case | 2025 | 3 | 25.4
Reference Case | 2025 | 3 | -21
Reference Case | 2025 | 18 | 49.8
Reference Case | 2025 | 6 | -17.3
Reference Case | 2025 | 7 | 28.3
Reference Case | 2025 | 9 | 15.3
Reference Case | 2025 | 9 | -13.6
Reference Case | 2025 | 2 | 25.5
Reference Case | 2025 | 3 | -4.3
Reference Case | 2025 | 4 | 46.4
Reference Case | 2025 | 4 | -20.1
Reference Case | 2025 | 9 | 27.7
Reference Case | 2025 | 2 | 20.5
Reference Case | 2025 | 15 | -39.9
Reference Case | 2025 | 9 | 12.8
Reference Case | 2025 | 5 | -2.1
Reference Case | 2025 | 4 | 4
Reference Case | 2025 | 3 | 32.3
Reference Case | 2025 | 12 | 21
Reference Case | 2025 | 2 | -16.2
Reference Case | 2025 | 10 | -38.6
Reference Case | 2025 | 6 | 22.1
Reference Case | 2025 | 5 | 34.7
Reference Case | 2025 | 3 | 5.4
Reference Case | 2025 | 8 | -12.8
Reference Case | 2025 | 5 | 5.1
Reference Case | 2025 | 4 | -2.3
Reference Case | 2025 | 2 | 27.4
Reference Case | 2025 | 2 | -10.9
Reference Case | 2025 | 5 | 5.3
Reference Case | 2025 | 3 | 29.7
Reference Case | 2025 | 3 | 15.9
Reference Case | 2025 | 6 | -14.8
Reference Case | 2025 | 4 | -11.4
Reference Case | 2025 | 6 | 11
Reference Case | 2025 | 7 | -10.9
Reference Case | 2025 | 13 | 21.9
Reference Case | 2025 | 7 | -6.6
Reference Case | 2025 | 3 | -43.2
Reference Case | 2025 | 8 | 12.6
Reference Case | 2025 | 7 | -22
Reference Case | 2025 | 18 | -51.9
Reference Case | 2025 | 1 | -34.3
Reference Case | 2025 | 3 | 1.4
Reference Case | 2025 | 1 | 29.3
Reference Case | 2025 | 3 | 35
Reference Case | 2025 | 11 | 21.8
Reference Case | 2025 | 6 | -8.5
Reference Case | 2025 | 7 | -12.9
Reference Case | 2025 | 7 | 17.5
Reference Case | 2025 | 5 | -11.6
Reference Case | 2025 | 3 | 31
Reference Case | 2025 | 3 | -5.7
Reference Case | 2025 | 3 | 4.9
Reference Case | 2025 | 4 | 23.6
Reference Case | 2025 | 7 | 31.9
Reference Case | 2025 | 8 | -18.9
Reference Case | 2025 | 6 | -24
Reference Case | 2025 | 3 | 4.6
Reference Case | 2025 | 3 | 28.8
Reference Case | 2025 | 5 | -5
Reference Case | 2025 | 8 | -22.9
Reference Case | 2025 | 6 | 43.6
Reference Case | 2025 | 3 | -15.8
Reference Case | 2025 | 15 | -31.2
Reference Case | 2025 | 2 | 44.4
Reference Case | 2025 | 7 | 43
Reference Case | 2025 | 5 | -30.6
Reference Case | 2025 | 1 | -28.5
Reference Case | 2025 | 1 | 142.9
Reference Case | 2025 | 5 | 18.4
Reference Case | 2025 | 17 | -47.2
Reference Case | 2025 | 1 | 21.6
Reference Case | 2025 | 8 | 15.1
Reference Case | 2025 | 5 | -11.1
Reference Case | 2025 | 2 | -28.4
Reference Case | 2025 | 2 | 24.5
Reference Case | 2025 | 2 | 24.9
Reference Case | 2025 | 4 | -17.7
Reference Case | 2025 | 7 | -20
Reference Case | 2025 | 9 | -40.3
Reference Case | 2025 | 24 | -50.5
Reference Case | 2025 | 14 | -30.5
Reference Case | 2025 | 4 | 38
Reference Case | 2025 | 3 | -10.4
Reference Case | 2025 | 4 | -25.1
Reference Case | 2025 | 6 | -7.3
Reference Case | 2025 | 12 | 48.1
Reference Case | 2025 | 9 | -21.2
Reference Case | 2025 | 7 | -26.7
Reference Case | 2025 | 6 | 19.4
Reference Case | 2025 | 4 | 35.8
Reference Case | 2025 | 1 | -45.5
Reference Case | 2025 | 4 | 33.6
Reference Case | 2025 | 10 | 17.4
Reference Case | 2025 | 5 | -15.1
Reference Case | 2025 | 1 | 24.6
Reference Case | 2025 | 7 | 21.5
Reference Case | 2025 | 18 | 66.7
Reference Case | 2025 | 4 | -22.9
Reference Case | 2025 | 1 | 49
Reference Case | 2025 | 7 | -22.2
Reference Case | 2025 | 5 | -13.6
Reference Case | 2025 | 5 | -2.4
Reference Case | 2025 | 4 | 0.4
Reference Case | 2025 | 4 | -3.6
Reference Case | 2025 | 4 | 16
Reference Case | 2025 | 4 | 6.8
Reference Case | 2025 | 10 | -7.1
Reference Case | 2025 | 10 | 9
Reference Case | 2025 | 3 | -15.3
Reference Case | 2025 | 6 | -0.2
Reference Case | 2025 | 6 | 2.4
Reference Case | 2025 | 17 | -61.1
Reference Case | 2025 | 5 | -16
Reference Case | 2025 | 8 | -26.1
Reference Case | 2025 | 5 | 20.9
Reference Case | 2025 | 1 | -35.5
Reference Case | 2025 | 5 | -21.7
Reference Case | 2025 | 5 | -20
Reference Case | 2025 | 15 | -15
Reference Case | 2025 | 3 | 22.2
Reference Case | 2025 | 1 | -33.6
Reference Case | 2025 | 4 | -6.6
Reference Case | 2025 | 9 | -25.6
Reference Case | 2025 | 10 | -26.8
Reference Case | 2025 | 2 | 10.5
Reference Case | 2025 | 1 | -35.7
Reference Case | 2025 | 1 | 35
Reference Case | 2025 | 1 | 34.3
Reference Case | 2025 | 1 | -38.2
Reference Case | 2025 | 2 | -24.5
Reference Case | 2025 | 1 | 50.4
Reference Case | 2025 | 12 | -25.9
Reference Case | 2025 | 5 | 40.5
Reference Case | 2025 | 10 | -25.1
Reference Case | 2025 | 20 | -92.4
Reference Case | 2025 | 9 | 56.8
Reference Case | 2025 | 1 | -32.1
Reference Case | 2025 | 4 | 3.9
Reference Case | 2025 | 8 | 28.9
Reference Case | 2025 | 6 | 16.8
Reference Case | 2025 | 1 | -27.3
Reference Case | 2025 | 7 | 29.6
Reference Case | 2025 | 3 | -23
Reference Case | 2025 | 5 | 9.4
Reference Case | 2025 | 8 | 20.2
Reference Case | 2025 | 8 | 16.4
Reference Case | 2025 | 3 | 11.9
Reference Case | 2025 | 4 | 6.6
Reference Case | 2025 | 7 | 5.1
Reference Case | 2025 | 8 | -18.8
Reference Case | 2025 | 3 | 6.7
Reference Case | 2025 | 27 | 34.3
Reference Case | 2025 | 6 | -24.9
Reference Case | 2025 | 8 | 11.4
Reference Case | 2025 | 30 | 38.1
Reference Case | 2025 | 8 | -15.9
Reference Case | 2025 | 22 | 49.2
Reference Case | 2025 | 28 | -50.4
Reference Case | 2025 | 6 | 13.9
Reference Case | 2025 | 21 | -20.1
Reference Case | 2025 | 5 | -14.5
Reference Case | 2025 | 3 | -2.3
Reference Case | 2025 | 5 | 6.8
Reference Case | 2025 | 4 | 3.4
Reference Case | 2025 | 14 | -30.8
Reference Case | 2025 | 5 | -4.8
Reference Case | 2025 | 4 | 17.2
Reference Case | 2025 | 2 | 28.1
Reference Case | 2025 | 13 | 19.8
Reference Case | 2025 | 3 | -22.7
Reference Case | 2025 | 8 | 21.7
Reference Case | 2025 | 4 | -5.4
Reference Case | 2025 | 7 | -12.1
Reference Case | 2025 | 2 | 15.4
Reference Case | 2025 | 14 | -23.2
Reference Case | 2025 | 5 | 10.4
Reference Case | 2025 | 3 | -20.2
Reference Case | 2025 | 4 | 25.9
Reference Case | 2025 | 14 | 50.6
Reference Case | 2025 | 4 | -21.6
Reference Case | 2025 | 5 | -26.1
Reference Case | 2025 | 8 | -32.1
Reference Case | 2025 | 1 | -32.9
Reference Case | 2025 | 4 | -19.6
Reference Case | 2025 | 8 | -32.2
Reference Case | 2025 | 10 | -16.1
Reference Case | 2025 | 2 | 24
Reference Case | 2025 | 19 | -162.8
Reference Case | 2025 | 4 | -30.1
Reference Case | 2025 | 7 | 21.8
Reference Case | 2025 | 6 | 18.1
Reference Case | 2025 | 5 | -8.7
Reference Case | 2025 | 9 | 12.7
Reference Case | 2025 | 3 | -6.5
Reference Case | 2025 | 9 | -25.5
Reference Case | 2025 | 10 | 18.1
Reference Case | 2025 | 1 | -28.9
Reference Case | 2025 | 3 | 25.1
Reference Case | 2025 | 6 | 29.5
Reference Case | 2025 | 11 | 19.4
Reference Case | 2025 | 1 | 29.7
Reference Case | 2025 | 1 | 27.1
Reference Case | 2025 | 3 | 26.6
Reference Case | 2025 | 7 | 36.7
Reference Case | 2025 | 15 | -111.7
Reference Case | 2025 | 24 | 44.8
Reference Case | 2025 | 15 | 21.5
Reference Case | 2025 | 9 | 17.7
Reference Case | 2025 | 7 | 5.7
Reference Case | 2025 | 6 | -15.2
Reference Case | 2025 | 6 | -12.1
Reference Case | 2025 | 1 | 29.1
Reference Case | 2025 | 20 | -83
Reference Case | 2025 | 8 | 19
Reference Case | 2025 | 4 | -25
Reference Case | 2025 | 16 | -22.4
Reference Case | 2025 | 3 | 5.9
Reference Case | 2025 | 7 | -21.2
Reference Case | 2025 | 2 | 28.8
Reference Case | 2025 | 1 | -37.2
Reference Case | 2025 | 2 | 23.7
Reference Case | 2025 | 6 | 21.9
Reference Case | 2025 | 5 | -21.1
Reference Case | 2025 | 7 | -21.3
Reference Case | 2025 | 10 | 65.7
Reference Case | 2025 | 14 | 54
Reference Case | 2025 | 6 | -34.1
Reference Case | 2025 | 4 | -25.5
Reference Case | 2025 | 4 | -13
Reference Case | 2025 | 17 | 29.8
Reference Case | 2025 | 12 | -38.8
Reference Case | 2025 | 23 | 47.6
Reference Case | 2025 | 1 | 28.8
Reference Case | 2025 | 20 | -34.4
Reference Case | 2025 | 3 | -16.2
Reference Case | 2025 | 1 | 33.3
Reference Case | 2025 | 1 | -35.1
Reference Case | 2025 | 3 | -10.8
Reference Case | 2025 | 1 | 42.4
Reference Case | 2025 | 1 | 36.7
Reference Case | 2025 | 1 | 33.5
Reference Case | 2025 | 6 | -10.4
Reference Case | 2025 | 7 | -19.4
Reference Case | 2025 | 7 | -49.3
Reference Case | 2025 | 10 | -22
Reference Case | 2025 | 4 | -14.3
Reference Case | 2025 | 14 | -70.5
Reference Case | 2025 | 1 | -26.6
Reference Case | 2025 | 23 | 116.5
Reference Case | 2025 | 15 | -49.1
Reference Case | 2025 | 11 | 15.5
Reference Case | 2025 | 3 | 4.2
Reference Case | 2025 | 3 | 28.1
Reference Case | 2025 | 1 | 37.8
Reference Case | 2025 | 1 | -43.5
Reference Case | 2025 | 5 | 16.1
Reference Case | 2025 | 4 | 22.5
Reference Case | 2025 | 1 | -30.8
Reference Case | 2025 | 16 | -86.8
Reference Case | 2025 | 16 | 17.1
Reference Case | 2025 | 5 | 28.5
Reference Case | 2025 | 5 | 14.2
Reference Case | 2025 | 15 | -27.7
Reference Case | 2025 | 9 | 22.3
Reference Case | 2025 | 19 | -130.8
Reference Case | 2025 | 11 | 31.5
Reference Case | 2025 | 5 | -25.9
Reference Case | 2025 | 13 | -38.8
Reference Case | 2025 | 3 | -18
Reference Case | 2025 | 3 | -16
Reference Case | 2025 | 19 | -67.7
Reference Case | 2025 | 30 | -40.4
Reference Case | 2025 | 1 | 46.7
Reference Case | 2025 | 7 | -11.2
Reference Case | 2025 | 1 | 37.7
Reference Case | 2025 | 17 | -27.1
Reference Case | 2025 | 2 | 17
Reference Case | 2025 | 2 | -30.9
Reference Case | 2025 | 1 | -32.4
Reference Case | 2025 | 1 | -31.3
Reference Case | 2025 | 4 | -22
Reference Case | 2025 | 2 | 25.8
Reference Case | 2025 | 2 | -35.5
Reference Case | 2025 | 6 | 13.1
Reference Case | 2025 | 7 | 29
Reference Case | 2025 | 4 | -26.7
Reference Case | 2025 | 2 | -18.4
Reference Case | 2025 | 3 | 33.3
Reference Case | 2025 | 3 | -15.7
Reference Case | 2025 | 16 | -40.1
Reference Case | 2025 | 4 | -9.6
Reference Case | 2025 | 1 | 50.3
Reference Case | 2025 | 2 | -14.1
Reference Case | 2025 | 7 | -17.5
Reference Case | 2025 | 5 | -23.1
Reference Case | 2025 | 1 | -45.7
Reference Case | 2025 | 4 | 24.1
Reference Case | 2025 | 1 | 48.2
Reference Case | 2025 | 3 | 27.9
Reference Case | 2025 | 9 | 24.2
Reference Case | 2025 | 4 | -36.2
Reference Case | 2025 | 4 | 29.9
Reference Case | 2025 | 3 | 44.5
Reference Case | 2025 | 18 | 50.4
Reference Case | 2025 | 3 | 11
Reference Case | 2025 | 4 | 13.6
Reference Case | 2025 | 16 | 40.9
Reference Case | 2025 | 4 | 14.8
Reference Case | 2025 | 6 | -25.2
Reference Case | 2025 | 5 | -28.2
Reference Case | 2025 | 6 | -31
Reference Case | 2025 | 7 | -6
Reference Case | 2025 | 1 | -39.7
Reference Case | 2025 | 7 | 11.4
Reference Case | 2025 | 7 | 9.4
Reference Case | 2025 | 7 | 6.2
Reference Case | 2025 | 13 | -20.8
Reference Case | 2025 | 3 | -1.9
Reference Case | 2025 | 7 | -16.1
Reference Case | 2025 | 14 | -27.6
Reference Case | 2025 | 9 | -40.4
Reference Case | 2025 | 4 | 8
Reference Case | 2025 | 1 | -36.1
Reference Case | 2025 | 4 | 37.8
Reference Case | 2025 | 8 | -34
Reference Case | 2025 | 6 | -8.9
Reference Case | 2025 | 4 | -10.4
Reference Case | 2025 | 9 | -43.3
Reference Case | 2025 | 3 | -31.2
Reference Case | 2025 | 4 | 12
Reference Case | 2025 | 19 | -45.1
Reference Case | 2025 | 2 | 26.7
Reference Case | 2025 | 4 | -37.3
Reference Case | 2025 | 5 | -25.6
Reference Case | 2025 | 3 | 20.1
Reference Case | 2025 | 4 | 22.3
Reference Case | 2025 | 5 | 33.9
Reference Case | 2025 | 3 | 38.5
Reference Case | 2025 | 3 | 27.2
Reference Case | 2025 | 12 | -42.3
Reference Case | 2025 | 2 | 34.8
Reference Case | 2025 | 4 | 4.4
Reference Case | 2025 | 4 | -24
Reference Case | 2025 | 3 | -24.9
Reference Case | 2025 | 4 | -13.3
Reference Case | 2025 | 4 | 34.1
Reference Case | 2025 | 1 | 49.2
Reference Case | 2025 | 2 | 27.9
Reference Case | 2025 | 3 | -21.9
Reference Case | 2025 | 1 | 30.9
Reference Case | 2025 | 1 | -35.6
Reference Case | 2025 | 3 | -33.8
Reference Case | 2025 | 6 | -35.9
Reference Case | 2025 | 4 | 35.9
Reference Case | 2025 | 3 | 8
Reference Case | 2025 | 2 | 41.2
Reference Case | 2025 | 2 | 24.8
Reference Case | 2025 | 8 | 20.5
Reference Case | 2025 | 2 | -13.6
Reference Case | 2025 | 4 | 12.9
Reference Case | 2025 | 5 | -37.9
Reference Case | 2025 | 3 | -3.2
Reference Case | 2025 | 1 | 36.2
Reference Case | 2025 | 6 | 31.9
Reference Case | 2025 | 3 | 53.9
Reference Case | 2025 | 6 | 15.9
Reference Case | 2025 | 4 | -19.3
Reference Case | 2025 | 4 | 7
Reference Case | 2025 | 6 | -44.7
Reference Case | 2025 | 1 | -37
Reference Case | 2025 | 4 | 22.4
Reference Case | 2025 | 2 | -34.9
Reference Case | 2025 | 4 | 36.3
Reference Case | 2025 | 3 | 31.4
Reference Case | 2025 | 10 | 13.2
Reference Case | 2025 | 4 | -29.6
Reference Case | 2025 | 6 | 12.6
Reference Case | 2025 | 9 | 20.7
Reference Case | 2025 | 1 | 31.3
Reference Case | 2025 | 6 | -35.8
Reference Case | 2025 | 3 | 40.8
Reference Case | 2025 | 2 | -23.4
Reference Case | 2025 | 4 | -13.9
Reference Case | 2025 | 1 | -39
Reference Case | 2025 | 1 | -43.7
Reference Case | 2025 | 4 | 13.1
Reference Case | 2025 | 11 | -35.6
Reference Case | 2025 | 21 | -28.4
Reference Case | 2025 | 3 | 21.4
Reference Case | 2025 | 4 | -36.5
Reference Case | 2025 | 8 | -20.5
Reference Case | 2025 | 1 | 38.9
Reference Case | 2025 | 8 | -22.7
Reference Case | 2025 | 8 | -16.2
Reference Case | 2025 | 3 | 22.3
Reference Case | 2025 | 3 | -45.4
Reference Case | 2025 | 5 | -8.3
Reference Case | 2025 | 6 | -5.3
Reference Case | 2025 | 3 | -13.1
Reference Case | 2025 | 1 | 42.7
Reference Case | 2025 | 2 | 34.5
Reference Case | 2025 | 4 | 32.8
Reference Case | 2025 | 4 | -46.5
Reference Case | 2025 | 3 | -19.6
Reference Case | 2025 | 6 | 5.9
Reference Case | 2025 | 3 | -18.3
Reference Case | 2025 | 6 | -11
Reference Case | 2025 | 6 | -24.7
Reference Case | 2025 | 2 | -24.7
Reference Case | 2025 | 8 | -27.4
Reference Case | 2025 | 4 | 12.2
Reference Case | 2025 | 5 | -7.3
Reference Case | 2025 | 12 | -26.5
Reference Case | 2025 | 4 | 11.5
Reference Case | 2025 | 2 | -25.7
Reference Case | 2025 | 1 | 47.3
Reference Case | 2025 | 5 | -9.5
Reference Case | 2025 | 4 | -7.7
Reference Case | 2025 | 4 | 34
Reference Case | 2025 | 4 | 15.2
Reference Case | 2025 | 4 | -23.5
Reference Case | 2025 | 8 | -36.5
Reference Case | 2025 | 3 | 23.2
Reference Case | 2025 | 6 | 23.4
Reference Case | 2025 | 6 | -57.2
Reference Case | 2025 | 5 | 22
Reference Case | 2025 | 1 | -33.4
Reference Case | 2025 | 2 | 30
Reference Case | 2025 | 2 | -44.6
Reference Case | 2025 | 9 | 26.2
Reference Case | 2025 | 3 | 42.3
Reference Case | 2025 | 2 | -36.3
Reference Case | 2025 | 13 | 21.3
Reference Case | 2025 | 5 | -17.4
Reference Case | 2025 | 18 | 28.2
Reference Case | 2025 | 17 | -57.6
Reference Case | 2025 | 27 | 46.6
Reference Case | 2025 | 5 | 11.8
Reference Case | 2025 | 2 | -39.2
Reference Case | 2025 | 1 | 28.1
Reference Case | 2025 | 7 | 8.7
Reference Case | 2025 | 6 | -35.1
Reference Case | 2025 | 8 | 27.3
Reference Case | 2025 | 21 | 39.9
Reference Case | 2025 | 3 | -19.5
Reference Case | 2025 | 3 | 36
Reference Case | 2025 | 5 | -19.8
Reference Case | 2025 | 3 | 2.2
Reference Case | 2025 | 5 | 31.7
Reference Case | 2025 | 2 | -27.7
Reference Case | 2025 | 2 | 24.4
Reference Case | 2025 | 2 | -29.2
Reference Case | 2025 | 18 | 30.9
Reference Case | 2025 | 2 | -35.4
Reference Case | 2025 | 6 | -35
Reference Case | 2025 | 3 | 17
Reference Case | 2025 | 1 | 34.2
Reference Case | 2025 | 1 | -28.3
Reference Case | 2025 | 4 | 11.6
Reference Case | 2025 | 6 | -51.8
Reference Case | 2025 | 4 | -15.9
Reference Case | 2025 | 1 | -30.2
Reference Case | 2025 | 6 | 43.1
Reference Case | 2025 | 1 | -27.8
Reference Case | 2025 | 5 | -22.6
Reference Case | 2025 | 5 | 32.2
Reference Case | 2025 | 5 | 5.4
Reference Case | 2025 | 1 | -32.2
Reference Case | 2025 | 5 | 40.4
Reference Case | 2025 | 2 | -41.6
Reference Case | 2025 | 2 | 32.1
Reference Case | 2025 | 9 | -23.1
Reference Case | 2025 | 6 | 43.7
Reference Case | 2025 | 1 | 33.2
Reference Case | 2025 | 2 | -30.2
Reference Case | 2025 | 3 | 13.4
Reference Case | 2025 | 2 | 43.1
Reference Case | 2025 | 3 | 12.9
Reference Case | 2025 | 5 | 43.5
Reference Case | 2025 | 2 | -41.8
Reference Case | 2025 | 1 | -23.5
Reference Case | 2025 | 5 | 12.3
Reference Case | 2025 | 3 | -4.6
Reference Case | 2025 | 3 | 29.3
Reference Case | 2025 | 4 | -18.7
Reference Case | 2025 | 4 | 35.7
Reference Case | 2025 | 2 | -23.6
Reference Case | 2025 | 1 | 47.1
Reference Case | 2025 | 6 | -17.9
Reference Case | 2025 | 8 | 49.4
Reference Case | 2025 | 7 | -12.8
Reference Case | 2025 | 14 | 31.6
Reference Case | 2025 | 7 | -52.3
Reference Case | 2025 | 4 | 31.2
Reference Case | 2025 | 7 | -31.2
Reference Case | 2025 | 6 | 31.3
Reference Case | 2025 | 4 | 28.2
Reference Case | 2025 | 16 | 37.9
Reference Case | 2025 | 8 | 27.5
Reference Case | 2025 | 10 | 34.1
Reference Case | 2025 | 5 | -39.1
Reference Case | 2025 | 2 | 22.2
Reference Case | 2025 | 1 | 30.1
Reference Case | 2025 | 4 | -18.3
Reference Case | 2025 | 6 | 19
Reference Case | 2025 | 1 | 45.6
Reference Case | 2025 | 5 | -15.4
Reference Case | 2025 | 1 | -45.8
Reference Case | 2025 | 2 | 26.6
Reference Case | 2025 | 4 | -18.1
Reference Case | 2025 | 8 | 40.3
Reference Case | 2025 | 6 | -45.6
Reference Case | 2025 | 9 | 67.9
Reference Case | 2025 | 4 | -48.8
Reference Case | 2025 | 4 | 16.3
Reference Case | 2025 | 7 | 27.6
Reference Case | 2025 | 6 | -44.4
Reference Case | 2025 | 8 | 31.8
Reference Case | 2025 | 2 | -20.9
Reference Case | 2025 | 4 | 14.2
Reference Case | 2025 | 6 | -11.4
Reference Case | 2025 | 12 | -18.8
Reference Case | 2025 | 4 | 22.8
Reference Case | 2025 | 7 | -7.1
Reference Case | 2025 | 16 | 51.6
Reference Case | 2025 | 8 | -24.4
Reference Case | 2025 | 7 | 66.4
Reference Case | 2025 | 14 | -85.7
Reference Case | 2025 | 5 | 18.1
Reference Case | 2025 | 11 | 32
Reference Case | 2025 | 11 | -126.8
Reference Case | 2025 | 10 | 143.9
Reference Case | 2025 | 7 | -51.1
Reference Case | 2025 | 4 | 15.9
Reference Case | 2025 | 6 | 77.6
Reference Case | 2025 | 11 | -90.1
Reference Case | 2025 | 17 | 53
Reference Case | 2025 | 5 | -32.1
Reference Case | 2025 | 13 | -27.9
Reference Case | 2025 | 11 | 13.2
Reference Case | 2025 | 8 | -37.6
Reference Case | 2025 | 11 | 58.9
Reference Case | 2025 | 6 | -26.9
Reference Case | 2025 | 3 | -22
Reference Case | 2025 | 4 | -7.3
Reference Case | 2025 | 13 | 20
Reference Case | 2025 | 7 | -16.5
Reference Case | 2025 | 6 | 18
Reference Case | 2025 | 9 | -22.9
Reference Case | 2025 | 2 | -22.5
Reference Case | 2025 | 31 | -66.5
Reference Case | 2025 | 12 | 28.4
Reference Case | 2025 | 5 | -11.8
Reference Case | 2025 | 3 | -10.6
Reference Case | 2025 | 2 | -27.3
Reference Case | 2025 | 5 | -16.6
Reference Case | 2025 | 1 | 34.4
Reference Case | 2025 | 4 | 14.9
Reference Case | 2025 | 1 | 40.9
Reference Case | 2025 | 8 | 25.5
Reference Case | 2025 | 6 | -26.8
Reference Case | 2025 | 7 | 38.8
Reference Case | 2025 | 3 | -25.5
Reference Case | 2025 | 11 | -32.8
Reference Case | 2025 | 5 | 25.8
Reference Case | 2025 | 4 | 46.9
Reference Case | 2025 | 6 | -16.5
Reference Case | 2025 | 2 | -18.7
Reference Case | 2025 | 7 | -22.8
Reference Case | 2025 | 19 | -42.5
Reference Case | 2025 | 8 | 39.4
Reference Case | 2025 | 1 | 36.3
Reference Case | 2025 | 15 | 31.8
Reference Case | 2025 | 1 | 29.5
Reference Case | 2025 | 1 | 26.3
Reference Case | 2025 | 2 | 45.8
Reference Case | 2025 | 8 | 31.6
Reference Case | 2025 | 6 | 17
Reference Case | 2025 | 2 | -29.9
Reference Case | 2025 | 1 | -23.3
Reference Case | 2025 | 17 | 19.5
Reference Case | 2025 | 3 | -1.5
Reference Case | 2025 | 7 | 5
Reference Case | 2025 | 8 | -27.2
Reference Case | 2025 | 4 | 2.4
Reference Case | 2025 | 13 | -16.2
Reference Case | 2025 | 9 | -11.5
Reference Case | 2025 | 14 | 37.8
Reference Case | 2025 | 1 | 35.8
Reference Case | 2025 | 4 | 1.8
Reference Case | 2025 | 2 | -23.7
Reference Case | 2025 | 13 | -14.2
Reference Case | 2025 | 14 | -30.1
Reference Case | 2025 | 7 | 23.9
Reference Case | 2025 | 4 | -16.3
Reference Case | 2025 | 3 | 2.7
Reference Case | 2025 | 31 | -54.2
Reference Case | 2025 | 24 | -23.6
Reference Case | 2025 | 23 | -62.7
Reference Case | 2025 | 4 | -21
Reference Case | 2025 | 18 | -47.7
Reference Case | 2025 | 1 | -32
Reference Case | 2025 | 1 | 27.4
Reference Case | 2025 | 7 | -11.9
Reference Case | 2025 | 4 | 13.9
Reference Case | 2025 | 2 | 38.7
Reference Case | 2025 | 4 | 23.8
Reference Case | 2025 | 3 | 21.2
Reference Case | 2025 | 4 | -7.6
Reference Case | 2025 | 8 | -20.6
Reference Case | 2025 | 3 | -36.4
Reference Case | 2025 | 2 | -33.6
Reference Case | 2025 | 14 | 21.6
Reference Case | 2025 | 9 | 42.9
Reference Case | 2025 | 3 | 23.3
Reference Case | 2025 | 4 | -10.5
Reference Case | 2025 | 8 | -36.7
Reference Case | 2025 | 3 | 27.6
Reference Case | 2025 | 18 | 35.4
Reference Case | 2025 | 4 | -34.5
Reference Case | 2025 | 16 | 42.8
Reference Case | 2025 | 3 | 28.5
Reference Case | 2025 | 17 | 41.5
Reference Case | 2025 | 6 | -19
Reference Case | 2025 | 3 | 30.5
Reference Case | 2025 | 1 | -56.3
Reference Case | 2025 | 2 | -24.2
Reference Case | 2025 | 3 | -26.9
Reference Case | 2025 | 6 | 46.4
Reference Case | 2025 | 1 | 40.2
Reference Case | 2025 | 2 | -27.8
Reference Case | 2025 | 3 | 45.1
Reference Case | 2025 | 1 | 26.2
Reference Case | 2025 | 3 | -31.9
Reference Case | 2025 | 4 | -21.9
Reference Case | 2025 | 11 | -32.6
Reference Case | 2025 | 1 | 54.6
Reference Case | 2025 | 3 | 44.9
Reference Case | 2025 | 1 | -28.4
Reference Case | 2025 | 7 | -38.2
Reference Case | 2025 | 10 | -22.5
Reference Case | 2025 | 2 | 39
Reference Case | 2025 | 3 | -23.9
Reference Case | 2025 | 9 | -35.2
Reference Case | 2025 | 3 | 33.1
Reference Case | 2025 | 2 | -28.5
Reference Case | 2025 | 1 | -42.9
Reference Case | 2025 | 2 | 35.6
Reference Case | 2025 | 2 | -29.5
Reference Case | 2025 | 7 | 19.4
Reference Case | 2025 | 5 | -12.4
Reference Case | 2025 | 2 | 36.4
Reference Case | 2025 | 4 | -27.7
Reference Case | 2025 | 8 | 26.8
Reference Case | 2025 | 6 | -30.3
Reference Case | 2025 | 2 | -39.4
Reference Case | 2025 | 2 | 20.2
Reference Case | 2025 | 2 | -33.7
Reference Case | 2025 | 19 | 57
Reference Case | 2025 | 4 | 28.9
Reference Case | 2025 | 3 | 40.3
Reference Case | 2025 | 3 | 10.1
Reference Case | 2025 | 2 | -25.6
Reference Case | 2025 | 11 | 23.7
Reference Case | 2025 | 3 | -11.7
Reference Case | 2025 | 2 | 26.3
Reference Case | 2025 | 6 | -39.6
Reference Case | 2025 | 3 | 18
Reference Case | 2025 | 3 | 16.8
Reference Case | 2025 | 3 | 42.6
Reference Case | 2025 | 18 | 20.4
Reference Case | 2025 | 6 | -11.8
Reference Case | 2025 | 2 | 32
Reference Case | 2025 | 4 | -10.2
Reference Case | 2025 | 4 | 10.4
Reference Case | 2025 | 23 | 41.2
Reference Case | 2025 | 9 | 38.2
Reference Case | 2025 | 16 | 29
Reference Case | 2025 | 2 | 20.1
Reference Case | 2025 | 5 | 39.6
Reference Case | 2025 | 14 | -52.6
Reference Case | 2025 | 20 | -42
Reference Case | 2025 | 4 | -21.5
Reference Case | 2025 | 4 | 16.1
Reference Case | 2025 | 2 | 20.6
Reference Case | 2025 | 1 | -31.1
Reference Case | 2025 | 13 | -39.1
Reference Case | 2025 | 2 | 27.8
Reference Case | 2025 | 2 | 45.3
Reference Case | 2025 | 9 | -38.7
Reference Case | 2025 | 5 | -31.4
Reference Case | 2025 | 2 | 36
Reference Case | 2025 | 1 | -36.7
Reference Case | 2025 | 1 | -58.3
Reference Case | 2025 | 14 | -70
Reference Case | 2025 | 1 | 39.7
Reference Case | 2025 | 2 | -39.5
Reference Case | 2025 | 7 | -29.3
Reference Case | 2025 | 5 | 36.2
Reference Case | 2025 | 11 | -20.9
Reference Case | 2025 | 12 | 19
Reference Case | 2025 | 6 | 22.8
Reference Case | 2025 | 1 | 47.9
Reference Case | 2025 | 1 | -42
Reference Case | 2025 | 4 | 17.9
Reference Case | 2025 | 1 | 34.1
Reference Case | 2025 | 5 | -26.5
Reference Case | 2025 | 4 | 37.6
Reference Case | 2025 | 3 | 29.6
Reference Case | 2025 | 2 | -58.5
Reference Case | 2025 | 15 | 41
Reference Case | 2025 | 3 | 26.1
Reference Case | 2025 | 6 | 13.2
Reference Case | 2025 | 14 | 35.6
Reference Case | 2025 | 4 | 12.4
Reference Case | 2025 | 5 | -22.2
Reference Case | 2025 | 11 | -36
Reference Case | 2025 | 1 | 48.9
Reference Case | 2025 | 21 | 51.9
Reference Case | 2025 | 7 | 17.6
Reference Case | 2025 | 5 | 13.3
Reference Case | 2025 | 14 | 25.4
Reference Case | 2025 | 3 | 18.6
Reference Case | 2025 | 5 | 8.5
Reference Case | 2025 | 7 | -44.3
Reference Case | 2025 | 4 | -28.9
Reference Case | 2025 | 5 | -37.2
Reference Case | 2025 | 15 | 23.5
Reference Case | 2025 | 7 | 32.3
Reference Case | 2025 | 4 | -14.4
Reference Case | 2025 | 14 | 118.5
Reference Case | 2025 | 17 | 79.1
Reference Case | 2025 | 3 | -22.1
Reference Case | 2025 | 6 | 18.2
Reference Case | 2025 | 25 | 85.4
Reference Case | 2025 | 12 | -52.6
Reference Case | 2025 | 1 | 51.2
Reference Case | 2025 | 3 | 16.3
Reference Case | 2025 | 5 | -10.8
Reference Case | 2025 | 4 | 19.7
Reference Case | 2025 | 6 | 20.7
Reference Case | 2025 | 5 | -34.1
Reference Case | 2025 | 7 | -35.2
Reference Case | 2025 | 1 | -31.6
Reference Case | 2025 | 5 | 18.7
Reference Case | 2025 | 1 | -28.1
Reference Case | 2025 | 3 | -36.7
Reference Case | 2025 | 5 | -12.1
Reference Case | 2025 | 7 | -20.7
Reference Case | 2025 | 14 | -31.3
Reference Case | 2025 | 5 | 15.2
Reference Case | 2025 | 5 | 30.8
Reference Case | 2025 | 2 | 30.7
Reference Case | 2025 | 3 | -9.3
Reference Case | 2025 | 9 | 35.2
Reference Case | 2025 | 4 | 22.7
Reference Case | 2025 | 3 | -6.4
Reference Case | 2025 | 2 | 37
Reference Case | 2025 | 4 | -15.1
Reference Case | 2025 | 4 | -34
Reference Case | 2025 | 3 | 19.1
Reference Case | 2025 | 7 | -34.9
Reference Case | 2025 | 17 | 44.8
Reference Case | 2025 | 1 | -40.7
Reference Case | 2025 | 5 | 18
Reference Case | 2025 | 2 | -22.8
Reference Case | 2025 | 2 | 41.1
Reference Case | 2025 | 1 | -27.5
Reference Case | 2025 | 4 | -11.9
Reference Case | 2025 | 4 | -6.2
Reference Case | 2025 | 9 | -13.8
Reference Case | 2025 | 9 | -12.9
Reference Case | 2025 | 9 | -10.2
Reference Case | 2025 | 1 | 31.5
Reference Case | 2025 | 9 | -42.9
Reference Case | 2025 | 4 | 18
Reference Case | 2025 | 12 | 27.5
Reference Case | 2025 | 1 | -26.9
Reference Case | 2025 | 3 | 5.5
Reference Case | 2025 | 6 | -11.7
Reference Case | 2025 | 15 | -47.1
Reference Case | 2025 | 4 | 31
Reference Case | 2025 | 5 | 25.9
Reference Case | 2025 | 30 | 51.6
Reference Case | 2025 | 6 | -37.3
Reference Case | 2025 | 2 | -27.1
Reference Case | 2025 | 6 | -28.7
Reference Case | 2025 | 7 | -10.8
Reference Case | 2025 | 7 | -19.5
Reference Case | 2025 | 4 | 18.8
Reference Case | 2025 | 5 | -18.5
Reference Case | 2025 | 3 | 4.1
Reference Case | 2025 | 3 | 12.8
Reference Case | 2025 | 26 | -61.4
Reference Case | 2025 | 9 | -31.6
Reference Case | 2025 | 2 | -26.9
Reference Case | 2025 | 7 | -12.3
Reference Case | 2025 | 4 | -27.2
Reference Case | 2025 | 3 | -21.6
Reference Case | 2025 | 3 | -3.3
Reference Case | 2025 | 1 | 27.5
Reference Case | 2025 | 4 | 5.8
Reference Case | 2025 | 4 | -21.4
Reference Case | 2025 | 11 | 32.8
Reference Case | 2025 | 4 | 20.9
Reference Case | 2025 | 4 | 15.4
Reference Case | 2025 | 5 | 19.1
Reference Case | 2025 | 1 | -37.7
Reference Case | 2025 | 3 | -21.4
Reference Case | 2025 | 15 | -40.1
Reference Case | 2025 | 3 | -9.8
Reference Case | 2025 | 11 | 21.1
Reference Case | 2025 | 1 | -26.2
Reference Case | 2025 | 21 | 31.5
Reference Case | 2025 | 1 | 33.4
Reference Case | 2025 | 3 | -22.9
Reference Case | 2025 | 1 | -41.4
Reference Case | 2025 | 33 | 56.9
Reference Case | 2025 | 3 | -10
Reference Case | 2025 | 7 | 13.8
Reference Case | 2025 | 4 | 9.7
Reference Case | 2025 | 12 | 47.5
Reference Case | 2025 | 10 | -25.7
Reference Case | 2025 | 1 | 30.4
Reference Case | 2025 | 46 | -44
Reference Case | 2025 | 5 | 5.9
Reference Case | 2025 | 9 | 15.7
Reference Case | 2025 | 4 | -14.9
Reference Case | 2025 | 2 | -26.6
Reference Case | 2025 | 6 | 24.9
Reference Case | 2025 | 11 | 26.7
Reference Case | 2025 | 15 | 55.6
Reference Case | 2025 | 6 | -18.8
Reference Case | 2025 | 34 | 59.7
Reference Case | 2025 | 4 | -31.7
Reference Case | 2025 | 1 | 45.3
Reference Case | 2025 | 19 | -35.5
Reference Case | 2025 | 5 | 23.6
Reference Case | 2025 | 2 | 46.1
Reference Case | 2025 | 6 | 28.4
Reference Case | 2025 | 23 | 33.7
Reference Case | 2025 | 1 | 23.5
Reference Case | 2025 | 3 | -38
Reference Case | 2025 | 21 | 101.2
Reference Case | 2025 | 3 | -28.3
Reference Case | 2025 | 6 | 25.1
Reference Case | 2025 | 3 | 33.6
Reference Case | 2025 | 1 | -37.4
Reference Case | 2025 | 5 | -19.2
Reference Case | 2025 | 10 | 31.7
Reference Case | 2025 | 9 | 27.3
Reference Case | 2025 | 2 | 20.3
Reference Case | 2025 | 1 | -42.8
Reference Case | 2025 | 28 | -89
Reference Case | 2025 | 5 | 24.5
Reference Case | 2025 | 2 | -20.3
Reference Case | 2025 | 4 | -14.6
Reference Case | 2025 | 11 | -27.4
Reference Case | 2025 | 25 | -59.7
Reference Case | 2025 | 16 | -85
Reference Case | 2025 | 6 | -34
Reference Case | 2025 | 21 | 64.7
Reference Case | 2025 | 3 | 24.4
Reference Case | 2025 | 5 | 40.1
Reference Case | 2025 | 4 | 45.8
Reference Case | 2025 | 2 | 29.2
Reference Case | 2025 | 5 | -3.7
Reference Case | 2025 | 1 | 31
Reference Case | 2025 | 19 | 42.6
Reference Case | 2025 | 1 | -50.4
Reference Case | 2025 | 3 | -27.5
Reference Case | 2025 | 2 | 49.7
Reference Case | 2025 | 1 | 45.8
Reference Case | 2025 | 15 | 32
Reference Case | 2025 | 3 | -17.8
Reference Case | 2025 | 2 | 28.5
Reference Case | 2025 | 3 | 23.4
Reference Case | 2025 | 14 | -26.3
Reference Case | 2025 | 9 | -25.4
Reference Case | 2025 | 6 | 15.4
Reference Case | 2025 | 2 | -47.8
Reference Case | 2025 | 1 | -41.5
Reference Case | 2025 | 3 | 23.8
Reference Case | 2025 | 9 | 32.3
Reference Case | 2025 | 3 | -21.7
Reference Case | 2025 | 2 | -29.4
Reference Case | 2025 | 3 | 41.6
Reference Case | 2025 | 22 | 101.8
Reference Case | 2025 | 16 | 60.4
Reference Case | 2025 | 8 | -27.3
Reference Case | 2025 | 6 | 53.9
Reference Case | 2025 | 3 | 34.1
Reference Case | 2025 | 3 | 37.6
Reference Case | 2025 | 6 | 39.3
Reference Case | 2025 | 10 | 26.1
Reference Case | 2025 | 6 | -23.6
Reference Case | 2025 | 4 | 24.5
Reference Case | 2025 | 3 | 3.4
Reference Case | 2025 | 5 | 36
Reference Case | 2025 | 3 | -36.6
Reference Case | 2025 | 1 | -34.2
Reference Case | 2025 | 1 | -42.1
Reference Case | 2025 | 7 | 33.8
Reference Case | 2025 | 3 | 14.6
Reference Case | 2025 | 6 | -14.3
Reference Case | 2025 | 5 | -21.8
Reference Case | 2025 | 2 | -25.2
Reference Case | 2025 | 5 | -36.9
Reference Case | 2025 | 4 | 28
Reference Case | 2025 | 7 | 33.7
Reference Case | 2025 | 2 | 40.9
Reference Case | 2025 | 3 | 37.3
Reference Case | 2025 | 10 | -30.2
Reference Case | 2025 | 7 | -28.8
Reference Case | 2025 | 7 | -45.9
Reference Case | 2025 | 6 | 25.2
Reference Case | 2025 | 8 | -14.3
Reference Case | 2025 | 3 | 32.1
Reference Case | 2025 | 3 | 22.5
Reference Case | 2025 | 5 | -24
Reference Case | 2025 | 4 | 10.7
Reference Case | 2025 | 7 | -19
Reference Case | 2025 | 6 | 42.9
Reference Case | 2025 | 3 | 38.8
Reference Case | 2025 | 1 | -38
Reference Case | 2025 | 1 | 42.3
Reference Case | 2025 | 3 | 20.6
Reference Case | 2025 | 2 | -25.8
Reference Case | 2025 | 4 | -15.4
Reference Case | 2025 | 3 | 22.1
Reference Case | 2025 | 5 | 20.4
Reference Case | 2025 | 19 | -26.6
Reference Case | 2025 | 2 | 32.5
Reference Case | 2025 | 5 | -20.8
Reference Case | 2025 | 2 | -33
Reference Case | 2025 | 2 | 45
Reference Case | 2025 | 4 | 31.3
Reference Case | 2025 | 6 | -39.5
Reference Case | 2025 | 8 | 27.6
Reference Case | 2025 | 2 | -25.1
Reference Case | 2025 | 10 | 25.2
Reference Case | 2025 | 5 | 23.5
Reference Case | 2025 | 1 | 46.4
Reference Case | 2025 | 4 | 13.8
Reference Case | 2025 | 7 | 17.2
Reference Case | 2025 | 15 | 18.1
Reference Case | 2025 | 17 | 36.5
Reference Case | 2025 | 15 | 18
Reference Case | 2025 | 4 | -29
Reference Case | 2025 | 4 | -12.4
Reference Case | 2025 | 4 | -43.7
Reference Case | 2025 | 2 | -45.8
Reference Case | 2025 | 5 | -6.9
Reference Case | 2025 | 4 | 5.5
Reference Case | 2025 | 2 | 30.9
Reference Case | 2025 | 7 | 24.4
Reference Case | 2025 | 4 | -26.8
Reference Case | 2025 | 12 | -35.3
Reference Case | 2025 | 2 | 21.5
Reference Case | 2025 | 1 | 24.8
Reference Case | 2025 | 4 | -5.5
Reference Case | 2025 | 13 | 13.6
Reference Case | 2025 | 9 | -15.6
Reference Case | 2025 | 5 | 7.9
Reference Case | 2025 | 1 | 30
Reference Case | 2025 | 17 | 25.8
Reference Case | 2025 | 4 | 9.5
Reference Case | 2025 | 8 | 25.6
Reference Case | 2025 | 11 | 15.9
Reference Case | 2025 | 7 | -22.7
Reference Case | 2025 | 7 | -24.8
Reference Case | 2025 | 17 | 39.4
Reference Case | 2025 | 7 | -23
Reference Case | 2025 | 2 | 33.8
Reference Case | 2025 | 4 | 18.7
Reference Case | 2025 | 6 | 11.2
Reference Case | 2025 | 3 | -20.8
Reference Case | 2025 | 15 | 28
Reference Case | 2025 | 7 | -14.1
Reference Case | 2025 | 1 | -57.9
Reference Case | 2025 | 10 | -32.1
Reference Case | 2025 | 11 | -24.1
Reference Case | 2025 | 3 | 21.3
Reference Case | 2025 | 5 | -39.2
Reference Case | 2025 | 8 | -39.1
Reference Case | 2025 | 2 | -32.4
Reference Case | 2025 | 2 | 33.1
Reference Case | 2025 | 6 | 27.3
Reference Case | 2025 | 11 | 23.4
Reference Case | 2025 | 3 | 54.5
Reference Case | 2025 | 4 | 45.5
Reference Case | 2025 | 13 | 38.2
Reference Case | 2025 | 5 | -7.1
Reference Case | 2025 | 4 | -25.9
Reference Case | 2025 | 2 | 49.3
Reference Case | 2025 | 11 | 29.5
Reference Case | 2025 | 8 | -13.4
Reference Case | 2025 | 5 | 32.4
Reference Case | 2025 | 3 | 34
Reference Case | 2025 | 3 | 33.9
Reference Case | 2025 | 4 | -3.4
Reference Case | 2025 | 6 | 17.6
Reference Case | 2025 | 7 | -10.3
Reference Case | 2025 | 4 | 27.4
Reference Case | 2025 | 5 | -13
Reference Case | 2025 | 9 | 34.4
Reference Case | 2025 | 7 | -14.5
Reference Case | 2025 | 4 | -43.4
Reference Case | 2025 | 8 | 12.7
Reference Case | 2025 | 3 | 35.3
Reference Case | 2025 | 6 | -5.4
Reference Case | 2025 | 3 | -26.5
Reference Case | 2025 | 2 | 38.1
Reference Case | 2025 | 5 | -22
Reference Case | 2025 | 2 | -42.7
Reference Case | 2025 | 5 | -34.5
Reference Case | 2025 | 14 | 68.6
Reference Case | 2025 | 11 | -27.2
Reference Case | 2025 | 2 | 45.1
Reference Case | 2025 | 3 | 44.7
Reference Case | 2025 | 6 | -27.1
Reference Case | 2025 | 2 | 35.7
Reference Case | 2025 | 10 | 38
Reference Case | 2025 | 4 | -15.2
Reference Case | 2025 | 4 | -13.6
Reference Case | 2025 | 4 | 30.4
Reference Case | 2025 | 5 | 20.1
Reference Case | 2025 | 4 | -45.1
Reference Case | 2025 | 6 | 35.1
Reference Case | 2025 | 22 | -94
Reference Case | 2025 | 4 | 25.3
Reference Case | 2025 | 9 | 20.9
Reference Case | 2025 | 3 | -41
Reference Case | 2025 | 6 | 18.7
Reference Case | 2025 | 3 | -28.1
Reference Case | 2025 | 1 | -33.5
Reference Case | 2025 | 5 | -25.5
Reference Case | 2025 | 6 | -30.1
Reference Case | 2025 | 5 | 22.6
Reference Case | 2025 | 1 | 31.4
Reference Case | 2025 | 9 | -37.9
Reference Case | 2025 | 2 | -29.3
Reference Case | 2025 | 7 | -42.9
Reference Case | 2025 | 3 | -43.1
Reference Case | 2025 | 3 | -42.5
Reference Case | 2025 | 4 | 16.4
Reference Case | 2025 | 2 | 25.2
Reference Case | 2025 | 2 | -28.2
Reference Case | 2025 | 2 | -51.5
Reference Case | 2025 | 4 | -26.6
Reference Case | 2025 | 8 | 33.9
Reference Case | 2025 | 5 | -41.1
Reference Case | 2025 | 5 | 23.9
Reference Case | 2025 | 5 | -33.3
Reference Case | 2025 | 7 | -16.3
Reference Case | 2025 | 6 | 45.7
Reference Case | 2025 | 1 | 43.8
Reference Case | 2025 | 10 | -25.4
Reference Case | 2025 | 18 | 43.3
Reference Case | 2025 | 16 | 50.3
Reference Case | 2025 | 10 | 27.1
Reference Case | 2025 | 9 | -31.2
Reference Case | 2025 | 9 | 37
Reference Case | 2025 | 4 | -21.8
Reference Case | 2025 | 1 | 51.5
Reference Case | 2025 | 1 | 73.3
Reference Case | 2025 | 8 | 23.9
Reference Case | 2025 | 6 | 6.1
Reference Case | 2025 | 5 | -27.2
Reference Case | 2025 | 8 | 45.3
Reference Case | 2025 | 5 | -10.1
Reference Case | 2025 | 2 | -28.7
Reference Case | 2025 | 8 | 32.9
Reference Case | 2025 | 3 | -31.4
Reference Case | 2025 | 14 | 98.4
Reference Case | 2025 | 6 | -50.7
Reference Case | 2025 | 6 | -15.5
Reference Case | 2025 | 1 | -40.2
Reference Case | 2025 | 8 | -15
Reference Case | 2025 | 2 | -30.8
Reference Case | 2025 | 5 | 16.7
Reference Case | 2025 | 20 | -75.8
Reference Case | 2025 | 12 | -47.5
Reference Case | 2025 | 4 | 29.3
Reference Case | 2025 | 7 | -31.6
Reference Case | 2025 | 6 | -21.6
Reference Case | 2025 | 4 | 10.3
Reference Case | 2025 | 2 | -46.2
Reference Case | 2025 | 5 | 16.6
Reference Case | 2025 | 4 | -41.6
Reference Case | 2025 | 4 | -33.3
Reference Case | 2025 | 4 | -12.1
Reference Case | 2025 | 6 | 33.4
Reference Case | 2025 | 9 | 24.4
Reference Case | 2025 | 1 | -39.8
Reference Case | 2025 | 7 | -32.3
Reference Case | 2025 | 2 | 33.5
Reference Case | 2025 | 2 | 41.8
Reference Case | 2025 | 1 | 40.5
Reference Case | 2025 | 5 | 48.5
Reference Case | 2025 | 4 | -49.8
Reference Case | 2025 | 3 | -0.6
Reference Case | 2025 | 29 | -37.7
Reference Case | 2025 | 3 | 27.3
Reference Case | 2025 | 1 | -27.1
Reference Case | 2025 | 7 | -21.5
Reference Case | 2025 | 4 | -7.9
Reference Case | 2025 | 4 | 15.5
Reference Case | 2025 | 4 | -16.8
Reference Case | 2025 | 6 | 41.1
Reference Case | 2025 | 15 | 35.2
Reference Case | 2025 | 1 | -33.8
Reference Case | 2025 | 9 | -35.7
Reference Case | 2025 | 5 | 25.6
Reference Case | 2025 | 12 | 38.6
Reference Case | 2025 | 7 | -24.4
Reference Case | 2025 | 13 | 45
Reference Case | 2025 | 9 | 22.5
Reference Case | 2025 | 11 | 35.2
Reference Case | 2025 | 2 | -24.9
Reference Case | 2025 | 7 | -28.1
Reference Case | 2025 | 1 | -38.4
Reference Case | 2025 | 12 | -42.5
Reference Case | 2025 | 7 | 21.2
Reference Case | 2025 | 2 | 42.8
Reference Case | 2025 | 12 | 40.6
Reference Case | 2025 | 4 | -19.1
Reference Case | 2025 | 8 | 26.1
Reference Case | 2025 | 14 | 41.8
Reference Case | 2025 | 3 | -42.1
Reference Case | 2025 | 8 | 24
Reference Case | 2025 | 2 | 24.1
Reference Case | 2025 | 3 | 38.6
Reference Case | 2025 | 5 | -19.4
Reference Case | 2025 | 3 | 42.9
Reference Case | 2025 | 3 | -17
Reference Case | 2025 | 15 | -79
Reference Case | 2025 | 2 | 31.8
Reference Case | 2025 | 16 | -67.7
Reference Case | 2025 | 8 | -29.7
Reference Case | 2025 | 3 | -1
Reference Case | 2025 | 4 | 19.6
Reference Case | 2025 | 3 | -21.3
Reference Case | 2025 | 2 | 24.3
Reference Case | 2025 | 3 | 13.3
Reference Case | 2025 | 4 | 26.6
Reference Case | 2025 | 5 | 28.1
Reference Case | 2025 | 2 | 53
Reference Case | 2025 | 4 | 20.6
Reference Case | 2025 | 18 | 40.2
Reference Case | 2025 | 4 | -22.7
Reference Case | 2025 | 3 | 29
Reference Case | 2025 | 6 | -54.1
Reference Case | 2025 | 15 | -22.1
Reference Case | 2025 | 5 | -30
Reference Case | 2025 | 5 | -11
Reference Case | 2025 | 3 | -45.3
Reference Case | 2025 | 4 | 74.5
Reference Case | 2025 | 9 | 20.6
Reference Case | 2025 | 6 | -22.7
Reference Case | 2025 | 7 | -30.8
Reference Case | 2025 | 3 | 41.2
Reference Case | 2025 | 1 | 38.7
Reference Case | 2025 | 16 | 34
Reference Case | 2025 | 5 | -5.6
Reference Case | 2025 | 3 | 32
Reference Case | 2025 | 10 | 40.1
Reference Case | 2025 | 6 | -5.5
Reference Case | 2025 | 7 | 15.9
Reference Case | 2025 | 1 | 39
Reference Case | 2025 | 1 | 31.6
Reference Case | 2025 | 1 | -51.6
Reference Case | 2025 | 4 | -11.1
Reference Case | 2025 | 2 | 54.9
Reference Case | 2025 | 1 | -32.5
Reference Case | 2025 | 4 | -18.9
Reference Case | 2025 | 6 | 21.2
Reference Case | 2025 | 3 | -17.3
Reference Case | 2025 | 17 | 32
Reference Case | 2025 | 7 | -28.6
Reference Case | 2025 | 17 | 53.9
Reference Case | 2025 | 1 | 37.5
Reference Case | 2025 | 11 | -38
Reference Case | 2025 | 8 | 68.3
Reference Case | 2025 | 9 | -36.8
Reference Case | 2025 | 8 | -9.8
Reference Case | 2025 | 4 | 39.8
Reference Case | 2025 | 27 | 51.2
Reference Case | 2025 | 23 | -43.9
Reference Case | 2025 | 12 | -32
Reference Case | 2025 | 8 | 46.7
Reference Case | 2025 | 10 | -38.3
Reference Case | 2025 | 10 | 20.2
Reference Case | 2025 | 14 | -25.6
Reference Case | 2025 | 7 | 9.6
Reference Case | 2025 | 6 | 22.7
Reference Case | 2025 | 11 | -26.9
Reference Case | 2025 | 5 | 27.9
Reference Case | 2025 | 2 | 43.2
Reference Case | 2025 | 6 | 8.9
Reference Case | 2025 | 15 | -43.1
Reference Case | 2025 | 17 | 41.1
Reference Case | 2025 | 4 | 5.9
Reference Case | 2025 | 3 | 1.8
Reference Case | 2025 | 6 | 13
Reference Case | 2025 | 6 | 24.3
Reference Case | 2025 | 6 | 39.7
Reference Case | 2025 | 6 | 12.5
Reference Case | 2025 | 3 | 38.9
Reference Case | 2025 | 4 | 9.4
Reference Case | 2025 | 4 | 51.5
Reference Case | 2025 | 6 | -40.9
Reference Case | 2025 | 8 | -31.1
Reference Case | 2025 | 7 | 72.2
Reference Case | 2025 | 3 | -45.1
Reference Case | 2025 | 13 | -39.8
Reference Case | 2025 | 4 | 24.3
Reference Case | 2025 | 10 | -41.4
Reference Case | 2025 | 8 | -56
Reference Case | 2025 | 11 | 24.3
Reference Case | 2025 | 9 | -38.6
Reference Case | 2025 | 16 | 57.4
Reference Case | 2025 | 16 | -40.2
Reference Case | 2025 | 4 | -32.1
Reference Case | 2025 | 15 | -42.3
Reference Case | 2025 | 1 | 39.6
Reference Case | 2025 | 10 | -25.8
Reference Case | 2025 | 7 | 40.1
Reference Case | 2025 | 14 | -55.6
Reference Case | 2025 | 8 | 41.7
Reference Case | 2025 | 11 | -46.3
Reference Case | 2025 | 3 | 57.7
Reference Case | 2025 | 6 | -39.3
Reference Case | 2025 | 3 | -38.4
Reference Case | 2025 | 5 | 25.2
Reference Case | 2025 | 1 | -57.2
Reference Case | 2025 | 1 | 29.4
Reference Case | 2025 | 2 | -37.8
Reference Case | 2025 | 1 | 30.3
Reference Case | 2025 | 2 | -32.7
Reference Case | 2025 | 2 | 37.2
Reference Case | 2025 | 8 | -26.6
Reference Case | 2025 | 16 | 60.5
Reference Case | 2025 | 3 | -27
Reference Case | 2025 | 3 | -16.8
Reference Case | 2025 | 14 | -46.4
Reference Case | 2025 | 4 | 4.6
Reference Case | 2025 | 6 | 18.3
Reference Case | 2025 | 3 | 33.7
Reference Case | 2025 | 3 | -13.4
Reference Case | 2025 | 4 | 2.5
Reference Case | 2025 | 4 | 27
Reference Case | 2025 | 7 | -4.1
Reference Case | 2025 | 4 | -2.6
Reference Case | 2025 | 7 | -8
Reference Case | 2025 | 6 | 13.7
Reference Case | 2025 | 8 | -58.3
Reference Case | 2025 | 10 | -21.6
Reference Case | 2025 | 13 | -22.6
Reference Case | 2025 | 3 | 24.8
Reference Case | 2025 | 26 | -33.4
Reference Case | 2025 | 14 | -32.7
Reference Case | 2025 | 6 | -32.6
Reference Case | 2025 | 10 | -37.5
Reference Case | 2025 | 24 | -80.2
Reference Case | 2025 | 6 | 14.6
Reference Case | 2025 | 1 | -34
Reference Case | 2025 | 9 | -32.9
Reference Case | 2025 | 2 | 28.2
Reference Case | 2025 | 14 | -57.7
Reference Case | 2025 | 15 | -30.5
Reference Case | 2025 | 3 | 29.4
Reference Case | 2025 | 15 | -47.6
Reference Case | 2025 | 23 | 44.3
Reference Case | 2025 | 5 | -16.9
Reference Case | 2025 | 9 | 23.7
Reference Case | 2025 | 5 | 26.3
Reference Case | 2025 | 2 | 40.4
Reference Case | 2025 | 10 | 50.4
Reference Case | 2025 | 18 | 81.3
Reference Case | 2025 | 3 | 24.2
Reference Case | 2025 | 5 | -28.6
Reference Case | 2025 | 3 | -8.2
Reference Case | 2025 | 3 | -32.3
Reference Case | 2025 | 5 | 4.2
Reference Case | 2025 | 3 | -40.6
Reference Case | 2025 | 1 | 41.1
Reference Case | 2025 | 1 | 36.4
Reference Case | 2025 | 16 | -37.3
Reference Case | 2025 | 6 | -14.5
Reference Case | 2025 | 13 | -49.5
Reference Case | 2025 | 2 | 32.9
Reference Case | 2025 | 4 | 19.3
Reference Case | 2025 | 4 | 21.4
Reference Case | 2025 | 2 | 36.5
Reference Case | 2025 | 4 | -16.4
Reference Case | 2025 | 3 | 31.8
Reference Case | 2025 | 15 | 72.7
Reference Case | 2025 | 4 | -20.2
Reference Case | 2025 | 4 | 12.7
Reference Case | 2025 | 1 | -24.5
Reference Case | 2025 | 4 | -3.7
Reference Case | 2025 | 4 | -41
Reference Case | 2025 | 2 | -42.1
Reference Case | 2025 | 4 | -30.4
Reference Case | 2025 | 5 | 22.7
Reference Case | 2025 | 1 | -48.1
Reference Case | 2025 | 6 | -17
Reference Case | 2025 | 5 | -32.8
Reference Case | 2025 | 5 | 28
Reference Case | 2025 | 7 | 13.4
Reference Case | 2025 | 4 | 27.9
Reference Case | 2025 | 1 | -43.1
Reference Case | 2025 | 2 | 29.9
Reference Case | 2025 | 9 | -44.5
Reference Case | 2025 | 5 | -23.9
Reference Case | 2025 | 7 | -29.2
Reference Case | 2025 | 8 | -29.6
Reference Case | 2025 | 4 | -21.2
Reference Case | 2025 | 10 | -18.7
Reference Case | 2025 | 10 | -25.2
Reference Case | 2025 | 6 | -31.2
Reference Case | 2025 | 8 | 23.1
Reference Case | 2025 | 5 | -35.7
Reference Case | 2025 | 4 | 37.1
Reference Case | 2025 | 5 | -29
Reference Case | 2025 | 2 | -48.5
Reference Case | 2025 | 2 | 39.3
Reference Case | 2025 | 3 | 35.8
Reference Case | 2025 | 8 | 31.4
Reference Case | 2025 | 1 | -63.2
Reference Case | 2025 | 17 | 60
Reference Case | 2025 | 2 | -41.2
Reference Case | 2025 | 8 | 54.2
Reference Case | 2025 | 4 | 31.5
Reference Case | 2025 | 12 | 29.3
Reference Case | 2025 | 8 | -20.8
Reference Case | 2025 | 14 | 33.7
Reference Case | 2025 | 12 | 37.4
Reference Case | 2025 | 8 | -49.5
Reference Case | 2025 | 3 | -25.7
Reference Case | 2025 | 2 | 38.3
Reference Case | 2025 | 18 | -44.8
Reference Case | 2025 | 5 | 27.2
Reference Case | 2025 | 9 | 28.8
Reference Case | 2025 | 6 | -20.8
Reference Case | 2025 | 10 | 41.2
Reference Case | 2025 | 2 | -37.7
Reference Case | 2025 | 6 | -28
Reference Case | 2025 | 5 | 39.2
Reference Case | 2025 | 18 | 50.6
Reference Case | 2025 | 12 | -66.8
Reference Case | 2025 | 3 | 20.2
Reference Case | 2025 | 7 | -27.4
Reference Case | 2025 | 3 | 37.8
Reference Case | 2025 | 7 | 27.8
Reference Case | 2025 | 2 | 23.6
Reference Case | 2025 | 1 | 43.7
Reference Case | 2025 | 4 | 45
Reference Case | 2025 | 6 | -63.3
Reference Case | 2025 | 13 | 36.9
Reference Case | 2025 | 5 | -16.8
Reference Case | 2025 | 15 | -48.5
Reference Case | 2025 | 1 | 36.1
Reference Case | 2025 | 14 | 34.9
Reference Case | 2025 | 9 | -20.9
Reference Case | 2025 | 4 | 17.7
Reference Case | 2025 | 15 | -37.4
Reference Case | 2025 | 5 | -3.6
Reference Case | 2025 | 4 | 24.2
Reference Case | 2025 | 9 | 42.2
Reference Case | 2025 | 9 | 30.1
Reference Case | 2025 | 1 | -41.6
Reference Case | 2025 | 7 | -12.6
Reference Case | 2025 | 3 | 14.5
Reference Case | 2025 | 5 | 15.3
Reference Case | 2025 | 6 | -9.9
Reference Case | 2025 | 4 | -25.2
Reference Case | 2025 | 6 | -4.6
Reference Case | 2025 | 4 | -24.8
Reference Case | 2025 | 21 | 41.2
Reference Case | 2025 | 16 | -49.4
Reference Case | 2025 | 1 | 42.5
Reference Case | 2025 | 1 | 58.9
Reference Case | 2025 | 6 | -5.1
Reference Case | 2025 | 3 | -31.1
Reference Case | 2025 | 10 | -32.3
Reference Case | 2025 | 17 | -46.2
Reference Case | 2025 | 3 | 40.4
Reference Case | 2025 | 1 | 64.4
Reference Case | 2025 | 4 | 16.8
Reference Case | 2025 | 7 | -34.8
Reference Case | 2025 | 1 | 35.4
Reference Case | 2025 | 7 | -30.5
Reference Case | 2025 | 8 | 24.5
Reference Case | 2025 | 6 | -22.8
Reference Case | 2025 | 1 | 37.2
Reference Case | 2025 | 9 | -34.7
Reference Case | 2025 | 2 | -26.3
Reference Case | 2025 | 3 | -32.8
Reference Case | 2025 | 19 | -63.4
Reference Case | 2025 | 6 | 34.2
Reference Case | 2025 | 6 | -13.9
Reference Case | 2025 | 1 | -31.8
Reference Case | 2025 | 13 | -27.3
Reference Case | 2025 | 5 | -24.5
Reference Case | 2025 | 14 | -50.4
Reference Case | 2025 | 4 | 50.2
Reference Case | 2025 | 4 | -11.6
Reference Case | 2025 | 8 | 36.4
Reference Case | 2025 | 2 | -27.9
Reference Case | 2025 | 11 | -58.9
Reference Case | 2025 | 5 | 35.5
Reference Case | 2025 | 12 | -37.6
Reference Case | 2025 | 11 | 46.2
Reference Case | 2025 | 6 | -21.8
Reference Case | 2025 | 7 | -31.9
Reference Case | 2025 | 10 | 38.3
Reference Case | 2025 | 6 | 20.5
Reference Case | 2025 | 14 | 36.4
Reference Case | 2025 | 8 | -22.1
Reference Case | 2025 | 7 | 27.2
Reference Case | 2025 | 1 | -34.5
Reference Case | 2025 | 9 | -27.6
Reference Case | 2025 | 1 | 49.1
Reference Case | 2025 | 1 | 44.2
Reference Case | 2025 | 5 | 8.3
Reference Case | 2025 | 2 | -30.3
Reference Case | 2025 | 9 | 26
Reference Case | 2025 | 1 | 43.2
Reference Case | 2025 | 3 | 43
Reference Case | 2025 | 8 | -22.6
Reference Case | 2025 | 4 | 19.4
Reference Case | 2025 | 8 | -17.1
Reference Case | 2025 | 4 | 34.3
Reference Case | 2025 | 1 | -42.5
Reference Case | 2025 | 11 | 40.6
Reference Case | 2025 | 1 | -47.8
Reference Case | 2025 | 12 | -51
Reference Case | 2025 | 2 | -20.4
Reference Case | 2025 | 9 | -28.3
Reference Case | 2025 | 4 | 21.8
Reference Case | 2025 | 5 | -31.7
Reference Case | 2025 | 2 | 46.6
Reference Case | 2025 | 20 | -27.9
Reference Case | 2025 | 2 | -39
Reference Case | 2025 | 7 | 19.2
Reference Case | 2025 | 4 | 20.3
Reference Case | 2025 | 4 | -5.6
Reference Case | 2025 | 4 | -26.4
Reference Case | 2025 | 9 | -14.2
Reference Case | 2025 | 4 | 18.2
Reference Case | 2025 | 2 | -33.4
Reference Case | 2025 | 4 | 36.5
Reference Case | 2025 | 20 | -40.1
Reference Case | 2025 | 4 | 10.5
Reference Case | 2025 | 7 | 12.7
Reference Case | 2025 | 12 | 31.8
Reference Case | 2025 | 1 | 34.8
Reference Case | 2025 | 6 | 29
Reference Case | 2025 | 6 | -23.3
Reference Case | 2025 | 3 | 29.9
Reference Case | 2025 | 6 | -21.5
Reference Case | 2025 | 4 | -20
Reference Case | 2025 | 5 | 56.2
Reference Case | 2025 | 15 | -17.6
Reference Case | 2025 | 19 | -34.2
Reference Case | 2025 | 7 | 41.8
Reference Case | 2025 | 5 | -10.2
Reference Case | 2025 | 1 | 41.6
Reference Case | 2025 | 4 | -42.5
Reference Case | 2025 | 11 | -39.1
Reference Case | 2025 | 16 | 49
Reference Case | 2025 | 7 | 15.3
Reference Case | 2025 | 8 | -26.7
Reference Case | 2025 | 2 | 27.5
Reference Case | 2025 | 4 | -7.2
Reference Case | 2025 | 7 | -27.5
Reference Case | 2025 | 5 | -13.9
Reference Case | 2025 | 2 | 46.3
Reference Case | 2025 | 3 | -29.5
Reference Case | 2025 | 6 | 16.9
Reference Case | 2025 | 4 | 15.7
Reference Case | 2025 | 1 | -46.4
Reference Case | 2025 | 10 | 31.2
Reference Case | 2025 | 2 | -32.9
Reference Case | 2025 | 6 | -30.9
Reference Case | 2025 | 13 | -85
Reference Case | 2025 | 12 | 38.3
Reference Case | 2025 | 18 | 51.6
Reference Case | 2025 | 10 | 53
Reference Case | 2025 | 1 | -36.9
Reference Case | 2025 | 4 | 13.2
Reference Case | 2025 | 2 | 34.2
Reference Case | 2025 | 9 | 41.1
Reference Case | 2025 | 3 | -16.6
Reference Case | 2025 | 4 | -4.6
Reference Case | 2025 | 8 | -28.6
Reference Case | 2025 | 4 | -19.9
Reference Case | 2025 | 2 | 31.1
Reference Case | 2025 | 9 | 56.9
Reference Case | 2025 | 1 | 26
Reference Case | 2025 | 23 | -121.7
Reference Case | 2025 | 15 | 55.3
Reference Case | 2025 | 2 | -34.7
Reference Case | 2025 | 3 | 37.4
Reference Case | 2025 | 8 | -24.9
Reference Case | 2025 | 6 | -27.2
Reference Case | 2025 | 6 | 25.6
Reference Case | 2025 | 3 | 25.8
Reference Case | 2025 | 3 | 27.4
Reference Case | 2025 | 4 | -40.2
Reference Case | 2025 | 9 | 34.8
Reference Case | 2025 | 2 | -40.7
Reference Case | 2025 | 13 | 35.8
Reference Case | 2025 | 11 | -36.3
Reference Case | 2025 | 7 | 43.5
Reference Case | 2025 | 4 | -31.3
Reference Case | 2025 | 6 | -15.7
Reference Case | 2025 | 4 | 14.3
Reference Case | 2025 | 7 | -27.9
Reference Case | 2025 | 1 | 38.2
Reference Case | 2025 | 2 | 32.8
Reference Case | 2025 | 7 | -15.3
Reference Case | 2025 | 6 | -7.2
Reference Case | 2025 | 2 | 47.8
Reference Case | 2025 | 2 | 39.7
Reference Case | 2025 | 8 | -33.4
Reference Case | 2025 | 19 | -61
Reference Case | 2025 | 6 | 24.5
Reference Case | 2025 | 7 | 12.1
Reference Case | 2025 | 10 | -14.3
Reference Case | 2025 | 6 | 15.8
Reference Case | 2025 | 5 | -34.3
Reference Case | 2025 | 1 | 32.9
Reference Case | 2025 | 3 | 30.2
Reference Case | 2025 | 6 | 16.2
Reference Case | 2025 | 8 | -17.9
Reference Case | 2025 | 4 | 30.1
Reference Case | 2025 | 3 | 39.2
Reference Case | 2025 | 26 | -115.9
Reference Case | 2025 | 3 | -30.5
Reference Case | 2025 | 18 | 45.9
Reference Case | 2025 | 5 | -37
Reference Case | 2025 | 6 | -14.2
Reference Case | 2025 | 5 | 53.8
Reference Case | 2025 | 4 | 35.5
Reference Case | 2025 | 4 | 33.8
Reference Case | 2025 | 6 | 15.7
Reference Case | 2025 | 2 | -42.2
Reference Case | 2025 | 6 | 21.1
Reference Case | 2025 | 5 | -20.2
Reference Case | 2025 | 5 | -47.7
Reference Case | 2025 | 2 | 35
Reference Case | 2025 | 3 | -28
Reference Case | 2025 | 7 | -24.2
Reference Case | 2025 | 4 | 20.7
Reference Case | 2025 | 2 | -41
Reference Case | 2025 | 11 | -38.2
Reference Case | 2025 | 5 | 45.9
Reference Case | 2025 | 2 | 41.4
Reference Case | 2025 | 4 | 17.3
Reference Case | 2025 | 4 | -39.8
Reference Case | 2025 | 16 | 49.8
Reference Case | 2025 | 26 | -42.6
Reference Case | 2025 | 8 | -14.9
Reference Case | 2025 | 2 | 35.8
Reference Case | 2025 | 4 | -27.3
Reference Case | 2025 | 5 | -7.7
Reference Case | 2025 | 10 | 38.1
Reference Case | 2025 | 8 | -21.5
Reference Case | 2025 | 3 | 30.8
Reference Case | 2025 | 4 | 21.7
Reference Case | 2025 | 2 | 33.6
Reference Case | 2025 | 2 | -28
Reference Case | 2025 | 3 | 36.8
Reference Case | 2025 | 3 | -32.9
Reference Case | 2025 | 13 | 40.3
Reference Case | 2025 | 13 | -47.1
Reference Case | 2025 | 8 | 23.4
Reference Case | 2025 | 5 | 15.5
Reference Case | 2025 | 5 | -45.5
Reference Case | 2025 | 5 | 13
Reference Case | 2025 | 2 | 47.4
Reference Case | 2025 | 12 | 29.7
Reference Case | 2025 | 6 | 9.6
Reference Case | 2025 | 19 | -35.6
Reference Case | 2025 | 2 | 49.4
Reference Case | 2025 | 1 | 39.5
Reference Case | 2025 | 5 | -18.9
Reference Case | 2025 | 15 | 51.7
Reference Case | 2025 | 6 | -29.4
Reference Case | 2025 | 2 | -31.6
Reference Case | 2025 | 6 | 39.8
Reference Case | 2025 | 5 | -9.3
Reference Case | 2025 | 2 | 50.3
Reference Case | 2025 | 8 | -10
Reference Case | 2025 | 4 | 27.2
Reference Case | 2025 | 20 | -37.5
Reference Case | 2025 | 9 | -25.3
Reference Case | 2025 | 7 | -43.5
Reference Case | 2025 | 16 | -45.2
Reference Case | 2025 | 6 | 25.9
Reference Case | 2025 | 1 | -49.9
Reference Case | 2025 | 5 | 27.7
Reference Case | 2025 | 6 | 30.5
Reference Case | 2025 | 7 | -48.1
Reference Case | 2025 | 7 | 31.1
Reference Case | 2025 | 7 | -33.4
Reference Case | 2025 | 9 | 35
Reference Case | 2025 | 5 | -23.5
Reference Case | 2025 | 5 | 9.7
Reference Case | 2025 | 23 | -128.7
Reference Case | 2025 | 6 | 49.9
Reference Case | 2025 | 4 | 31.8
Reference Case | 2025 | 3 | 42.8
Reference Case | 2025 | 6 | -25.4
Reference Case | 2025 | 9 | -40.1
Reference Case | 2025 | 3 | -24
Reference Case | 2025 | 1 | 53.4
Reference Case | 2025 | 3 | 30.7
Reference Case | 2025 | 16 | -35.5
Reference Case | 2025 | 6 | 24.7
Reference Case | 2025 | 6 | 23.3
Reference Case | 2025 | 4 | -25.6
Reference Case | 2025 | 1 | -38.3
Reference Case | 2025 | 13 | -22.8
Reference Case | 2025 | 14 | -64.5
Reference Case | 2025 | 5 | 12.9
Reference Case | 2025 | 3 | -24.2
Reference Case | 2025 | 6 | 17.7
Reference Case | 2025 | 2 | -25.4
Reference Case | 2025 | 2 | -34.6
Reference Case | 2025 | 6 | -36
Reference Case | 2025 | 6 | 29.9
Reference Case | 2025 | 4 | 28.8
Reference Case | 2025 | 6 | -32.8
Reference Case | 2025 | 2 | 39.2
Reference Case | 2025 | 8 | 25.7
Reference Case | 2025 | 9 | -29
Reference Case | 2025 | 10 | 47.8
Reference Case | 2025 | 6 | -30.2
Reference Case | 2025 | 2 | -37
Reference Case | 2025 | 20 | 58.9
Reference Case | 2025 | 7 | 16.6
Reference Case | 2025 | 3 | -19.2
Reference Case | 2025 | 8 | 20.9
Reference Case | 2025 | 4 | 10.1
Reference Case | 2025 | 16 | -20.9
Reference Case | 2025 | 8 | -20.3
Reference Case | 2025 | 15 | 40.9
Reference Case | 2025 | 6 | -21.7
Reference Case | 2025 | 4 | 26.5
Reference Case | 2025 | 6 | 21.8
Reference Case | 2025 | 4 | -9.1
Reference Case | 2025 | 5 | -3.3
Reference Case | 2025 | 4 | 4.5
Reference Case | 2025 | 10 | 23.3
Reference Case | 2025 | 4 | 5.3
Reference Case | 2025 | 18 | 37.7
Reference Case | 2025 | 4 | -15.3
Reference Case | 2025 | 7 | -36.9
Reference Case | 2025 | 5 | 8.1
Reference Case | 2025 | 4 | -35.7
Reference Case | 2025 | 6 | -19.8
Reference Case | 2025 | 14 | -31
Reference Case | 2025 | 13 | -47.8
Reference Case | 2025 | 1 | 34.5
Reference Case | 2025 | 7 | -9
Reference Case | 2025 | 13 | 40
Reference Case | 2025 | 5 | -2.5
Reference Case | 2025 | 8 | 21.8
Reference Case | 2025 | 4 | -15.7
Reference Case | 2025 | 13 | -23.9
Reference Case | 2025 | 20 | -59.4
Reference Case | 2025 | 15 | -22
Reference Case | 2025 | 18 | 42.1
Reference Case | 2025 | 5 | 14.1
Reference Case | 2025 | 3 | -41.3
Reference Case | 2025 | 33 | 55.7
Reference Case | 2025 | 8 | 14.7
Reference Case | 2025 | 6 | 29.3
Reference Case | 2025 | 7 | 54.9
Reference Case | 2025 | 7 | -44.7
Reference Case | 2025 | 8 | 45
Reference Case | 2025 | 2 | -20.6
Reference Case | 2025 | 4 | -29.7
Reference Case | 2025 | 5 | -16.3
Reference Case | 2025 | 1 | 39.8
Reference Case | 2025 | 2 | -32.8
Reference Case | 2025 | 3 | 37.1
Reference Case | 2025 | 4 | -8.1
Reference Case | 2025 | 9 | 7.4
Reference Case | 2025 | 5 | 11.5
Reference Case | 2025 | 3 | 27
Reference Case | 2025 | 52 | 40.9
Reference Case | 2025 | 19 | 37.9
Reference Case | 2025 | 22 | 50.5
Reference Case | 2025 | 13 | -62.9
Reference Case | 2025 | 3 | -33.5
Reference Case | 2025 | 17 | 50.3
Reference Case | 2025 | 5 | -21.3
Reference Case | 2025 | 10 | 20.1
Reference Case | 2025 | 7 | -29.7
Reference Case | 2025 | 5 | 6.3
Reference Case | 2025 | 2 | 31.5
Reference Case | 2025 | 4 | 30.5
Reference Case | 2025 | 5 | 5.7
Reference Case | 2025 | 19 | 22.7
Reference Case | 2025 | 16 | 17.9
Reference Case | 2025 | 11 | -26.8
Reference Case | 2025 | 1 | 36.9
Reference Case | 2025 | 4 | -8
Reference Case | 2025 | 5 | 17.9
Reference Case | 2025 | 3 | 2.4
Reference Case | 2025 | 4 | -5.3
Reference Case | 2025 | 6 | -26.5
Reference Case | 2025 | 5 | 18.5
Reference Case | 2025 | 2 | -21.9
Reference Case | 2025 | 8 | 25.1
Reference Case | 2025 | 7 | 25.9
Reference Case | 2025 | 4 | -34.1
Reference Case | 2025 | 4 | 19
Reference Case | 2025 | 5 | 37.6
Reference Case | 2025 | 5 | -22.4
Reference Case | 2025 | 3 | 30
Reference Case | 2025 | 2 | 49.9
Reference Case | 2025 | 4 | 41.8
Reference Case | 2025 | 1 | 54.4
Reference Case | 2025 | 1 | -44.4
Reference Case | 2025 | 4 | 30.7
Reference Case | 2025 | 7 | 28.2
Reference Case | 2025 | 17 | 68.7
Reference Case | 2025 | 4 | 18.4
Reference Case | 2025 | 1 | 44.1
Reference Case | 2025 | 1 | -37.6
Reference Case | 2025 | 6 | 24.4
Reference Case | 2025 | 5 | -36.8
Reference Case | 2025 | 9 | -28.9
Reference Case | 2025 | 4 | -53.3
Reference Case | 2025 | 9 | 24.1
Reference Case | 2025 | 7 | -17.6
Reference Case | 2025 | 5 | -9.2
Reference Case | 2025 | 7 | -11.8
Reference Case | 2025 | 15 | -69.1
Reference Case | 2025 | 2 | 36.9
Reference Case | 2025 | 4 | 25
Reference Case | 2025 | 2 | 31.6
Reference Case | 2025 | 3 | -29.8
Reference Case | 2025 | 5 | 7.5
Reference Case | 2025 | 4 | -28.6
Reference Case | 2025 | 1 | -58.4
Reference Case | 2025 | 5 | -21.4
Reference Case | 2025 | 3 | 33.2
Reference Case | 2025 | 6 | -21.1
Reference Case | 2025 | 2 | 54.3
Reference Case | 2025 | 2 | 49.2
Reference Case | 2025 | 3 | 36.5
Reference Case | 2025 | 4 | 31.1
Reference Case | 2025 | 2 | -35.3
Reference Case | 2025 | 8 | -16.7
Reference Case | 2025 | 3 | 2
Reference Case | 2025 | 10 | 37.3
Reference Case | 2025 | 7 | -8.1
Reference Case | 2025 | 25 | 59
Reference Case | 2025 | 29 | -28.4
Reference Case | 2025 | 5 | 25.3
Reference Case | 2025 | 4 | 8.6
Reference Case | 2025 | 3 | 0.2
Reference Case | 2025 | 21 | 39.7
Reference Case | 2025 | 2 | 29.1
Reference Case | 2025 | 4 | 22.1
Reference Case | 2025 | 5 | -3.8
Reference Case | 2025 | 6 | 21.4
Reference Case | 2025 | 15 | 21.2
Reference Case | 2025 | 4 | -2
Reference Case | 2025 | 9 | -59.1
Reference Case | 2025 | 8 | -33.9
Reference Case | 2025 | 2 | -31.1
Reference Case | 2025 | 15 | -50.7
Reference Case | 2025 | 8 | 23.7
Reference Case | 2025 | 10 | -61.5
Reference Case | 2025 | 3 | 18.4
Reference Case | 2025 | 7 | -14
Reference Case | 2025 | 3 | -19.9
Reference Case | 2025 | 12 | 48.2
Reference Case | 2025 | 8 | -30.1
Reference Case | 2025 | 1 | -36.8
Reference Case | 2025 | 11 | -33
Reference Case | 2025 | 3 | 24.5
Reference Case | 2025 | 39 | -59.1
Reference Case | 2025 | 6 | -22.4
Reference Case | 2025 | 15 | 26.6
Reference Case | 2025 | 12 | -40
Reference Case | 2025 | 12 | 31.6
Reference Case | 2025 | 4 | 3.3
Reference Case | 2025 | 9 | -25.9
Reference Case | 2025 | 5 | 8.7
Reference Case | 2025 | 5 | -8.1
Reference Case | 2025 | 4 | -11.3
Reference Case | 2025 | 18 | 21.1
Reference Case | 2025 | 10 | -21.3
Reference Case | 2025 | 4 | 8.9
Reference Case | 2025 | 4 | 2.2
Reference Case | 2025 | 8 | 11.5
Reference Case | 2025 | 26 | 20.8
Reference Case | 2025 | 21 | 29.9
Reference Case | 2025 | 13 | 29.2
Reference Case | 2025 | 22 | -48.4
Reference Case | 2025 | 8 | 13
Reference Case | 2025 | 10 | -33.2
Reference Case | 2025 | 13 | 21.6
Reference Case | 2025 | 19 | -81.5
Reference Case | 2025 | 15 | 36.3
Reference Case | 2025 | 3 | -7.4
Reference Case | 2025 | 17 | 25.3
Reference Case | 2025 | 4 | 3.8
Reference Case | 2025 | 4 | -7.1
Reference Case | 2025 | 5 | -14.9
Reference Case | 2025 | 5 | -5.9
Reference Case | 2025 | 3 | 5.8
Reference Case | 2025 | 5 | -30.3
Reference Case | 2025 | 5 | 36.3
Reference Case | 2025 | 4 | -30.3
Reference Case | 2025 | 3 | 34.4
Reference Case | 2025 | 4 | 30.6
Reference Case | 2025 | 8 | 44.4
Reference Case | 2025 | 16 | -29.2
Reference Case | 2025 | 1 | 45.1
Reference Case | 2025 | 5 | -4.9
Reference Case | 2025 | 3 | -38.8
Reference Case | 2025 | 3 | 29.5
Reference Case | 2025 | 6 | -27.4
Reference Case | 2025 | 14 | -70.6
Reference Case | 2025 | 12 | -18.4
Reference Case | 2025 | 14 | -57.1
Reference Case | 2025 | 4 | -23.8
Reference Case | 2025 | 4 | 28.3
Reference Case | 2025 | 1 | -42.6
Reference Case | 2025 | 3 | -37.7
Reference Case | 2025 | 5 | 35.1
Reference Case | 2025 | 2 | -31.9
Reference Case | 2025 | 1 | -40.4
Reference Case | 2025 | 5 | 13.4
Reference Case | 2025 | 10 | 35.4
Reference Case | 2025 | 2 | 61.2
Reference Case | 2025 | 3 | -46.9
Reference Case | 2025 | 14 | 39.1
Reference Case | 2025 | 14 | -50.3
Reference Case | 2025 | 16 | -68.7
Reference Case | 2025 | 11 | 20.8
Reference Case | 2025 | 7 | -39
Reference Case | 2025 | 6 | -12.3
Reference Case | 2025 | 12 | -35.8
Reference Case | 2025 | 8 | -15.2
Reference Case | 2025 | 8 | 16.8
Reference Case | 2025 | 17 | -16.7
Reference Case | 2025 | 22 | -78.7
Reference Case | 2025 | 6 | 27.9
Reference Case | 2025 | 3 | 26.9
Reference Case | 2025 | 2 | 44.9
Reference Case | 2025 | 6 | -34.5
Reference Case | 2025 | 9 | -18
Reference Case | 2025 | 7 | -35.6
Reference Case | 2025 | 7 | 46.1
Reference Case | 2025 | 2 | 36.3
Reference Case | 2025 | 15 | -45
Reference Case | 2025 | 3 | 42.4
Reference Case | 2025 | 1 | 53.6
Reference Case | 2025 | 1 | -42.7
Reference Case | 2025 | 12 | -25.5
Reference Case | 2025 | 9 | 40.8
Reference Case | 2025 | 3 | -50.7
Reference Case | 2025 | 29 | 50
Reference Case | 2025 | 1 | 33.1
Reference Case | 2025 | 11 | 12.6
Reference Case | 2025 | 11 | 44.6
Reference Case | 2025 | 7 | 23.3
Reference Case | 2025 | 14 | 95.9
Reference Case | 2025 | 7 | -31.5
Reference Case | 2025 | 6 | 25
Reference Case | 2025 | 5 | 33.1
Reference Case | 2025 | 13 | -53.5
Reference Case | 2025 | 3 | 3.2
Reference Case | 2025 | 14 | 66.1
Reference Case | 2025 | 6 | -28.3
Reference Case | 2025 | 1 | 48.4
Reference Case | 2025 | 4 | -23.4
Reference Case | 2025 | 18 | -45.9
Reference Case | 2025 | 4 | 23.4
Reference Case | 2025 | 3 | -0.4
Reference Case | 2025 | 6 | 12.2
Reference Case | 2025 | 6 | -20.5
Reference Case | 2025 | 9 | 38.4
Reference Case | 2025 | 3 | -24.5
Reference Case | 2025 | 7 | -22.4
Reference Case | 2025 | 3 | 37
Reference Case | 2025 | 5 | 3.2
Reference Case | 2025 | 2 | 32.7
Reference Case | 2025 | 1 | 44.9
Reference Case | 2025 | 5 | 31.3
Reference Case | 2025 | 5 | -36
Reference Case | 2025 | 5 | 19.9
Reference Case | 2025 | 6 | 10.2
Reference Case | 2025 | 17 | -41.4
Reference Case | 2025 | 13 | -31.7
Reference Case | 2025 | 4 | -0.4
Reference Case | 2025 | 4 | -2.2
Reference Case | 2025 | 6 | 1.2
Reference Case | 2025 | 6 | -5.8
Reference Case | 2025 | 11 | -14.7
Reference Case | 2025 | 9 | 19.8
Reference Case | 2025 | 12 | -16.9
Reference Case | 2025 | 15 | -32.9
Reference Case | 2025 | 5 | 9.3
Reference Case | 2025 | 16 | 46.1
Reference Case | 2025 | 5 | -20.9
Reference Case | 2025 | 6 | -37
Reference Case | 2025 | 12 | 6.7
Reference Case | 2025 | 4 | -8.5
Reference Case | 2025 | 5 | -17.2
Reference Case | 2025 | 6 | 5
Reference Case | 2025 | 12 | 36
Reference Case | 2025 | 8 | -11.4
Reference Case | 2025 | 6 | -13.4
Reference Case | 2025 | 5 | 10
Reference Case | 2025 | 4 | 3.5
Reference Case | 2025 | 5 | -30.8
Reference Case | 2025 | 4 | 7.7
Reference Case | 2025 | 8 | -32.5
Reference Case | 2025 | 9 | 51.5
Reference Case | 2025 | 7 | -33.6
Reference Case | 2025 | 3 | 41.1
Reference Case | 2025 | 6 | 10.8
Reference Case | 2025 | 8 | -27.7
Reference Case | 2025 | 5 | 30.1
Reference Case | 2025 | 8 | -28
Reference Case | 2025 | 14 | 59.6
Reference Case | 2025 | 7 | -19.1
Reference Case | 2025 | 4 | -3.2
Reference Case | 2025 | 2 | -28.1
Reference Case | 2025 | 5 | 12
Reference Case | 2025 | 15 | -20.2
Reference Case | 2025 | 5 | -36.4
Reference Case | 2025 | 6 | -21.3
Reference Case | 2025 | 3 | 39.5
Reference Case | 2025 | 26 | -45.4
Reference Case | 2025 | 6 | 22.5
Reference Case | 2025 | 4 | 1.1
Reference Case | 2025 | 3 | -46.3
Reference Case | 2025 | 5 | -27.1
Reference Case | 2025 | 23 | 37.5
Reference Case | 2025 | 5 | -39.7
Reference Case | 2025 | 2 | 25.1
Reference Case | 2025 | 11 | -21.3
Reference Case | 2025 | 9 | 20.5
Reference Case | 2025 | 5 | 2.9
Reference Case | 2025 | 5 | -0.8
Reference Case | 2025 | 16 | 15
Reference Case | 2025 | 6 | -8.6
Reference Case | 2025 | 4 | -9.7
Reference Case | 2025 | 6 | 3.1
Reference Case | 2025 | 5 | 3.1
Reference Case | 2025 | 5 | 2
Reference Case | 2025 | 8 | -30.5
Reference Case | 2025 | 11 | -42.5
Reference Case | 2025 | 6 | 28.3
Reference Case | 2025 | 8 | -23.7
Reference Case | 2025 | 8 | -9.1
Reference Case | 2025 | 9 | -24.3
Reference Case | 2025 | 2 | -31.3
Reference Case | 2025 | 11 | -58.5
Reference Case | 2025 | 6 | -20.9
Reference Case | 2025 | 4 | 28.4
Reference Case | 2025 | 13 | -54.7
Reference Case | 2025 | 5 | 28.8
Reference Case | 2025 | 4 | 17.1
Reference Case | 2025 | 4 | -34.7
Reference Case | 2025 | 10 | -56.2
Reference Case | 2025 | 5 | 73.9
Reference Case | 2025 | 1 | 40.8
Reference Case | 2025 | 11 | -50.1
Reference Case | 2025 | 6 | -44.8
Reference Case | 2025 | 3 | 26.8
Reference Case | 2025 | 6 | -25.8
Reference Case | 2025 | 8 | -11.7
Reference Case | 2025 | 16 | 22.2
Reference Case | 2025 | 24 | 40.8
Reference Case | 2025 | 24 | -89.5
Reference Case | 2025 | 4 | 47
Reference Case | 2025 | 2 | 34.7
Reference Case | 2025 | 37 | 110.5
Reference Case | 2025 | 9 | 21.4
Reference Case | 2025 | 9 | 8.8
Reference Case | 2025 | 18 | 21.4
Reference Case | 2025 | 1 | 49.4
Reference Case | 2025 | 29 | -73.5
Reference Case | 2025 | 2 | -21.2
Reference Case | 2025 | 4 | 29.8
Reference Case | 2025 | 1 | -49.1
Reference Case | 2025 | 2 | 42.6
Reference Case | 2025 | 6 | 31.1
Reference Case | 2025 | 2 | -26.8
Reference Case | 2025 | 4 | 11.1
Reference Case | 2025 | 4 | -22.3
Reference Case | 2025 | 1 | 44.6
Reference Case | 2025 | 2 | 47.6
Reference Case | 2025 | 9 | -29.2
Reference Case | 2025 | 8 | 41.6
Reference Case | 2025 | 19 | 60.4
Reference Case | 2025 | 10 | -57
Reference Case | 2025 | 4 | 44.8
Reference Case | 2025 | 3 | -32.1
Reference Case | 2025 | 3 | 51.2
Reference Case | 2025 | 15 | 36.6
Reference Case | 2025 | 16 | 36.7
Reference Case | 2025 | 2 | 50.6
Reference Case | 2025 | 13 | 42.8
Reference Case | 2025 | 4 | -22.8
Reference Case | 2025 | 8 | -23.6
Reference Case | 2025 | 4 | 46.6
Reference Case | 2025 | 5 | -31.6
Reference Case | 2025 | 35 | 47.1
Reference Case | 2025 | 10 | 12.3
Reference Case | 2025 | 5 | -34.2
Reference Case | 2025 | 8 | -42.7
Reference Case | 2025 | 2 | 51.9
Reference Case | 2025 | 16 | -125.1
Reference Case | 2025 | 18 | -34.2
Reference Case | 2025 | 4 | 53.7
Reference Case | 2025 | 8 | 22.4
Reference Case | 2025 | 14 | 27.5
Reference Case | 2025 | 17 | -84.8
Reference Case | 2025 | 17 | 47.9
Reference Case | 2025 | 3 | -40.9
Reference Case | 2025 | 9 | 23.3
Reference Case | 2025 | 1 | 52.2
Reference Case | 2025 | 3 | 35.2
Reference Case | 2025 | 21 | 75.5
Reference Case | 2025 | 8 | -22.8
Reference Case | 2025 | 4 | 1.2
Reference Case | 2025 | 2 | -50.3
Reference Case | 2025 | 9 | 23.5
Reference Case | 2025 | 7 | 23.8
Reference Case | 2025 | 13 | 19.5
Reference Case | 2025 | 5 | -24.3
Reference Case | 2025 | 6 | 21
Reference Case | 2025 | 15 | 58.7
Reference Case | 2025 | 6 | 23.1
Reference Case | 2025 | 16 | 59
Reference Case | 2025 | 11 | 9
Reference Case | 2025 | 7 | 16.1
Reference Case | 2025 | 9 | 37.4
Reference Case | 2025 | 10 | 41.6
Reference Case | 2025 | 6 | 17.1
Reference Case | 2025 | 7 | 31.8
Reference Case | 2025 | 3 | -31.5
Reference Case | 2025 | 3 | 42.7
Reference Case | 2025 | 12 | 21.3
Reference Case | 2025 | 3 | 0.7
Reference Case | 2025 | 10 | 14.9
Reference Case | 2025 | 5 | 5.6
Reference Case | 2025 | 15 | -127.4
Reference Case | 2025 | 27 | 31.9
Reference Case | 2025 | 12 | 14.1
Reference Case | 2025 | 13 | 16.6
Reference Case | 2025 | 2 | 43.6
Reference Case | 2025 | 5 | -17.6
Reference Case | 2025 | 10 | -46.3
Reference Case | 2025 | 2 | 42.9
Reference Case | 2025 | 5 | 17.4
Reference Case | 2025 | 2 | 35.4
Reference Case | 2025 | 4 | -26.3
Reference Case | 2025 | 1 | -32.7
Reference Case | 2025 | 1 | -36.3
Reference Case | 2025 | 22 | -110.3
Reference Case | 2025 | 12 | 42.2
Reference Case | 2025 | 6 | 19.6
Reference Case | 2025 | 2 | 42.1
Reference Case | 2025 | 6 | 27.4
Reference Case | 2025 | 5 | 24.9
Reference Case | 2025 | 4 | 41.1
Reference Case | 2025 | 5 | 27.5
Reference Case | 2025 | 11 | 50.2
Reference Case | 2025 | 3 | 48.3
Reference Case | 2025 | 6 | 12.1
Reference Case | 2025 | 1 | 55.4
Reference Case | 2025 | 3 | 39
Reference Case | 2025 | 6 | -41.4
Reference Case | 2025 | 4 | 26.9
Reference Case | 2025 | 12 | 21.9
Reference Case | 2025 | 4 | -47.7
Reference Case | 2025 | 1 | -36.2
Reference Case | 2025 | 19 | 34.2
Reference Case | 2025 | 5 | 38.6
Reference Case | 2025 | 4 | 40.1
Reference Case | 2025 | 4 | 27.1
Reference Case | 2025 | 7 | 33.4
Reference Case | 2025 | 19 | 54
Reference Case | 2025 | 17 | -62.2
Reference Case | 2025 | 18 | 72.5
Reference Case | 2025 | 9 | 17
Reference Case | 2025 | 24 | 48.8
Reference Case | 2025 | 8 | 8.3
Reference Case | 2025 | 4 | 23.9
Reference Case | 2025 | 4 | 6.7
Reference Case | 2025 | 6 | 4.2
Reference Case | 2025 | 7 | -13.3
Reference Case | 2025 | 14 | -44
Reference Case | 2025 | 5 | 43.3
Reference Case | 2025 | 6 | -41.1
Reference Case | 2025 | 1 | -51.3
Reference Case | 2025 | 11 | 30.6
Reference Case | 2025 | 12 | -47.9
Reference Case | 2025 | 5 | 16.3
Reference Case | 2025 | 5 | -38.2
Reference Case | 2025 | 19 | -41.9
Reference Case | 2025 | 6 | 19.5
Reference Case | 2025 | 2 | 61.9
Reference Case | 2025 | 5 | 29.8
Reference Case | 2025 | 3 | -40.8
Reference Case | 2025 | 2 | 34
Reference Case | 2025 | 4 | -31.5
Reference Case | 2025 | 6 | -18
Reference Case | 2025 | 3 | -32
Reference Case | 2025 | 1 | 55.9
Reference Case | 2025 | 1 | 44.3
Reference Case | 2025 | 17 | -36
Reference Case | 2025 | 2 | -30.5
Reference Case | 2025 | 1 | 47.5
Reference Case | 2025 | 16 | -56
Reference Case | 2025 | 9 | 52.8
Reference Case | 2025 | 12 | -27.7
Reference Case | 2025 | 3 | 38.1
Reference Case | 2025 | 21 | 19.2
Reference Case | 2025 | 2 | -45.4
Reference Case | 2025 | 4 | 38.7
Reference Case | 2025 | 11 | 14.9
Reference Case | 2025 | 5 | 13.5
Reference Case | 2025 | 8 | 17.9
Reference Case | 2025 | 5 | 14.8
Reference Case | 2025 | 5 | 28.2
Reference Case | 2025 | 24 | 54.7
Reference Case | 2025 | 8 | -19
Reference Case | 2025 | 8 | -16.8
Reference Case | 2025 | 5 | -14.4
Reference Case | 2025 | 5 | -23.8
Reference Case | 2025 | 2 | 39.5
Reference Case | 2025 | 28 | -102
Reference Case | 2025 | 7 | 18.5
Reference Case | 2025 | 9 | 31
Reference Case | 2025 | 15 | -35.3
Reference Case | 2025 | 5 | 30
Reference Case | 2025 | 3 | -30.8
Reference Case | 2025 | 8 | -38.4
Reference Case | 2025 | 5 | 34.3
Reference Case | 2025 | 1 | 36.8
Reference Case | 2025 | 7 | 43.9
Reference Case | 2025 | 11 | -86.2
Reference Case | 2025 | 25 | 72.8
Reference Case | 2025 | 4 | 24.9
Reference Case | 2025 | 8 | -33.6
Reference Case | 2025 | 12 | -40.7
Reference Case | 2025 | 2 | -26.5
Reference Case | 2025 | 1 | -57.6
Reference Case | 2025 | 3 | -42
Reference Case | 2025 | 14 | 46.8
Reference Case | 2025 | 12 | -42.1
Reference Case | 2025 | 2 | -46.9
Reference Case | 2025 | 3 | 56.2
Reference Case | 2025 | 6 | 55.3
Reference Case | 2025 | 1 | -39.3
Reference Case | 2025 | 10 | 39.9
Reference Case | 2025 | 10 | 26.2
Reference Case | 2025 | 25 | 38.1
Reference Case | 2025 | 3 | 59.5
Reference Case | 2025 | 6 | 26.2
Reference Case | 2025 | 6 | 38.6
Reference Case | 2025 | 4 | 5.1
Reference Case | 2025 | 8 | 34.7
Reference Case | 2025 | 4 | 2.9
Reference Case | 2025 | 15 | 15.3
Reference Case | 2025 | 7 | 19.6
Reference Case | 2025 | 5 | -6.3
Reference Case | 2025 | 6 | -30
Reference Case | 2025 | 4 | 34.4
Reference Case | 2025 | 17 | -62.8
Reference Case | 2025 | 7 | 35
Reference Case | 2025 | 6 | 42.1
Reference Case | 2025 | 10 | 27
Reference Case | 2025 | 2 | -38.1
Reference Case | 2025 | 4 | 27.6
Reference Case | 2025 | 9 | 28.5
Reference Case | 2025 | 2 | -23.3
Reference Case | 2025 | 4 | 26.1
Reference Case | 2025 | 2 | -36.7
Reference Case | 2025 | 2 | -27.2
Reference Case | 2025 | 6 | -31.9
Reference Case | 2025 | 2 | -40.1
Reference Case | 2025 | 6 | 31
Reference Case | 2025 | 4 | -37.8
Reference Case | 2025 | 2 | 36.2
Reference Case | 2025 | 7 | -12.5
Reference Case | 2025 | 7 | -19.2
Reference Case | 2025 | 4 | -40.4
Reference Case | 2025 | 23 | 76.3
Reference Case | 2025 | 2 | 40.7
Reference Case | 2025 | 6 | -30.7
Reference Case | 2025 | 3 | -20.6
Reference Case | 2025 | 6 | 30.3
Reference Case | 2025 | 2 | -30.7
Reference Case | 2025 | 23 | 64.4
Reference Case | 2025 | 1 | -38.9
Reference Case | 2025 | 5 | -21.2
Reference Case | 2025 | 4 | -20.9
Reference Case | 2025 | 1 | 40
Reference Case | 2025 | 10 | -27.4
Reference Case | 2025 | 5 | 39.1
Reference Case | 2025 | 1 | -32.3
Reference Case | 2025 | 2 | -45.2
Reference Case | 2025 | 9 | 40.1
Reference Case | 2025 | 5 | -3.4
Reference Case | 2025 | 6 | -14.9
Reference Case | 2025 | 7 | -7.6
Reference Case | 2025 | 7 | 16.8
Reference Case | 2025 | 10 | 13.4
Reference Case | 2025 | 6 | 20.8
Reference Case | 2025 | 9 | -25
Reference Case | 2025 | 10 | 11.6
Reference Case | 2025 | 15 | -66.7
Reference Case | 2025 | 10 | 40.4
Reference Case | 2025 | 23 | -54.5
Reference Case | 2025 | 5 | 16.9
Reference Case | 2025 | 7 | 30.8
Reference Case | 2025 | 22 | 37.7
Reference Case | 2025 | 19 | 30
Reference Case | 2025 | 4 | 28.6
Reference Case | 2025 | 4 | 26
Reference Case | 2025 | 3 | 35.5
Reference Case | 2025 | 7 | 47
Reference Case | 2025 | 5 | -28.8
Reference Case | 2025 | 16 | -28
Reference Case | 2025 | 8 | 19.5
Reference Case | 2025 | 10 | -31.9
Reference Case | 2025 | 1 | 38.1
Reference Case | 2025 | 5 | 23.8
Reference Case | 2025 | 10 | -28.6
Reference Case | 2025 | 9 | 12.3
Reference Case | 2025 | 5 | 24.7
Reference Case | 2025 | 18 | -26.5
Reference Case | 2025 | 4 | -33.4
Reference Case | 2025 | 3 | -37.2
Reference Case | 2025 | 11 | -25.9
Reference Case | 2025 | 16 | 25.8
Reference Case | 2025 | 12 | 20.6
Reference Case | 2025 | 14 | -83.2
Reference Case | 2025 | 9 | 48.2
Reference Case | 2025 | 5 | -25.8
Reference Case | 2025 | 3 | -2.9
Reference Case | 2025 | 3 | -37.5
Reference Case | 2025 | 1 | 38.4
Reference Case | 2025 | 2 | 38
Reference Case | 2025 | 10 | 30.4
Reference Case | 2025 | 14 | 55
Reference Case | 2025 | 8 | -42.1
Reference Case | 2025 | 24 | -39.7
Reference Case | 2025 | 4 | 24.4
Reference Case | 2025 | 5 | 25.4
Reference Case | 2025 | 5 | 10.7
Reference Case | 2025 | 11 | 56.9
Reference Case | 2025 | 15 | -45.9
Reference Case | 2025 | 2 | 55.8
Reference Case | 2025 | 13 | 29.1
Reference Case | 2025 | 11 | 61.9
Reference Case | 2025 | 1 | -170.2
Reference Case | 2025 | 10 | -29.5
Reference Case | 2025 | 9 | 43.5
Reference Case | 2025 | 5 | -10.6
Reference Case | 2025 | 2 | 62.7
Reference Case | 2025 | 6 | 27.6
Reference Case | 2025 | 9 | 42.6
Reference Case | 2025 | 5 | 21.9
Reference Case | 2025 | 12 | -102.5
Reference Case | 2025 | 6 | 7
Reference Case | 2025 | 8 | 37.9
Reference Case | 2025 | 3 | 60.2
Reference Case | 2025 | 13 | 50.6
Reference Case | 2025 | 10 | 23.5
Reference Case | 2025 | 5 | 8.2
Reference Case | 2025 | 7 | 24.2
Reference Case | 2025 | 5 | -6.6
Reference Case | 2025 | 5 | -1.9
Reference Case | 2025 | 6 | 6.9
Reference Case | 2025 | 11 | -14.8
Reference Case | 2025 | 6 | 1.7
Reference Case | 2025 | 4 | 4.8
Reference Case | 2025 | 5 | 1.3
Reference Case | 2025 | 9 | 41.8
Reference Case | 2025 | 6 | -25.1
Reference Case | 2025 | 32 | -47.4
Reference Case | 2025 | 5 | 29.2
Reference Case | 2025 | 10 | -23.5
Reference Case | 2025 | 7 | 32.6
Reference Case | 2025 | 12 | 78.4
Reference Case | 2025 | 21 | -63.1
Reference Case | 2025 | 9 | 25.2
Reference Case | 2025 | 11 | -18.4
Reference Case | 2025 | 11 | 17.8
Reference Case | 2025 | 11 | 36.5
Reference Case | 2025 | 9 | -13.1
Reference Case | 2025 | 6 | 32.3
Reference Case | 2025 | 5 | -15.7
Reference Case | 2025 | 15 | 24
Reference Case | 2025 | 8 | -52.5
Reference Case | 2025 | 5 | -14.3
Reference Case | 2025 | 4 | 26.7
Reference Case | 2025 | 5 | 23.7
Reference Case | 2025 | 11 | -37.1
Reference Case | 2025 | 9 | -18.9
Reference Case | 2025 | 6 | 15.1
Reference Case | 2025 | 27 | -87.3
Reference Case | 2025 | 16 | -32.1
Reference Case | 2025 | 13 | 46.8
Reference Case | 2025 | 2 | -24.6
Reference Case | 2025 | 44 | 35
Reference Case | 2025 | 4 | -36.4
Reference Case | 2025 | 7 | 25.3
Reference Case | 2025 | 14 | 41.3
Reference Case | 2025 | 6 | 13.3
Reference Case | 2025 | 18 | 23.1
Reference Case | 2025 | 5 | 20.6
Reference Case | 2025 | 5 | 7.1
Reference Case | 2025 | 7 | 10.9
Reference Case | 2025 | 16 | 32.1
Reference Case | 2025 | 6 | 10.3
Reference Case | 2025 | 22 | 40
Reference Case | 2025 | 11 | 20.3
Reference Case | 2025 | 2 | 33
Reference Case | 2025 | 13 | -60.3
Reference Case | 2025 | 5 | 26
Reference Case | 2025 | 1 | 86
Reference Case | 2025 | 6 | 12.3
Reference Case | 2025 | 4 | 29.1
Reference Case | 2025 | 3 | -29.3
Reference Case | 2025 | 4 | -17.8
Reference Case | 2025 | 6 | 27.5
Reference Case | 2025 | 3 | 73.1
Reference Case | 2025 | 6 | -43.3
Reference Case | 2025 | 11 | -63.7
Reference Case | 2025 | 3 | 28.2
Reference Case | 2025 | 3 | -20.4
Reference Case | 2025 | 8 | -39.9
Reference Case | 2025 | 8 | -32.4
Reference Case | 2025 | 3 | 29.8
Reference Case | 2025 | 15 | 33.5
Reference Case | 2025 | 5 | -26.7
Reference Case | 2025 | 3 | 32.8
Reference Case | 2025 | 2 | 81.6
Reference Case | 2025 | 5 | -27.6
Reference Case | 2025 | 3 | 41.8
Reference Case | 2025 | 4 | -28.2
Reference Case | 2025 | 1 | 36.5
Reference Case | 2025 | 6 | -23.4
Reference Case | 2025 | 9 | -47.4
Reference Case | 2025 | 6 | 39.5
Reference Case | 2025 | 3 | 30.3
Reference Case | 2025 | 6 | 21.6
Reference Case | 2025 | 13 | 15.6
Reference Case | 2025 | 15 | 22.4
Reference Case | 2025 | 4 | -4.7
Reference Case | 2025 | 8 | -5.8
Reference Case | 2025 | 4 | 0.8
Reference Case | 2025 | 5 | -4.4
Reference Case | 2025 | 4 | 36.8
Reference Case | 2025 | 8 | -29.4
Reference Case | 2025 | 11 | 11.7
Reference Case | 2025 | 7 | 4.3
Reference Case | 2025 | 8 | -12.5
Reference Case | 2025 | 5 | 21.1
Reference Case | 2025 | 4 | 6
Reference Case | 2025 | 6 | -3.5
Reference Case | 2025 | 6 | -16.2
Reference Case | 2025 | 6 | 14.5
Reference Case | 2025 | 4 | 50.4
Reference Case | 2025 | 5 | -17
Reference Case | 2025 | 6 | 16.7
Reference Case | 2025 | 1 | -35
Reference Case | 2025 | 5 | 28.3
Reference Case | 2025 | 3 | 48.8
Reference Case | 2025 | 4 | -28.5
Reference Case | 2025 | 6 | 38.8
Reference Case | 2025 | 19 | 42.8
Reference Case | 2025 | 2 | -57.7
Reference Case | 2025 | 2 | 39.9
Reference Case | 2025 | 3 | -39.3
Reference Case | 2025 | 3 | 35.4
Reference Case | 2025 | 11 | -31.6
Reference Case | 2025 | 4 | 16.6
Reference Case | 2025 | 4 | -46.9
Reference Case | 2025 | 5 | 37.7
Reference Case | 2025 | 4 | -25.4
Reference Case | 2025 | 8 | 40.5
Reference Case | 2025 | 5 | 34.8
Reference Case | 2025 | 17 | -33.7
Reference Case | 2025 | 12 | -32.8
Reference Case | 2025 | 15 | -30
Reference Case | 2025 | 21 | 40.2
Reference Case | 2025 | 2 | 43.7
Reference Case | 2025 | 3 | -25.2
Reference Case | 2025 | 6 | 48.1
Reference Case | 2025 | 2 | 25.4
Reference Case | 2025 | 6 | 31.2
Reference Case | 2025 | 9 | -25.2
Reference Case | 2025 | 1 | -33
Reference Case | 2025 | 4 | 18.9
Reference Case | 2025 | 3 | 17.4
Reference Case | 2025 | 9 | -17
Reference Case | 2025 | 4 | -39.7
Reference Case | 2025 | 4 | -6.3
Reference Case | 2025 | 3 | -36
Reference Case | 2025 | 1 | 40.4
Reference Case | 2025 | 4 | -28.3
Reference Case | 2025 | 8 | 34.5
Reference Case | 2025 | 8 | -20.1
Reference Case | 2025 | 1 | 90.6
Reference Case | 2025 | 5 | 29.6
Reference Case | 2025 | 7 | -47.4
Reference Case | 2025 | 1 | 47.4
Reference Case | 2025 | 3 | 59
Reference Case | 2025 | 5 | -41.5
Reference Case | 2025 | 1 | -53.7
Reference Case | 2025 | 4 | 39.1
Reference Case | 2025 | 1 | 37.1
Reference Case | 2025 | 4 | -51.5
Reference Case | 2025 | 2 | -46.6
Reference Case | 2025 | 1 | 45.4
Reference Case | 2025 | 4 | -27.1
Reference Case | 2025 | 16 | -15.4
Reference Case | 2025 | 2 | 41.3
Reference Case | 2025 | 1 | -40.1
Reference Case | 2025 | 8 | -34.8
Reference Case | 2025 | 3 | 48.5
Reference Case | 2025 | 10 | 30.2
Reference Case | 2025 | 6 | 29.6
Reference Case | 2025 | 5 | -26.3
Reference Case | 2025 | 14 | -28.9
Reference Case | 2025 | 32 | 34.7
Reference Case | 2025 | 3 | -3.5
Reference Case | 2025 | 8 | 19.2
Reference Case | 2025 | 4 | 4.7
Reference Case | 2025 | 9 | -2.5
Reference Case | 2025 | 9 | 10.9
Reference Case | 2025 | 10 | -23.4
Reference Case | 2025 | 3 | 34.8
Reference Case | 2025 | 2 | 34.4
Reference Case | 2025 | 6 | -70.3
Reference Case | 2025 | 9 | -39.8
Reference Case | 2025 | 21 | 47.8
Reference Case | 2025 | 9 | -38.4
Reference Case | 2025 | 5 | -26.4
Reference Case | 2025 | 8 | -24.7
Reference Case | 2025 | 6 | -26.7
Reference Case | 2025 | 3 | -34.6
Reference Case | 2025 | 4 | -31.1
Reference Case | 2025 | 2 | -47.6
Reference Case | 2025 | 27 | 96.8
Reference Case | 2025 | 14 | 24.2
Reference Case | 2025 | 8 | 48.8
Reference Case | 2025 | 3 | 27.5
Reference Case | 2025 | 10 | 25.5
Reference Case | 2025 | 5 | -36.2
Reference Case | 2025 | 11 | 22.1
Reference Case | 2025 | 3 | -37.6
Reference Case | 2025 | 9 | 16.3
Reference Case | 2025 | 14 | -47.5
Reference Case | 2025 | 2 | -42.8
Reference Case | 2025 | 5 | 26.5
Reference Case | 2025 | 4 | 46.1
Reference Case | 2025 | 12 | 53.6
Reference Case | 2025 | 4 | 41.9
Reference Case | 2025 | 4 | -44.8
Reference Case | 2025 | 10 | 36.3
Reference Case | 2025 | 24 | 31.4
Reference Case | 2025 | 12 | -14.1
Reference Case | 2025 | 32 | 33.7
Reference Case | 2025 | 4 | 2.7
Reference Case | 2025 | 5 | -7.8
Reference Case | 2025 | 6 | 9.4
Reference Case | 2025 | 10 | 18.5
Reference Case | 2025 | 22 | 24
Reference Case | 2025 | 18 | -48.7
Reference Case | 2025 | 10 | -23.7
Reference Case | 2025 | 16 | 65.7
Reference Case | 2025 | 3 | 10.7
Reference Case | 2025 | 10 | 18.8
Reference Case | 2025 | 7 | 22.3
Reference Case | 2025 | 6 | 31.7
Reference Case | 2025 | 1 | 51.7
Reference Case | 2025 | 9 | 31.5
Reference Case | 2025 | 15 | 56.2
Reference Case | 2025 | 2 | 52.2
Reference Case | 2025 | 8 | 27.9
Reference Case | 2025 | 14 | 31.1
Reference Case | 2025 | 4 | -27.4
Reference Case | 2025 | 3 | -39.2
Reference Case | 2025 | 9 | 28.4
Reference Case | 2025 | 2 | -37.6
Reference Case | 2025 | 6 | 40
Reference Case | 2025 | 4 | -47.8
Reference Case | 2025 | 26 | 53.7
Reference Case | 2025 | 22 | 40.6
Reference Case | 2025 | 5 | 27.8
Reference Case | 2025 | 20 | 70.6
Reference Case | 2025 | 19 | 36.6
Reference Case | 2025 | 14 | 32.2
Reference Case | 2025 | 17 | 64.2
Reference Case | 2025 | 12 | -41.8
Reference Case | 2025 | 9 | 38.1
Reference Case | 2025 | 5 | -37.4
Reference Case | 2025 | 3 | 48.2
Reference Case | 2025 | 1 | -40
Reference Case | 2025 | 15 | 44.3
Reference Case | 2025 | 5 | -5.1
Reference Case | 2025 | 6 | 16.5
Reference Case | 2025 | 11 | 27.9
Reference Case | 2025 | 17 | 33.6
Reference Case | 2025 | 4 | 3
Reference Case | 2025 | 4 | 1.7
Reference Case | 2025 | 12 | 48.5
Reference Case | 2025 | 6 | -32.1
Reference Case | 2025 | 4 | -8.6
Reference Case | 2025 | 6 | -38
Reference Case | 2025 | 17 | -41.6
Reference Case | 2025 | 4 | 29.7
Reference Case | 2025 | 9 | 35.6
Reference Case | 2025 | 2 | 59.5
Reference Case | 2025 | 10 | 39.5
Reference Case | 2025 | 2 | 28
Reference Case | 2025 | 9 | 41.3
Reference Case | 2025 | 2 | -32.3
Reference Case | 2025 | 2 | 44.7
Reference Case | 2025 | 9 | -32.4
Reference Case | 2025 | 11 | 24
Reference Case | 2025 | 5 | -20.1
Reference Case | 2025 | 6 | 25.7
Reference Case | 2025 | 5 | 9.5
Reference Case | 2025 | 18 | 28.5
Reference Case | 2025 | 6 | 39.6
Reference Case | 2025 | 4 | 20.8
Reference Case | 2025 | 1 | 34.9
Reference Case | 2025 | 8 | 28.2
Reference Case | 2025 | 9 | -20.5
Reference Case | 2025 | 9 | -46.9
Reference Case | 2025 | 17 | -34.6
Reference Case | 2025 | 12 | 25
Reference Case | 2025 | 3 | -26.8
Reference Case | 2025 | 7 | 37.6
Reference Case | 2025 | 9 | 16.1
Reference Case | 2025 | 7 | 25.8
Reference Case | 2025 | 2 | 55.6
Reference Case | 2025 | 8 | 27
Reference Case | 2025 | 1 | -37.9
Reference Case | 2025 | 5 | 35.8
Reference Case | 2025 | 7 | 40.9
Reference Case | 2025 | 13 | 53.2
Reference Case | 2025 | 8 | 13.9
Reference Case | 2025 | 7 | 18.2
Reference Case | 2025 | 7 | 15.8
Reference Case | 2025 | 10 | 46.3
Reference Case | 2025 | 6 | -24.8
Reference Case | 2025 | 27 | 22.8
Reference Case | 2025 | 9 | 32.9
Reference Case | 2025 | 6 | 7.2
Reference Case | 2025 | 9 | 47.4
Reference Case | 2025 | 8 | -20.2
Reference Case | 2025 | 8 | 16.9
Reference Case | 2025 | 9 | 26.3
Reference Case | 2025 | 15 | 29.5
Reference Case | 2025 | 4 | -27.5
Reference Case | 2025 | 6 | 20.9
Reference Case | 2025 | 15 | 71.2
Reference Case | 2025 | 6 | 20.4
Reference Case | 2025 | 11 | 25.2
Reference Case | 2025 | 10 | 11.4
Reference Case | 2025 | 12 | -24.4
Reference Case | 2025 | 6 | 14.7
Reference Case | 2025 | 9 | 13.3
Reference Case | 2025 | 15 | 17.1
Reference Case | 2025 | 12 | 14
Reference Case | 2025 | 9 | -21.6
Reference Case | 2025 | 8 | 17.2
Reference Case | 2025 | 7 | -42.1
Reference Case | 2025 | 1 | -39.5
Reference Case | 2025 | 5 | 50.7
Reference Case | 2025 | 23 | 36.3
Reference Case | 2025 | 16 | 49.6
Reference Case | 2025 | 7 | 32.9
Reference Case | 2025 | 9 | 33.6
Reference Case | 2025 | 5 | -39.3
Reference Case | 2025 | 7 | 18.3
Reference Case | 2025 | 6 | 26.4
Reference Case | 2025 | 25 | 53.9
Reference Case | 2025 | 2 | 43
Reference Case | 2025 | 16 | 21.9
Reference Case | 2025 | 4 | 22.9
Reference Case | 2025 | 7 | 33.2
Reference Case | 2025 | 14 | 58.7
Reference Case | 2025 | 4 | 7.2
Reference Case | 2025 | 2 | -25.9
Reference Case | 2025 | 18 | 34.9
Reference Case | 2025 | 13 | 19.3
Reference Case | 2025 | 14 | 36
Reference Case | 2025 | 13 | 32.5
Reference Case | 2025 | 3 | 33.5
Reference Case | 2025 | 9 | 36.3
Reference Case | 2025 | 19 | 31.5
Reference Case | 2025 | 7 | -15.9
Reference Case | 2025 | 9 | 22.2
Reference Case | 2025 | 5 | 22.3
Reference Case | 2025 | 7 | 11.2
Reference Case | 2025 | 2 | 34.3
Reference Case | 2025 | 16 | 14.8
Reference Case | 2025 | 12 | 17.9
Reference Case | 2025 | 8 | 14.3
Reference Case | 2025 | 21 | -24.4
Reference Case | 2025 | 6 | 19.1
Reference Case | 2025 | 3 | 32.5
Reference Case | 2025 | 5 | -22.8
Reference Case | 2025 | 4 | 40.6
Reference Case | 2025 | 8 | 22.7
Reference Case | 2025 | 6 | -25.9
Reference Case | 2025 | 3 | 52.8
Reference Case | 2025 | 4 | 36.2
Reference Case | 2025 | 1 | -55
Reference Case | 2025 | 4 | -36.8
Reference Case | 2025 | 11 | 65.6
Reference Case | 2025 | 5 | 38.8
Reference Case | 2025 | 1 | 45.5
Reference Case | 2025 | 1 | -37.5
Reference Case | 2025 | 7 | 27.1
Reference Case | 2025 | 6 | 43.3
Reference Case | 2025 | 9 | -28.5
Reference Case | 2025 | 5 | 24.3
Reference Case | 2025 | 17 | 30
Reference Case | 2025 | 2 | 38.5
Reference Case | 2025 | 15 | 34.5
Reference Case | 2025 | 30 | 44.3
Reference Case | 2025 | 3 | 32.4
Reference Case | 2025 | 12 | 22.1
Reference Case | 2025 | 19 | 28.4
Reference Case | 2025 | 20 | 16.5
Reference Case | 2025 | 23 | 13
Reference Case | 2025 | 13 | -94.7
Reference Case | 2025 | 2 | 31.2
Reference Case | 2025 | 2 | 36.7
Reference Case | 2025 | 3 | -35.2
Reference Case | 2025 | 4 | -35.3
Reference Case | 2025 | 1 | -39.1
Reference Case | 2025 | 3 | -30.2
Reference Case | 2025 | 3 | 23.5
Reference Case | 2025 | 5 | 41.1
Reference Case | 2025 | 7 | -36.7
Reference Case | 2025 | 27 | 90
Reference Case | 2025 | 8 | 28.1
Reference Case | 2025 | 6 | 46.2
Reference Case | 2025 | 12 | 59
Reference Case | 2025 | 10 | 15.1
Reference Case | 2025 | 4 | 40.7
Reference Case | 2025 | 4 | 35.4
Reference Case | 2025 | 26 | 29.9
Reference Case | 2025 | 4 | 45.9
Reference Case | 2025 | 4 | -24.2
Reference Case | 2025 | 3 | 72.7
Reference Case | 2025 | 14 | -30.4
Reference Case | 2025 | 6 | 18.4
Reference Case | 2025 | 10 | 24.8
Reference Case | 2025 | 21 | 26.7
Reference Case | 2025 | 1 | 41.5
Reference Case | 2025 | 11 | -29.2
Reference Case | 2025 | 4 | -11.8
Reference Case | 2025 | 3 | -34.4
Reference Case | 2025 | 23 | -23.2
Reference Case | 2025 | 26 | 37
Reference Case | 2025 | 7 | -32.7
Reference Case | 2025 | 7 | 19.3
Reference Case | 2025 | 9 | 31.1
Reference Case | 2025 | 5 | -32.6
Reference Case | 2025 | 7 | 41.3
Reference Case | 2025 | 9 | -39.1
Reference Case | 2025 | 13 | 39.7
Reference Case | 2025 | 4 | 38.6
Reference Case | 2025 | 4 | -42.3
Reference Case | 2025 | 8 | 45.5
Reference Case | 2025 | 8 | -39
Reference Case | 2025 | 1 | -44.8
Reference Case | 2025 | 7 | -31.7
Reference Case | 2025 | 5 | -44
Reference Case | 2025 | 5 | 43.6
Reference Case | 2025 | 14 | 62.7
Reference Case | 2025 | 3 | -1.1
Reference Case | 2025 | 8 | 52.3
Reference Case | 2025 | 15 | 42.2
Reference Case | 2025 | 11 | -33.9
Reference Case | 2025 | 1 | -50.9
Reference Case | 2025 | 1 | 43
Reference Case | 2025 | 17 | 51
Reference Case | 2025 | 10 | 30.6
Reference Case | 2025 | 9 | -38.9
Reference Case | 2025 | 4 | 34.7
Reference Case | 2025 | 7 | -6.9
Reference Case | 2025 | 3 | 19.9
Reference Case | 2025 | 9 | 9.3
Reference Case | 2025 | 2 | -29.6
Reference Case | 2025 | 7 | 2.6
Reference Case | 2025 | 4 | -4
Reference Case | 2025 | 3 | 2.3
Reference Case | 2025 | 15 | -38.4
Reference Case | 2025 | 4 | -9.4
Reference Case | 2025 | 5 | 15.9
Reference Case | 2025 | 6 | 41.4
Reference Case | 2025 | 12 | 53
Reference Case | 2025 | 13 | -62.3
Reference Case | 2025 | 6 | 60.1
Reference Case | 2025 | 9 | 32.7
Reference Case | 2025 | 16 | 46.8
Reference Case | 2025 | 4 | 13.4
Reference Case | 2025 | 2 | -38.6
Reference Case | 2025 | 4 | -23.9
Reference Case | 2025 | 5 | -6
Reference Case | 2025 | 15 | 37.1
Reference Case | 2025 | 15 | 26
Reference Case | 2025 | 29 | 30.6
Reference Case | 2025 | 10 | 32
Reference Case | 2025 | 18 | 46
Reference Case | 2025 | 20 | -80.2
Reference Case | 2025 | 11 | 17.5
Reference Case | 2025 | 17 | 11.1
Reference Case | 2025 | 7 | 12.9
Reference Case | 2025 | 20 | -112
Reference Case | 2025 | 11 | 26.1
Reference Case | 2025 | 9 | -35.6
Reference Case | 2025 | 1 | -59.6
Reference Case | 2025 | 45 | -47.4
Reference Case | 2025 | 1 | 62.4
Reference Case | 2025 | 8 | 31.9
Reference Case | 2025 | 10 | 21.9
Reference Case | 2025 | 5 | -17.9
Reference Case | 2025 | 31 | 39.7
Reference Case | 2025 | 23 | 34.7
Reference Case | 2025 | 9 | -16.3
Reference Case | 2025 | 7 | -47.1
Reference Case | 2025 | 1 | 61.1
Reference Case | 2025 | 11 | -23.7
Reference Case | 2025 | 5 | 54.1
Reference Case | 2025 | 8 | -26.8
Reference Case | 2025 | 17 | -22.7
Reference Case | 2025 | 10 | 52.1
Reference Case | 2025 | 4 | -8.8
Reference Case | 2025 | 1 | -41
Reference Case | 2025 | 3 | 31.5
Reference Case | 2025 | 15 | -49.6
Reference Case | 2025 | 4 | 11.3
Reference Case | 2025 | 10 | 30.9
Reference Case | 2025 | 4 | -37.4
Reference Case | 2025 | 3 | 28.9
Reference Case | 2025 | 3 | 48.6
Reference Case | 2025 | 3 | 3.9
Reference Case | 2025 | 12 | 26.2
Reference Case | 2025 | 6 | -6.3
Reference Case | 2025 | 8 | 15.7
Reference Case | 2025 | 6 | -8.2
Reference Case | 2025 | 5 | 44.6
Reference Case | 2025 | 6 | -24.1
Reference Case | 2025 | 13 | 59.4
Reference Case | 2025 | 11 | -51.6
Reference Case | 2025 | 10 | 82.7
Reference Case | 2025 | 8 | 50.9
Reference Case | 2025 | 9 | -31.3
Reference Case | 2025 | 9 | 62.6
Reference Case | 2025 | 11 | 61.7
Reference Case | 2025 | 6 | -26.6
Reference Case | 2025 | 7 | 39.5
Reference Case | 2025 | 6 | -35.2
Reference Case | 2025 | 4 | -4.4
Reference Case | 2025 | 28 | -52.5
Reference Case | 2025 | 3 | -24.6
Reference Case | 2025 | 10 | 41.9
Reference Case | 2025 | 9 | 33.5
Reference Case | 2025 | 17 | 37
Reference Case | 2025 | 14 | -91.4
Reference Case | 2025 | 15 | 67.1
Reference Case | 2025 | 6 | -9.2
Reference Case | 2025 | 7 | 13.2
Reference Case | 2025 | 12 | -100.9
Reference Case | 2025 | 5 | 21.7
Reference Case | 2025 | 9 | 27.9
Reference Case | 2025 | 6 | -52.7
Reference Case | 2025 | 9 | 14.3
Reference Case | 2025 | 11 | -53.9
Reference Case | 2025 | 8 | 19.1
Reference Case | 2025 | 10 | 71.9
Reference Case | 2025 | 9 | -39.2
Reference Case | 2025 | 1 | 50.8
Reference Case | 2025 | 10 | -18.5
Reference Case | 2025 | 3 | -48.1
Reference Case | 2025 | 5 | -40.1
Reference Case | 2025 | 14 | 39
Reference Case | 2025 | 6 | -2.2
Reference Case | 2025 | 7 | -33.8
Reference Case | 2025 | 6 | 11.8
Reference Case | 2025 | 5 | 17.7
Reference Case | 2025 | 15 | -95.6
Reference Case | 2025 | 3 | 69.7
Reference Case | 2025 | 3 | -31.7
Reference Case | 2025 | 8 | -10.2
Reference Case | 2025 | 9 | 19.4
Reference Case | 2025 | 4 | -1.7
Reference Case | 2025 | 8 | -6.8
Reference Case | 2025 | 5 | -15.8
Reference Case | 2025 | 4 | -1.3
Reference Case | 2025 | 6 | -26.3
Reference Case | 2025 | 4 | 15.3
Reference Case | 2025 | 9 | 69.5
Reference Case | 2025 | 10 | -44.4
Reference Case | 2025 | 10 | 9.9
Reference Case | 2025 | 10 | 22
Reference Case | 2025 | 6 | -11.5
Reference Case | 2025 | 7 | -10.1
Reference Case | 2025 | 6 | 4.7
Reference Case | 2025 | 5 | -23.6
Reference Case | 2025 | 6 | 6.5
Reference Case | 2025 | 13 | -24.5
Reference Case | 2025 | 5 | 10.5
Reference Case | 2025 | 9 | 24.7
Reference Case | 2025 | 9 | -26.1
Reference Case | 2025 | 4 | 32.6
Reference Case | 2025 | 2 | -38.8
Reference Case | 2025 | 14 | 57.5
Reference Case | 2025 | 7 | 10.2
Reference Case | 2025 | 7 | -9.9
Reference Case | 2025 | 4 | 21.9
Reference Case | 2025 | 4 | -38.1
Reference Case | 2025 | 3 | 41.7
Reference Case | 2025 | 4 | -33.9
Reference Case | 2025 | 6 | 32
Reference Case | 2025 | 2 | 35.5
Reference Case | 2025 | 7 | -12
Reference Case | 2025 | 15 | 39.3
Reference Case | 2025 | 8 | 41.9
Reference Case | 2025 | 4 | -77.9
Reference Case | 2025 | 5 | 39.3
Reference Case | 2025 | 5 | -28
Reference Case | 2025 | 7 | -67.8
Reference Case | 2025 | 5 | 42.5
Reference Case | 2025 | 26 | -81.2
Reference Case | 2025 | 4 | 4.1
Reference Case | 2025 | 1 | 73.6
Reference Case | 2025 | 1 | -44.1
Reference Case | 2025 | 5 | -22.7
Reference Case | 2025 | 6 | 12.8
Reference Case | 2025 | 22 | -70.5
Reference Case | 2025 | 13 | 24.4
Reference Case | 2025 | 23 | 63.8
Reference Case | 2025 | 8 | 26.5
Reference Case | 2025 | 6 | -9.3
Reference Case | 2025 | 4 | 0.3
Reference Case | 2025 | 6 | -10.7
Reference Case | 2025 | 6 | -14.1
Reference Case | 2025 | 7 | -4.2
Reference Case | 2025 | 16 | 45.3
Reference Case | 2025 | 22 | -34.1
Reference Case | 2025 | 7 | 10.6
Reference Case | 2025 | 10 | 28.5
Reference Case | 2025 | 16 | -29.7
Reference Case | 2025 | 10 | 15.8
Reference Case | 2025 | 6 | 26.5
Reference Case | 2025 | 3 | 36.2
Reference Case | 2025 | 3 | 40.7
Reference Case | 2025 | 9 | 38.9
Reference Case | 2025 | 5 | -20.6
Reference Case | 2025 | 5 | -21.9
Reference Case | 2025 | 7 | 27.7
Reference Case | 2025 | 5 | 51.9
Reference Case | 2025 | 10 | 22.7
Reference Case | 2025 | 4 | -24.5
Reference Case | 2025 | 8 | -5.6
Reference Case | 2025 | 4 | 3.7
Reference Case | 2025 | 8 | -21.3
Reference Case | 2025 | 10 | 29.6
Reference Case | 2025 | 16 | 35
Reference Case | 2025 | 10 | 11.3
Reference Case | 2025 | 4 | -2.4
Reference Case | 2025 | 1 | -68.9
Reference Case | 2025 | 3 | 32.7
Reference Case | 2025 | 8 | 22
Reference Case | 2025 | 2 | -49
Reference Case | 2025 | 10 | -30.6
Reference Case | 2025 | 4 | 43
Reference Case | 2025 | 8 | 43.7
Reference Case | 2025 | 5 | -11.5
Reference Case | 2025 | 13 | 22
Reference Case | 2025 | 9 | 29.3
Reference Case | 2025 | 5 | 9.1
Reference Case | 2025 | 6 | 21.7
Reference Case | 2025 | 5 | -33.8
Reference Case | 2025 | 7 | 25.2
Reference Case | 2025 | 6 | -3.8
Reference Case | 2025 | 4 | 5
Reference Case | 2025 | 6 | 8.5
Reference Case | 2025 | 6 | 10.7
Reference Case | 2025 | 13 | 15.1
Reference Case | 2025 | 5 | 21.2
Reference Case | 2025 | 8 | -7.2
Reference Case | 2025 | 1 | -39.4
Reference Case | 2025 | 5 | 18.8
Reference Case | 2025 | 7 | 22.9
Reference Case | 2025 | 4 | -16.9
Reference Case | 2025 | 11 | -19.6
Reference Case | 2025 | 7 | -14.6
Reference Case | 2025 | 15 | -29.5
Reference Case | 2025 | 6 | 13.6
Reference Case | 2025 | 11 | -29.6
Reference Case | 2025 | 10 | -64.9
Reference Case | 2025 | 10 | -36.1
Reference Case | 2025 | 6 | 35.5
Reference Case | 2025 | 3 | -5.4
Reference Case | 2025 | 3 | -35
Reference Case | 2025 | 2 | 52
Reference Case | 2025 | 7 | 16
Reference Case | 2025 | 7 | 28.8
Reference Case | 2025 | 5 | 10.1
Reference Case | 2025 | 3 | -33.9
Reference Case | 2025 | 8 | -9.7
Reference Case | 2025 | 8 | -3
Reference Case | 2025 | 9 | -7
Reference Case | 2025 | 11 | 60.2
Reference Case | 2025 | 9 | -35.4
Reference Case | 2025 | 5 | 3.9
Reference Case | 2025 | 5 | -8
Reference Case | 2025 | 7 | -20.2
Reference Case | 2025 | 7 | -37.5
Reference Case | 2025 | 6 | -37.4
Reference Case | 2025 | 3 | -35.1
Reference Case | 2025 | 9 | 52.5
Reference Case | 2025 | 1 | 32.2
Reference Case | 2025 | 3 | 4.5
Reference Case | 2025 | 13 | -42.2
Reference Case | 2025 | 4 | 40.2
Reference Case | 2025 | 9 | -43.8
Reference Case | 2025 | 13 | 43.6
Reference Case | 2025 | 21 | -138.9
Reference Case | 2025 | 6 | 38.4
Reference Case | 2025 | 5 | -42.4
Reference Case | 2025 | 4 | 36.7
Reference Case | 2025 | 2 | 38.9
Reference Case | 2025 | 5 | 41.4
Reference Case | 2025 | 7 | -35.3
Reference Case | 2025 | 5 | 19.7
Reference Case | 2025 | 10 | 27.9
Reference Case | 2025 | 5 | -25.1
Reference Case | 2025 | 2 | 39.1
Reference Case | 2025 | 3 | 36.6
Reference Case | 2025 | 2 | 37.6
Reference Case | 2025 | 9 | 33.4
Reference Case | 2025 | 9 | -22.8
Reference Case | 2025 | 1 | -41.9
Reference Case | 2025 | 7 | 42.2
Reference Case | 2025 | 10 | -21.9
Reference Case | 2025 | 10 | 85.3
Reference Case | 2025 | 4 | -38.3
Reference Case | 2025 | 8 | 28.7
Reference Case | 2025 | 4 | -27.8
Reference Case | 2025 | 7 | -41.1
Reference Case | 2025 | 1 | -34.6
Reference Case | 2025 | 17 | -111.1
Reference Case | 2025 | 20 | -80.9
Reference Case | 2025 | 6 | 51.9
Reference Case | 2025 | 5 | 23.2
Reference Case | 2025 | 5 | 10.6
Reference Case | 2025 | 8 | -19.6
Reference Case | 2025 | 8 | -13.5
Reference Case | 2025 | 12 | 14.4
Reference Case | 2025 | 9 | -87.3
Reference Case | 2025 | 14 | -25.8
Reference Case | 2025 | 9 | -29.8
Reference Case | 2025 | 6 | 18.9
Reference Case | 2025 | 24 | -66.6
Reference Case | 2025 | 5 | -31.8
Reference Case | 2025 | 3 | -3.9
Reference Case | 2025 | 4 | 26.4
Reference Case | 2025 | 7 | 30.6
Reference Case | 2025 | 7 | -23.9
Reference Case | 2025 | 6 | 30.4
Reference Case | 2025 | 11 | 24.4
Reference Case | 2025 | 22 | 56.6
Reference Case | 2025 | 6 | 24.2
Reference Case | 2025 | 10 | 21.3
Reference Case | 2025 | 27 | 62.9
Reference Case | 2025 | 4 | 6.3
Reference Case | 2025 | 7 | 14.5
Reference Case | 2025 | 6 | -19.3
Reference Case | 2025 | 18 | -56.2
Reference Case | 2025 | 7 | 10.3
Reference Case | 2025 | 8 | -31.6
Reference Case | 2025 | 21 | 41.7
Reference Case | 2025 | 18 | 53.2
Reference Case | 2025 | 18 | -70.3
Reference Case | 2025 | 8 | 51.9
Reference Case | 2025 | 13 | 52.6
Reference Case | 2025 | 2 | -39.3
Reference Case | 2025 | 15 | -65.6
Reference Case | 2025 | 7 | -38.8
Reference Case | 2025 | 17 | 40.9
Reference Case | 2025 | 10 | -76.5
Reference Case | 2025 | 17 | 120.3
Reference Case | 2025 | 6 | -30.6
Reference Case | 2025 | 10 | 45.5
Reference Case | 2025 | 9 | -41.6
Reference Case | 2025 | 6 | 32.4
Reference Case | 2025 | 5 | -8.6
Reference Case | 2025 | 7 | -15
Reference Case | 2025 | 9 | 41.7
Reference Case | 2025 | 8 | -30.6
Reference Case | 2025 | 9 | -25.1
Reference Case | 2025 | 23 | -39
Reference Case | 2025 | 15 | 59.8
Reference Case | 2025 | 3 | -40.2
Reference Case | 2025 | 6 | -13.8
Reference Case | 2025 | 7 | 8.9
Reference Case | 2025 | 16 | -72.1
Reference Case | 2025 | 22 | 31.4
Reference Case | 2025 | 4 | 4.3
Reference Case | 2025 | 6 | -7.4
Reference Case | 2025 | 9 | 22.1
Reference Case | 2025 | 13 | 53.4
Reference Case | 2025 | 15 | -30.7
Reference Case | 2025 | 7 | 49.4
Reference Case | 2025 | 4 | -35.5
Reference Case | 2025 | 6 | -6.8
Reference Case | 2025 | 8 | -48
Reference Case | 2025 | 10 | 49.2
Reference Case | 2025 | 6 | -50.6
Reference Case | 2025 | 9 | 50.6
Reference Case | 2025 | 7 | -58.8
Reference Case | 2025 | 8 | 24.1
Reference Case | 2025 | 6 | -31.5
Reference Case | 2025 | 10 | -82.3
Reference Case | 2025 | 20 | 74.7
Reference Case | 2025 | 9 | -80.3
Reference Case | 2025 | 7 | 81
Reference Case | 2025 | 8 | -48.2
Reference Case | 2025 | 10 | 67.6
Reference Case | 2025 | 8 | -32.9
Reference Case | 2025 | 11 | 18
Reference Case | 2025 | 6 | -32.5
Reference Case | 2025 | 6 | -28.4
Reference Case | 2025 | 6 | 33
Reference Case | 2025 | 4 | -46.4
Reference Case | 2025 | 9 | -66.1
Reference Case | 2025 | 4 | 37
Reference Case | 2025 | 6 | 24.6
Reference Case | 2025 | 8 | -25.9
Reference Case | 2025 | 7 | 35.4
Reference Case | 2025 | 14 | -27.4
Reference Case | 2025 | 12 | -38.2
Reference Case | 2025 | 4 | 25.4
Reference Case | 2025 | 7 | -19.8
Reference Case | 2025 | 19 | -47.1
Reference Case | 2025 | 27 | -56.3
Reference Case | 2025 | 27 | -107.6
Reference Case | 2025 | 11 | 34.8
Reference Case | 2025 | 1 | -34.9
Reference Case | 2025 | 12 | 41.5
Reference Case | 2025 | 4 | 48.1
Reference Case | 2025 | 7 | 24.9
Reference Case | 2025 | 8 | 12.9
Reference Case | 2025 | 4 | -34.2
Reference Case | 2025 | 4 | -19.8
Reference Case | 2025 | 10 | 24.9
Reference Case | 2025 | 12 | 6.3
Reference Case | 2025 | 8 | 9.2
Reference Case | 2025 | 11 | 29.1
Reference Case | 2025 | 7 | -8.2
Reference Case | 2025 | 3 | 46.1
Reference Case | 2025 | 6 | -69.5
Reference Case | 2025 | 7 | 45.6
Reference Case | 2025 | 3 | 37.7
Reference Case | 2025 | 9 | 25.9
Reference Case | 2025 | 6 | -28.9
Reference Case | 2025 | 16 | 35.4
Reference Case | 2025 | 8 | -37.2
Reference Case | 2025 | 11 | 84
Reference Case | 2025 | 18 | 31.5
Reference Case | 2025 | 22 | -58.7
Reference Case | 2025 | 2 | -28.6
Reference Case | 2025 | 4 | -35.8
Reference Case | 2025 | 11 | 39.4
Reference Case | 2025 | 7 | 14.2
Reference Case | 2025 | 6 | -9
Reference Case | 2025 | 12 | -12
Reference Case | 2025 | 17 | -29.5
Reference Case | 2025 | 20 | -41
Reference Case | 2025 | 4 | -33.6
Reference Case | 2025 | 5 | -32.7
Reference Case | 2025 | 4 | -39
Reference Case | 2025 | 17 | 18.4
Reference Case | 2025 | 24 | 46.8
Reference Case | 2025 | 2 | -30
Reference Case | 2025 | 10 | 31.9
Reference Case | 2025 | 11 | -34.9
Reference Case | 2025 | 26 | 30.5
Reference Case | 2025 | 6 | -16.3
Reference Case | 2025 | 10 | 18.4
Reference Case | 2025 | 7 | -17.8
Reference Case | 2025 | 21 | -70.1
Reference Case | 2025 | 7 | -23.7
Reference Case | 2025 | 7 | 36.5
Reference Case | 2025 | 31 | 46.9
Reference Case | 2025 | 4 | -34.8
Reference Case | 2025 | 7 | 26.9
Reference Case | 2025 | 5 | -6.8
Reference Case | 2025 | 5 | 25
Reference Case | 2025 | 7 | 25.6
Reference Case | 2025 | 15 | -55.6
Reference Case | 2025 | 8 | -35.5
Reference Case | 2025 | 10 | 33.4
Reference Case | 2025 | 9 | -54.6
Reference Case | 2025 | 3 | 50.8
Reference Case | 2025 | 5 | 35.9
Reference Case | 2025 | 4 | 44.4
Reference Case | 2025 | 10 | 53.1
Reference Case | 2025 | 2 | 48.3
Reference Case | 2025 | 12 | 14.6
Reference Case | 2025 | 8 | 48.5
Reference Case | 2025 | 3 | -44.7
Reference Case | 2025 | 2 | 51
Reference Case | 2025 | 39 | 69.1
Reference Case | 2025 | 4 | -10.6
Reference Case | 2025 | 35 | 39.3
Reference Case | 2025 | 6 | 10.6
Reference Case | 2025 | 5 | -18.6
Reference Case | 2025 | 5 | 13.1
Reference Case | 2025 | 7 | -13
Reference Case | 2025 | 5 | -23.2
Reference Case | 2025 | 13 | 20.9
Reference Case | 2025 | 4 | -62.9
Reference Case | 2025 | 24 | -62.4
Reference Case | 2025 | 2 | -48.1
Reference Case | 2025 | 8 | 31
Reference Case | 2025 | 7 | 30.1
Reference Case | 2025 | 5 | 39.4
Reference Case | 2025 | 10 | -20
Reference Case | 2025 | 4 | 55.3
Reference Case | 2025 | 3 | -16.1
Reference Case | 2025 | 1 | -48.3
Reference Case | 2025 | 1 | -52.6
Reference Case | 2025 | 4 | 48.7
Reference Case | 2025 | 1 | 70.2
Reference Case | 2025 | 16 | 44.1
Reference Case | 2025 | 12 | 55.7
Reference Case | 2025 | 11 | -44.9
Reference Case | 2025 | 5 | -11.7
Reference Case | 2025 | 8 | -19.3
Reference Case | 2025 | 10 | 20
Reference Case | 2025 | 3 | -29
Reference Case | 2025 | 2 | 54
Reference Case | 2025 | 10 | 28.4
Reference Case | 2025 | 4 | -23.7
Reference Case | 2025 | 11 | -45.5
Reference Case | 2025 | 10 | 33.7
Reference Case | 2025 | 5 | -21
Reference Case | 2025 | 7 | -13.8
Reference Case | 2025 | 1 | 46.5
Reference Case | 2025 | 10 | -19.3
Reference Case | 2025 | 8 | 28.5
Reference Case | 2025 | 3 | -32.6
Reference Case | 2025 | 12 | 30
Reference Case | 2025 | 6 | -19.6
Reference Case | 2025 | 1 | 44.7
Reference Case | 2025 | 5 | 6.5
Reference Case | 2025 | 15 | -76.8
Reference Case | 2025 | 27 | 114.8
Reference Case | 2025 | 6 | 6.4
Reference Case | 2025 | 17 | 14.9
Reference Case | 2025 | 27 | -112.3
Reference Case | 2025 | 1 | 43.4
Reference Case | 2025 | 6 | 16.3
Reference Case | 2025 | 20 | 53.8
Reference Case | 2025 | 12 | -29.4
Reference Case | 2025 | 21 | 57.4
Reference Case | 2025 | 18 | 46.5
Reference Case | 2025 | 10 | 30.8
Reference Case | 2025 | 6 | -27
Reference Case | 2025 | 20 | 50.3
Reference Case | 2025 | 16 | -150.6
Reference Case | 2025 | 5 | 26.8
Reference Case | 2025 | 16 | -41.3
Reference Case | 2025 | 3 | 35.7
Reference Case | 2025 | 8 | 34.3
Reference Case | 2025 | 10 | 25.4
Reference Case | 2025 | 6 | 14
Reference Case | 2025 | 19 | 62.9
Reference Case | 2025 | 36 | 77
Reference Case | 2025 | 8 | -28.9
Reference Case | 2025 | 9 | 21.6
Reference Case | 2025 | 10 | 21.8
Reference Case | 2025 | 8 | 8
Reference Case | 2025 | 5 | -3
Reference Case | 2025 | 10 | 8
Reference Case | 2025 | 5 | 2.1
Reference Case | 2025 | 7 | 14.1
Reference Case | 2025 | 2 | -33.1
Reference Case | 2025 | 5 | 49.5
Reference Case | 2025 | 7 | -16.6
Reference Case | 2025 | 4 | 4.2
Reference Case | 2025 | 17 | 10.9
Reference Case | 2025 | 17 | 18.8
Reference Case | 2025 | 10 | 18.7
Reference Case | 2025 | 10 | 14.2
Reference Case | 2025 | 17 | -26.8
Reference Case | 2025 | 40 | 80.9
Reference Case | 2025 | 13 | 35.1
Reference Case | 2025 | 8 | 48.2
Reference Case | 2025 | 5 | 24.6
Reference Case | 2025 | 26 | 35.3
Reference Case | 2025 | 21 | 34.3
Reference Case | 2025 | 2 | 37.8
Reference Case | 2025 | 6 | 22.3
Reference Case | 2025 | 1 | 40.7
Reference Case | 2025 | 2 | 33.3
Reference Case | 2025 | 3 | -42.6
Reference Case | 2025 | 10 | 26.9
Reference Case | 2025 | 7 | 10.5
Reference Case | 2025 | 19 | -34.6
Reference Case | 2025 | 4 | 17.5
Reference Case | 2025 | 14 | -47.4
Reference Case | 2025 | 8 | 40.9
Reference Case | 2025 | 6 | -21.2
Reference Case | 2025 | 3 | 34.6
Reference Case | 2025 | 3 | -39.4
Reference Case | 2025 | 1 | 41.9
Reference Case | 2025 | 2 | 38.4
Reference Case | 2025 | 11 | 16
Reference Case | 2025 | 18 | 35.8
Reference Case | 2025 | 4 | 8.1
Reference Case | 2025 | 3 | -52
Reference Case | 2025 | 6 | 45.1
Reference Case | 2025 | 32 | 66
Reference Case | 2025 | 17 | 40.1
Reference Case | 2025 | 3 | -26.2
Reference Case | 2025 | 15 | 36.2
Reference Case | 2025 | 9 | 35.4
Reference Case | 2025 | 5 | 34.1
Reference Case | 2025 | 11 | 43.1
Reference Case | 2025 | 10 | 34.8
Reference Case | 2025 | 26 | 38.2
Reference Case | 2025 | 22 | 28.8
Reference Case | 2025 | 9 | 15.2
Reference Case | 2025 | 6 | 10
Reference Case | 2025 | 1 | 54.5
Reference Case | 2025 | 3 | 39.3
Reference Case | 2025 | 3 | -37.4
Reference Case | 2025 | 8 | -27.6
Reference Case | 2025 | 13 | 47.7
Reference Case | 2025 | 14 | 41.9
Reference Case | 2025 | 5 | 16.4
Reference Case | 2025 | 7 | 31.4
Reference Case | 2025 | 7 | 22.5
Reference Case | 2025 | 7 | 6.5
Reference Case | 2025 | 30 | 35.4
Reference Case | 2025 | 12 | -28.7
Reference Case | 2025 | 5 | 13.9
Reference Case | 2025 | 17 | 24.7
Reference Case | 2025 | 25 | 40.7
Reference Case | 2025 | 21 | 26.3
Reference Case | 2025 | 8 | 11.8
Reference Case | 2025 | 6 | 9.7
Reference Case | 2025 | 6 | 4.1
Reference Case | 2025 | 9 | 14.4
Reference Case | 2025 | 19 | -24.5
Reference Case | 2025 | 7 | 6.9
Reference Case | 2025 | 7 | 4.8
Reference Case | 2025 | 28 | 52.1
Reference Case | 2025 | 11 | -41
Reference Case | 2025 | 5 | 26.2
Reference Case | 2025 | 10 | -39.4
Reference Case | 2025 | 10 | -38.8
Reference Case | 2025 | 5 | -33.1
Reference Case | 2025 | 14 | 101.6
Reference Case | 2025 | 6 | -38.4
Reference Case | 2025 | 4 | 53.4
Reference Case | 2025 | 16 | 27.4
Reference Case | 2025 | 4 | 32.1
Reference Case | 2025 | 6 | 43.2
Reference Case | 2025 | 18 | 92.9
Reference Case | 2025 | 10 | 37.5
Reference Case | 2025 | 7 | -34.7
Reference Case | 2025 | 13 | 17.6
Reference Case | 2025 | 13 | -29.7
Reference Case | 2025 | 6 | -4.9
Reference Case | 2025 | 8 | 54.7
Reference Case | 2025 | 12 | 57.9
Reference Case | 2025 | 8 | -57.7
Reference Case | 2025 | 8 | 20
Reference Case | 2025 | 7 | -20.3
Reference Case | 2025 | 11 | 13.3
Reference Case | 2025 | 5 | 7.8
Reference Case | 2025 | 5 | 3
Reference Case | 2025 | 3 | 39.4
Reference Case | 2025 | 10 | 38.9
Reference Case | 2025 | 5 | -8.2
Reference Case | 2025 | 8 | 32
Reference Case | 2025 | 6 | -18.4
Reference Case | 2025 | 5 | 4.5
Reference Case | 2025 | 5 | -27.4
Reference Case | 2025 | 21 | -153.7
Reference Case | 2025 | 13 | 61.9
Reference Case | 2025 | 10 | 35.9
Reference Case | 2025 | 16 | 37.6
Reference Case | 2025 | 3 | 0.4
Reference Case | 2025 | 5 | 0.4
Reference Case | 2025 | 11 | -57.6
Reference Case | 2025 | 7 | -25.6
Reference Case | 2025 | 7 | 22.7
Reference Case | 2025 | 11 | -22.5
Reference Case | 2025 | 12 | 11.7
Reference Case | 2025 | 9 | -11.2
Reference Case | 2025 | 18 | -43
Reference Case | 2025 | 8 | -12.2
Reference Case | 2025 | 12 | 21.2
Reference Case | 2025 | 8 | 21.3
Reference Case | 2025 | 7 | -28
Reference Case | 2025 | 4 | -30.2
Reference Case | 2025 | 2 | -69.8
Reference Case | 2025 | 16 | 37.8
Reference Case | 2025 | 8 | -19.7
Reference Case | 2025 | 5 | -1.7
Reference Case | 2025 | 4 | -0.9
Reference Case | 2025 | 16 | -19.8
Reference Case | 2025 | 13 | -46.5
Reference Case | 2025 | 11 | 30.2
Reference Case | 2025 | 12 | 15.8
Reference Case | 2025 | 9 | 33.3
Reference Case | 2025 | 15 | -41.1
Reference Case | 2025 | 18 | 57
Reference Case | 2025 | 29 | 54.9
Reference Case | 2025 | 4 | 33.7
Reference Case | 2025 | 10 | 33.8
Reference Case | 2025 | 7 | -5.8
Reference Case | 2025 | 4 | -9
Reference Case | 2025 | 11 | 44.2
Reference Case | 2025 | 17 | -21.3
Reference Case | 2025 | 2 | -37.5
Reference Case | 2025 | 7 | 39.9
Reference Case | 2025 | 3 | 27.1
Reference Case | 2025 | 14 | 39.4
Reference Case | 2025 | 17 | 30.5
Reference Case | 2025 | 4 | -42.6
Reference Case | 2025 | 4 | 34.5
Reference Case | 2025 | 8 | 29
Reference Case | 2025 | 8 | 17.6
Reference Case | 2025 | 4 | -4.8
Reference Case | 2025 | 9 | 46.7
Reference Case | 2025 | 6 | -24.2
Reference Case | 2025 | 1 | -64.1
Reference Case | 2025 | 31 | 63.8
Reference Case | 2025 | 9 | 13.5
Reference Case | 2025 | 5 | -2.3
Reference Case | 2025 | 20 | 30.4
Reference Case | 2025 | 11 | -32
Reference Case | 2025 | 7 | 36.1
Reference Case | 2025 | 6 | -37.7
Reference Case | 2025 | 6 | 46.8
Reference Case | 2025 | 7 | -41.3
Reference Case | 2025 | 1 | -50.3
Reference Case | 2025 | 11 | -19.1
Reference Case | 2025 | 5 | 6.1
Reference Case | 2025 | 6 | 6.3
Reference Case | 2025 | 4 | -0.5
Reference Case | 2025 | 7 | -8.7
Reference Case | 2025 | 5 | -29.9
Reference Case | 2025 | 5 | -24.6
Reference Case | 2025 | 5 | -11.2
Reference Case | 2025 | 10 | -12.2
Reference Case | 2025 | 8 | -2.6
Reference Case | 2025 | 7 | 14.9
Reference Case | 2025 | 6 | 9.1
Reference Case | 2025 | 5 | 4.8
Reference Case | 2025 | 6 | -1.3
Reference Case | 2025 | 10 | -18
Reference Case | 2025 | 12 | -24
Reference Case | 2025 | 12 | -24.1
Reference Case | 2025 | 12 | -50.2
Reference Case | 2025 | 7 | 46
Reference Case | 2025 | 8 | -31.4
Reference Case | 2025 | 9 | 25.3
Reference Case | 2025 | 9 | 14
Reference Case | 2025 | 14 | 34.4
Reference Case | 2025 | 8 | -4.8
Reference Case | 2025 | 21 | 57.6
Reference Case | 2025 | 4 | -1.5
Reference Case | 2025 | 27 | -36.1
Reference Case | 2025 | 4 | 0.9
Reference Case | 2025 | 8 | -22
Reference Case | 2025 | 25 | -171.9
Reference Case | 2025 | 22 | 85.6
Reference Case | 2025 | 14 | 22.9
Reference Case | 2025 | 5 | 7.2
Reference Case | 2025 | 10 | -25.5
Reference Case | 2025 | 13 | 34.4
Reference Case | 2025 | 7 | 7.9
Reference Case | 2025 | 4 | -0.1
Reference Case | 2025 | 5 | 8.4
Reference Case | 2025 | 9 | -11.7
Reference Case | 2025 | 23 | -93.1
Reference Case | 2025 | 5 | 6.4
Reference Case | 2025 | 5 | 22.4
Reference Case | 2025 | 6 | -27.5
Reference Case | 2025 | 6 | 55.4
Reference Case | 2025 | 2 | -32.1
Reference Case | 2025 | 2 | 44.8
Reference Case | 2025 | 5 | -42.3
Reference Case | 2025 | 6 | 4.3
Reference Case | 2025 | 11 | 47
Reference Case | 2025 | 7 | -30.6
Reference Case | 2025 | 13 | -16.8
Reference Case | 2025 | 6 | 26.1
Reference Case | 2025 | 7 | 12.2
Reference Case | 2025 | 10 | 26.7
Reference Case | 2025 | 13 | -35.6
Reference Case | 2025 | 8 | 12.5
Reference Case | 2025 | 5 | 3.3
Reference Case | 2025 | 3 | -36.2
Reference Case | 2025 | 11 | -28.4
Reference Case | 2025 | 4 | 27.5
Reference Case | 2025 | 31 | 43.3
Reference Case | 2025 | 9 | 12
Reference Case | 2025 | 4 | -25.3
Reference Case | 2025 | 7 | 22.2
Reference Case | 2025 | 6 | 6.7
Reference Case | 2025 | 16 | -106
Reference Case | 2025 | 23 | 30.5
Reference Case | 2025 | 11 | 25.4
Reference Case | 2025 | 7 | 13
Reference Case | 2025 | 19 | 27.4
Reference Case | 2025 | 12 | 28.6
Reference Case | 2025 | 6 | -0.4
Reference Case | 2025 | 14 | 18.7
Reference Case | 2025 | 5 | 0.9
Reference Case | 2025 | 20 | 36.3
Reference Case | 2025 | 9 | 11.4
Reference Case | 2025 | 22 | -68
Reference Case | 2025 | 7 | 6.7
Reference Case | 2025 | 17 | -43.1
Reference Case | 2025 | 15 | -20.4
Reference Case | 2025 | 7 | 15
Reference Case | 2025 | 11 | -16.6
Reference Case | 2025 | 12 | -36.5
Reference Case | 2025 | 8 | -27.5
Reference Case | 2025 | 4 | -42.9
Reference Case | 2025 | 11 | -35.3
Reference Case | 2025 | 1 | 59.6
Reference Case | 2025 | 5 | 27
Reference Case | 2025 | 23 | 100.1
Reference Case | 2025 | 11 | 33.6
Reference Case | 2025 | 11 | 19.8
Reference Case | 2025 | 3 | 21.6
Reference Case | 2025 | 15 | 35
Reference Case | 2025 | 12 | 30.9
Reference Case | 2025 | 10 | 24.5
Reference Case | 2025 | 42 | 37.6
Reference Case | 2025 | 7 | 6.1
Reference Case | 2025 | 4 | -26.2
Reference Case | 2025 | 3 | -0.2
Reference Case | 2025 | 28 | 23.8
Reference Case | 2025 | 4 | -0.2
Reference Case | 2025 | 7 | 5.2
Reference Case | 2025 | 11 | 29.7
Reference Case | 2025 | 6 | 19.7
Reference Case | 2025 | 7 | 8.2
Reference Case | 2025 | 13 | 29.3
Reference Case | 2025 | 4 | 1.3
Reference Case | 2025 | 18 | 43.9
Reference Case | 2025 | 8 | -18.4
Reference Case | 2025 | 10 | 17.3
Reference Case | 2025 | 7 | 9
Reference Case | 2025 | 6 | -10.8
Reference Case | 2025 | 14 | -48.4
Reference Case | 2025 | 6 | 20.3
Reference Case | 2025 | 11 | 59.1
Reference Case | 2025 | 17 | -63.9
Reference Case | 2025 | 9 | -46.3
Reference Case | 2025 | 9 | -22
Reference Case | 2025 | 13 | 52.8
Reference Case | 2025 | 5 | -10.7
Reference Case | 2025 | 15 | 79.2
Reference Case | 2025 | 5 | -24.4
Reference Case | 2025 | 13 | -61.7
Reference Case | 2025 | 5 | 27.6
Reference Case | 2025 | 14 | 26.3
Reference Case | 2025 | 29 | 34.7
Reference Case | 2025 | 8 | -21.9
Reference Case | 2025 | 10 | -36.2
Reference Case | 2025 | 8 | 7.9
Reference Case | 2025 | 11 | 23
Reference Case | 2025 | 13 | 29
Reference Case | 2025 | 25 | 33
Reference Case | 2025 | 11 | 11
Reference Case | 2025 | 21 | 19.1
Reference Case | 2025 | 16 | 11.3
Reference Case | 2025 | 29 | 22.5
Reference Case | 2025 | 4 | -1.9
Reference Case | 2025 | 7 | 20.3
Reference Case | 2025 | 16 | 44
Reference Case | 2025 | 6 | -31.1
Reference Case | 2025 | 37 | 55.1
Reference Case | 2025 | 7 | -7.5
Reference Case | 2025 | 9 | 7.9
Reference Case | 2025 | 9 | 9.9
Reference Case | 2025 | 5 | 64.7
Reference Case | 2025 | 16 | -39.8
Reference Case | 2025 | 13 | 41.8
Reference Case | 2025 | 32 | -46.1
Reference Case | 2025 | 11 | 14.5
Reference Case | 2025 | 4 | -52.3
Reference Case | 2025 | 6 | -10
Reference Case | 2025 | 4 | -1.8
Reference Case | 2025 | 11 | -22.1
Reference Case | 2025 | 24 | -36.5
Reference Case | 2025 | 21 | 35.1
Reference Case | 2025 | 5 | -3.5
Reference Case | 2025 | 4 | -33.1
Reference Case | 2025 | 9 | 16.2
Reference Case | 2025 | 9 | -32.6
Reference Case | 2025 | 7 | 7.4
Reference Case | 2025 | 17 | -120.4
Reference Case | 2025 | 18 | -13.7
Reference Case | 2025 | 16 | -62.2
Reference Case | 2025 | 6 | -28.1
Reference Case | 2025 | 8 | 14.8
Reference Case | 2025 | 16 | 17.8
Reference Case | 2025 | 5 | -2.7
Reference Case | 2025 | 6 | -21.9
Reference Case | 2025 | 10 | 32.4
Reference Case | 2025 | 22 | -146.9
Reference Case | 2025 | 10 | 38.2
Reference Case | 2025 | 7 | 10.8
Reference Case | 2025 | 18 | -41.2
Reference Case | 2025 | 4 | 33.1
Reference Case | 2025 | 5 | 2.6
Reference Case | 2025 | 10 | 27.6
Reference Case | 2025 | 5 | -34.4
Reference Case | 2025 | 4 | 12.3
Reference Case | 2025 | 4 | -2.1
Reference Case | 2025 | 7 | 20.5
Reference Case | 2025 | 6 | -33.7
Reference Case | 2025 | 16 | -25.4
Reference Case | 2025 | 5 | 22.1
Reference Case | 2025 | 9 | 21.2
Reference Case | 2025 | 12 | 39.6
Reference Case | 2025 | 8 | -22.4
Reference Case | 2025 | 7 | 7
Reference Case | 2025 | 7 | -6.1
Reference Case | 2025 | 8 | -59.1
Reference Case | 2025 | 6 | -24.4
Reference Case | 2025 | 6 | -33.5
Reference Case | 2025 | 9 | 14.2
Reference Case | 2025 | 5 | -3.1
Reference Case | 2025 | 6 | -25.6
Reference Case | 2025 | 5 | -0.1
Reference Case | 2025 | 8 | -52.2
Reference Case | 2025 | 16 | 55.5
Reference Case | 2025 | 21 | -30.1
Reference Case | 2025 | 7 | -4.3
Reference Case | 2025 | 6 | -11.2
Reference Case | 2025 | 23 | -24.9
Reference Case | 2025 | 20 | 52
Reference Case | 2025 | 12 | 62.4
Reference Case | 2025 | 4 | 42.9
Reference Case | 2025 | 7 | 17
Reference Case | 2025 | 7 | -7.4
Reference Case | 2025 | 15 | -44.9
Reference Case | 2025 | 12 | 27
Reference Case | 2025 | 4 | 28.7
Reference Case | 2025 | 9 | -24.4
Reference Case | 2025 | 11 | 28.3
Reference Case | 2025 | 9 | -4.2
Reference Case | 2025 | 7 | 20.6
Reference Case | 2025 | 6 | -19.4
Reference Case | 2025 | 5 | 4.1
Reference Case | 2025 | 4 | -0.6
Reference Case | 2025 | 29 | -100.7
Reference Case | 2025 | 20 | -40.7
Reference Case | 2025 | 34 | -54.5
Reference Case | 2025 | 4 | 56.3
Reference Case | 2025 | 6 | -15.4
Reference Case | 2025 | 23 | 49.4
Reference Case | 2025 | 22 | 33.4
Reference Case | 2025 | 2 | -32
Reference Case | 2025 | 6 | 17.8
Reference Case | 2025 | 7 | -7
Reference Case | 2025 | 11 | -27.1
Reference Case | 2025 | 7 | -23.1
Reference Case | 2025 | 9 | -19
Reference Case | 2025 | 2 | 85.7
Reference Case | 2025 | 1 | -50.1
Reference Case | 2025 | 18 | 26.8
Reference Case | 2025 | 9 | -48.2
Reference Case | 2025 | 12 | 85.4
Reference Case | 2025 | 7 | 24.1
Reference Case | 2025 | 6 | -23.7
Reference Case | 2025 | 10 | 36.4
Reference Case | 2025 | 11 | 29.6
Reference Case | 2025 | 5 | 39.7
Reference Case | 2025 | 3 | -30
Reference Case | 2025 | 1 | -38.1
Reference Case | 2025 | 5 | -24.1
Reference Case | 2025 | 6 | 26.3
Reference Case | 2025 | 21 | 48.4
Reference Case | 2025 | 20 | 44.7
Reference Case | 2025 | 9 | -8
Reference Case | 2025 | 18 | 35.9
Reference Case | 2025 | 11 | 26.3
Reference Case | 2025 | 21 | -96.7
Reference Case | 2025 | 11 | 24.8
Reference Case | 2025 | 3 | -24.1
Reference Case | 2025 | 4 | -1.2
Reference Case | 2025 | 9 | 8.9
Reference Case | 2025 | 7 | -25.5
Reference Case | 2025 | 6 | 27.2
Reference Case | 2025 | 5 | 4.7
Reference Case | 2025 | 13 | 36.3
Reference Case | 2025 | 10 | 13.3
Reference Case | 2025 | 20 | -69.2
Reference Case | 2025 | 6 | 15.2
Reference Case | 2025 | 7 | -4.4
Reference Case | 2025 | 17 | 15.8
Reference Case | 2025 | 8 | -37
Reference Case | 2025 | 10 | 36.5
Reference Case | 2025 | 8 | -12.6
Reference Case | 2025 | 12 | -17
Reference Case | 2025 | 14 | 48.5
Reference Case | 2025 | 5 | -6.1
Reference Case | 2025 | 5 | 3.5
Reference Case | 2025 | 7 | -6.3
Reference Case | 2025 | 9 | 52.7
Reference Case | 2025 | 5 | 44.1
Reference Case | 2025 | 7 | 12.4
Reference Case | 2025 | 5 | 14.5
Reference Case | 2025 | 11 | -17.8
Reference Case | 2025 | 5 | -38.1
Reference Case | 2025 | 14 | 27.4
Reference Case | 2025 | 8 | -23.1
Reference Case | 2025 | 4 | 29.5
Reference Case | 2025 | 16 | -120.6
Reference Case | 2025 | 22 | 115.4
Reference Case | 2025 | 6 | -26
Reference Case | 2025 | 29 | 62.4
Reference Case | 2025 | 7 | -8.6
Reference Case | 2025 | 20 | 44.3
Reference Case | 2025 | 21 | 85.8
Reference Case | 2025 | 7 | -23.3
Reference Case | 2025 | 7 | -14.9
Reference Case | 2025 | 7 | -13.7
Reference Case | 2025 | 8 | -13.1
Reference Case | 2025 | 11 | 41.1
Reference Case | 2025 | 25 | 30.5
Reference Case | 2025 | 15 | -68.4
Reference Case | 2025 | 3 | -37.1
Reference Case | 2025 | 19 | 83.6
Reference Case | 2025 | 4 | 0.6
Reference Case | 2025 | 7 | 2.4
Reference Case | 2025 | 16 | -27.3
Reference Case | 2025 | 8 | -24.6
Reference Case | 2025 | 6 | 14.3
Reference Case | 2025 | 10 | -31.4
Reference Case | 2025 | 14 | 22
Reference Case | 2025 | 7 | 31.5
Reference Case | 2025 | 8 | -30.8
Reference Case | 2025 | 8 | 16.2
Reference Case | 2025 | 6 | -42
Reference Case | 2025 | 5 | 4.9
Reference Case | 2025 | 5 | -34.8
Reference Case | 2025 | 9 | 12.6
Reference Case | 2025 | 18 | -53.7
Reference Case | 2025 | 6 | 7.7
Reference Case | 2025 | 24 | 18
Reference Case | 2025 | 18 | 23.9
Reference Case | 2025 | 25 | 35.5
Reference Case | 2025 | 5 | -28.3
Reference Case | 2025 | 13 | 15.5
Reference Case | 2025 | 17 | -56.2
Reference Case | 2025 | 12 | -22.8
Reference Case | 2025 | 13 | 24.9
Reference Case | 2025 | 9 | 5.9
Reference Case | 2025 | 24 | 34
Reference Case | 2025 | 19 | -30
Reference Case | 2025 | 12 | 25.1
Reference Case | 2025 | 7 | -14.8
Reference Case | 2025 | 8 | -19.2
Reference Case | 2025 | 5 | 5
Reference Case | 2025 | 22 | 32.2
Reference Case | 2025 | 13 | -12.3
Reference Case | 2025 | 6 | -3.4
Reference Case | 2025 | 5 | 9
Reference Case | 2025 | 4 | -1.1
Reference Case | 2025 | 8 | -9.6
Reference Case | 2025 | 8 | 9
Reference Case | 2025 | 3 | -31.6
Reference Case | 2025 | 10 | 15.2
Reference Case | 2025 | 5 | 27.1
Reference Case | 2025 | 20 | 57.2
Reference Case | 2025 | 7 | 22.4
Reference Case | 2025 | 5 | -7
Reference Case | 2025 | 17 | -36.4
Reference Case | 2025 | 32 | -23.7
Reference Case | 2025 | 6 | 11.9
Reference Case | 2025 | 19 | -91.5
Reference Case | 2025 | 8 | 6.8
Reference Case | 2025 | 8 | -30.7
Reference Case | 2025 | 20 | 32.8
Reference Case | 2025 | 4 | -40.6
Reference Case | 2025 | 8 | -51
Reference Case | 2025 | 12 | 19.5
Reference Case | 2025 | 4 | 28.5
Reference Case | 2025 | 10 | 11.5
Reference Case | 2025 | 17 | 36.6
Reference Case | 2025 | 15 | 46.2
Reference Case | 2025 | 5 | -1
Reference Case | 2025 | 7 | -20.6
Reference Case | 2025 | 22 | -76.5
Reference Case | 2025 | 6 | -2.8
Reference Case | 2025 | 5 | 30.6
Reference Case | 2025 | 6 | -10.9
Reference Case | 2025 | 6 | 5.4
Reference Case | 2025 | 10 | -19.8
Reference Case | 2025 | 12 | -24.5
Reference Case | 2025 | 13 | 21.4
Reference Case | 2025 | 6 | 1
Reference Case | 2025 | 11 | -28
Reference Case | 2025 | 7 | 24.5
Reference Case | 2025 | 6 | 10.9
Reference Case | 2025 | 22 | -32.1
Reference Case | 2025 | 9 | -34.9
Reference Case | 2025 | 20 | -24.1
Reference Case | 2025 | 5 | -6.5
Reference Case | 2025 | 9 | -11.9
Reference Case | 2025 | 11 | 26.4
Reference Case | 2025 | 5 | 17
Reference Case | 2025 | 24 | 66.5
Reference Case | 2025 | 7 | 15.4
Reference Case | 2025 | 9 | -9.3
Reference Case | 2025 | 19 | 43.4
Reference Case | 2025 | 16 | -53.5
Reference Case | 2025 | 6 | 17.9
Reference Case | 2025 | 17 | -31.4
Reference Case | 2025 | 13 | 30.3
Reference Case | 2025 | 13 | -57.3
Reference Case | 2025 | 5 | 58.7
Reference Case | 2025 | 8 | -56.4
Reference Case | 2025 | 19 | 100
Reference Case | 2025 | 10 | 64.1
Reference Case | 2025 | 6 | -58.4
Reference Case | 2025 | 8 | -50.8
Reference Case | 2025 | 9 | -12.8
Reference Case | 2025 | 11 | -47.5
Reference Case | 2025 | 12 | 78.9
Reference Case | 2025 | 8 | -82.5
Reference Case | 2025 | 9 | 27.2
Reference Case | 2025 | 11 | -43.1
Reference Case | 2025 | 5 | 22.5
Reference Case | 2025 | 2 | 41.9
Reference Case | 2025 | 16 | -65.9
Reference Case | 2025 | 9 | 19
Reference Case | 2025 | 10 | -16.4
Reference Case | 2025 | 29 | 51.6
Reference Case | 2025 | 16 | -30.6
Reference Case | 2025 | 17 | -47.6
Reference Case | 2025 | 5 | 21.8
Reference Case | 2025 | 19 | 65
Reference Case | 2025 | 6 | -8.4
Reference Case | 2025 | 14 | -15.1
Reference Case | 2025 | 12 | -18.5
Reference Case | 2025 | 10 | -34.9
Reference Case | 2025 | 5 | 27.3
Reference Case | 2025 | 12 | -35.5
Reference Case | 2025 | 12 | -47.1
Reference Case | 2025 | 15 | -41.8
Reference Case | 2025 | 14 | 55.9
Reference Case | 2025 | 4 | -17
Reference Case | 2025 | 5 | -23.7
Reference Case | 2025 | 8 | 17.5
Reference Case | 2025 | 5 | -15.2
Reference Case | 2025 | 8 | -29.8
Reference Case | 2025 | 12 | 37.5
Reference Case | 2025 | 9 | -65.2
Reference Case | 2025 | 10 | 14
Reference Case | 2025 | 8 | -17.5
Reference Case | 2025 | 3 | 35.1
Reference Case | 2025 | 10 | -10.8
Reference Case | 2025 | 5 | -2.2
Reference Case | 2025 | 12 | 18.8
Reference Case | 2025 | 7 | -9.8
Reference Case | 2025 | 6 | 7.1
Reference Case | 2025 | 5 | -15.5
Reference Case | 2025 | 7 | 14.6
Reference Case | 2025 | 7 | 35.1
Reference Case | 2025 | 10 | -1.8
Reference Case | 2025 | 11 | 35.7
Reference Case | 2025 | 23 | 41.7
Reference Case | 2025 | 10 | 11.8
Reference Case | 2025 | 7 | 13.1
Reference Case | 2025 | 17 | 42.1
Reference Case | 2025 | 4 | 50.8
Reference Case | 2025 | 7 | 37
Reference Case | 2025 | 2 | 30.4
Reference Case | 2025 | 14 | -42.9
Reference Case | 2025 | 10 | 16.5
Reference Case | 2025 | 7 | 17.7
Reference Case | 2025 | 6 | -15.1
Reference Case | 2025 | 20 | -16.8
Reference Case | 2025 | 5 | 2.2
Reference Case | 2025 | 15 | 30.6
Reference Case | 2025 | 15 | 43.2
Reference Case | 2025 | 6 | -6.1
Reference Case | 2025 | 8 | 21
Reference Case | 2025 | 6 | -24.5
Reference Case | 2025 | 4 | 0.7
Reference Case | 2025 | 5 | -0.3
Reference Case | 2025 | 11 | 43.7
Reference Case | 2025 | 6 | -18.9
Reference Case | 2025 | 5 | -4.5
Reference Case | 2025 | 9 | -32.8
Reference Case | 2025 | 9 | 28
Reference Case | 2025 | 40 | -25.7
Reference Case | 2025 | 12 | -19.3
Reference Case | 2025 | 11 | 22.2
Reference Case | 2025 | 5 | -38.6
Reference Case | 2025 | 7 | 8.4
Reference Case | 2025 | 3 | -28.4
Reference Case | 2025 | 6 | 7.6
Reference Case | 2025 | 7 | -21.4
Reference Case | 2025 | 6 | 17.3
Reference Case | 2025 | 6 | 7.3
Reference Case | 2025 | 12 | 21.8
Reference Case | 2025 | 10 | -19
Reference Case | 2025 | 9 | 31.8
Reference Case | 2025 | 15 | 64.1
Reference Case | 2025 | 9 | -11
Reference Case | 2025 | 4 | 6.9
Reference Case | 2025 | 10 | -17.6
Reference Case | 2025 | 15 | -58.5
Reference Case | 2025 | 6 | -3.1
Reference Case | 2025 | 6 | -18.7
Reference Case | 2025 | 4 | -3
Reference Case | 2025 | 6 | -3.3
Reference Case | 2025 | 4 | 38.8
Reference Case | 2025 | 8 | -57.1
Reference Case | 2025 | 8 | 17.3
Reference Case | 2025 | 17 | 28.4
Reference Case | 2025 | 4 | 6.1
Reference Case | 2025 | 13 | -33.5
Reference Case | 2025 | 6 | -4.2
Reference Case | 2025 | 21 | -128.8
Reference Case | 2025 | 13 | 37.8
Reference Case | 2025 | 7 | 71
Reference Case | 2025 | 6 | -20.4
Reference Case | 2025 | 12 | -34
Reference Case | 2025 | 7 | -22.1
Reference Case | 2025 | 6 | 41.7
Reference Case | 2025 | 5 | -30.5
Reference Case | 2025 | 8 | 14.4
Reference Case | 2025 | 4 | -0.8
Reference Case | 2025 | 8 | 18.2
Reference Case | 2025 | 19 | 48.8
Reference Case | 2025 | 4 | -39.4
Reference Case | 2025 | 6 | 34.3
Reference Case | 2025 | 12 | -13.9
Reference Case | 2025 | 10 | -85.7
Reference Case | 2025 | 10 | 36
Reference Case | 2025 | 2 | -50.9
Reference Case | 2025 | 4 | 46.8
Reference Case | 2025 | 14 | 67.3
Reference Case | 2025 | 7 | 36.9
Reference Case | 2025 | 2 | -35.9
Reference Case | 2025 | 8 | -11.6
Reference Case | 2025 | 6 | -38.2
Reference Case | 2025 | 5 | 19.8
Reference Case | 2025 | 3 | 37.9
Reference Case | 2025 | 12 | -34.5
Reference Case | 2025 | 13 | 48.6
Reference Case | 2025 | 4 | -38.8
Reference Case | 2025 | 7 | 18.1
Reference Case | 2025 | 9 | -38
Reference Case | 2025 | 15 | -34.2
Reference Case | 2025 | 4 | 24.8
Reference Case | 2025 | 4 | 33.9
Reference Case | 2025 | 10 | 26.6
Reference Case | 2025 | 10 | -73.9
Reference Case | 2025 | 1 | 39.9
Reference Case | 2025 | 6 | 11.5
Reference Case | 2025 | 12 | 14.3
Reference Case | 2025 | 3 | 30.6
Reference Case | 2025 | 7 | -34.1
Reference Case | 2025 | 7 | -16.8
Reference Case | 2025 | 6 | 23
Reference Case | 2025 | 5 | -10.4
Reference Case | 2025 | 26 | -28.9
Reference Case | 2025 | 24 | 64.5
Reference Case | 2025 | 8 | -31.5
Reference Case | 2025 | 12 | 18.3
Reference Case | 2025 | 25 | 52.2
Reference Case | 2025 | 8 | -7.5
Reference Case | 2025 | 7 | -2.9
Reference Case | 2025 | 10 | 14.8
Reference Case | 2025 | 8 | -13.2
Reference Case | 2025 | 13 | -34.6
Reference Case | 2025 | 13 | -34.8
Reference Case | 2025 | 4 | -0.7
Reference Case | 2025 | 5 | -4.3
Reference Case | 2025 | 5 | 18.6
Reference Case | 2025 | 2 | -27.4
Reference Case | 2025 | 12 | 43.5
Reference Case | 2025 | 4 | 36.9
Reference Case | 2025 | 6 | -15.9
Reference Case | 2025 | 14 | -34.1
Reference Case | 2025 | 4 | 3.6
Reference Case | 2025 | 1 | -49.2
Reference Case | 2025 | 7 | 10
Reference Case | 2025 | 7 | -24.7
Reference Case | 2025 | 5 | -5.4
Reference Case | 2025 | 6 | 51.5
Reference Case | 2025 | 15 | 60.7
Reference Case | 2025 | 2 | -55.7
Reference Case | 2025 | 8 | 12.2
Reference Case | 2025 | 8 | -18.3
Reference Case | 2025 | 2 | -37.9
Reference Case | 2025 | 6 | 8.6
Reference Case | 2025 | 3 | 32.2
Reference Case | 2025 | 4 | 19.5
Reference Case | 2025 | 9 | -18.6
Reference Case | 2025 | 18 | 13.2
Reference Case | 2025 | 6 | -16.7
Reference Case | 2025 | 7 | 28.1
Reference Case | 2025 | 2 | -35
Reference Case | 2025 | 2 | 36.8
Reference Case | 2025 | 2 | -37.4
Reference Case | 2025 | 28 | 58.2
Reference Case | 2025 | 5 | -6.2
Reference Case | 2025 | 25 | -63.1
Reference Case | 2025 | 7 | 26.2
Reference Case | 2025 | 20 | 29.5
Reference Case | 2025 | 4 | -29.3
Reference Case | 2025 | 7 | -18.3
Reference Case | 2025 | 1 | -44.6
Reference Case | 2025 | 27 | 90.1
Reference Case | 2025 | 17 | -44.8
Reference Case | 2025 | 11 | 25.6
Reference Case | 2025 | 12 | 27.4
Reference Case | 2025 | 20 | -156.7
Reference Case | 2025 | 9 | 21
Reference Case | 2025 | 5 | 21.3
Reference Case | 2025 | 20 | 30.2
Reference Case | 2025 | 33 | -47.9
Reference Case | 2025 | 2 | -34.4
Reference Case | 2025 | 7 | 10.4
Reference Case | 2025 | 8 | -34.6
Reference Case | 2025 | 10 | 24.1
Reference Case | 2025 | 6 | -5.6
Reference Case | 2025 | 4 | -0.3
Reference Case | 2025 | 17 | 12.9
Reference Case | 2025 | 10 | -20.6
Reference Case | 2025 | 24 | 43.3
Reference Case | 2025 | 9 | -24.6
Reference Case | 2025 | 5 | -40.8
Reference Case | 2025 | 4 | 24.7
Reference Case | 2025 | 7 | -29.5
Reference Case | 2025 | 5 | -6.4
Reference Case | 2025 | 6 | -50.5
Reference Case | 2025 | 4 | 23.2
Reference Case | 2025 | 17 | 55.1
Reference Case | 2025 | 12 | -53.8
Reference Case | 2025 | 18 | 52.1
Reference Case | 2025 | 9 | -27.7
Reference Case | 2025 | 7 | -46.6
Reference Case | 2025 | 3 | 34.7
Reference Case | 2025 | 6 | 37.1
Reference Case | 2025 | 13 | 44.9
Reference Case | 2025 | 7 | -46.4
Reference Case | 2025 | 22 | -88.7
Reference Case | 2025 | 6 | 35.7
Reference Case | 2025 | 10 | -49.3
Reference Case | 2025 | 19 | 15.2
Reference Case | 2025 | 4 | 40.5
Reference Case | 2025 | 16 | -46.9
Reference Case | 2025 | 22 | -27.1
Reference Case | 2025 | 10 | 44.9
Reference Case | 2025 | 11 | 21.5
Reference Case | 2025 | 10 | -32.2
Reference Case | 2025 | 7 | 29.2
Reference Case | 2025 | 10 | 21
Reference Case | 2025 | 7 | 21
Reference Case | 2025 | 7 | 48.8
Reference Case | 2025 | 6 | 13.8
Reference Case | 2025 | 4 | 41.2
Reference Case | 2025 | 14 | -45.5
Reference Case | 2025 | 7 | 25.1
Reference Case | 2025 | 8 | -74.3
Reference Case | 2025 | 4 | 39.2
Reference Case | 2025 | 1 | 139.9
Reference Case | 2025 | 5 | 58
Reference Case | 2025 | 8 | 49.6
Reference Case | 2025 | 4 | 109
Reference Case | 2025 | 11 | 28.6
Reference Case | 2025 | 2 | 26
Reference Case | 2025 | 5 | 19.5
Reference Case | 2025 | 8 | 7
Reference Case | 2025 | 12 | 16.6
Reference Case | 2025 | 8 | 42.5
Reference Case | 2025 | 7 | 24.7
Reference Case | 2025 | 11 | -15.3
Reference Case | 2025 | 5 | -16.7
Reference Case | 2025 | 14 | 19.2
Reference Case | 2025 | 8 | -21.1
Reference Case | 2025 | 8 | 33
Reference Case | 2025 | 21 | -34.7
Reference Case | 2025 | 37 | -28.9
Reference Case | 2025 | 10 | 4.7
Reference Case | 2025 | 17 | -20
Reference Case | 2025 | 12 | -43.3
Reference Case | 2025 | 7 | -22.9
Reference Case | 2025 | 11 | -9
Reference Case | 2025 | 11 | 39.2
Reference Case | 2025 | 12 | -22.6
Reference Case | 2025 | 8 | -19.9
Reference Case | 2025 | 11 | -23.4
Reference Case | 2025 | 17 | 9.8
Reference Case | 2025 | 14 | -34.7
Reference Case | 2025 | 7 | -15.7
Reference Case | 2025 | 18 | 38
Reference Case | 2025 | 6 | -27.3
Reference Case | 2025 | 11 | 52.6
Reference Case | 2025 | 9 | 11.2
Reference Case | 2025 | 7 | 42
Reference Case | 2025 | 7 | -15.8
Reference Case | 2025 | 9 | -45.7
Reference Case | 2025 | 4 | 18.5
Reference Case | 2025 | 7 | 19.8
Reference Case | 2025 | 33 | -89.2
Reference Case | 2025 | 13 | -64.7
Reference Case | 2025 | 18 | 51.7
Reference Case | 2025 | 3 | -37.9
Reference Case | 2025 | 6 | -37.8
Reference Case | 2025 | 1 | 53.5
Reference Case | 2025 | 23 | -38.4
Reference Case | 2025 | 21 | -22.4
Reference Case | 2025 | 14 | -76.8
Reference Case | 2025 | 6 | 22.6
Reference Case | 2025 | 5 | 22.8
Reference Case | 2025 | 29 | -72.8
Reference Case | 2025 | 8 | 18.5
Reference Case | 2025 | 25 | 49.8
Reference Case | 2025 | 5 | -1.3
Reference Case | 2025 | 22 | -36.9
Reference Case | 2025 | 5 | 4.4
Reference Case | 2025 | 7 | 26.3
Reference Case | 2025 | 9 | -30.9
Reference Case | 2025 | 6 | 38
Reference Case | 2025 | 11 | -33.1
Reference Case | 2025 | 9 | 41
Reference Case | 2025 | 8 | -16.1
Reference Case | 2025 | 2 | 37.7
Reference Case | 2025 | 13 | 30.6
Reference Case | 2025 | 8 | -11
Reference Case | 2025 | 9 | -16.5
Reference Case | 2025 | 7 | -9.4
Reference Case | 2025 | 9 | 31.7
Reference Case | 2025 | 8 | 6.4
Reference Case | 2025 | 15 | 24.4
Reference Case | 2025 | 35 | -21.4
Reference Case | 2025 | 6 | 13.4
Reference Case | 2025 | 17 | -26
Reference Case | 2025 | 8 | -7.8
Reference Case | 2025 | 21 | -136.9
Reference Case | 2025 | 10 | 38.7
Reference Case | 2025 | 6 | 2.2
Reference Case | 2025 | 8 | 38.2
Reference Case | 2025 | 21 | -70.7
Reference Case | 2025 | 4 | 36.4
Reference Case | 2025 | 15 | 33.7
Reference Case | 2025 | 10 | 15
Reference Case | 2025 | 9 | -26.8
Reference Case | 2025 | 11 | 48.3
Reference Case | 2025 | 6 | 34
Reference Case | 2025 | 15 | 61.4
Reference Case | 2025 | 4 | -22.4
Reference Case | 2025 | 12 | 47.4
Reference Case | 2025 | 7 | -27.2
Reference Case | 2025 | 7 | 19.5
Reference Case | 2025 | 7 | -10
Reference Case | 2025 | 5 | -48.8
Reference Case | 2025 | 13 | -43
Reference Case | 2025 | 9 | 47.3
Reference Case | 2025 | 9 | -32.1
Reference Case | 2025 | 9 | 58.8
Reference Case | 2025 | 12 | -80.7
Reference Case | 2025 | 9 | 26.1
Reference Case | 2025 | 7 | 28.6
Reference Case | 2025 | 8 | -33
Reference Case | 2025 | 2 | 50
Reference Case | 2025 | 7 | 37.9
Reference Case | 2025 | 6 | -3.2
Reference Case | 2025 | 6 | -7.9
Reference Case | 2025 | 12 | -45
Reference Case | 2025 | 13 | 37.1
Reference Case | 2025 | 7 | 3.9
Reference Case | 2025 | 6 | 10.5
Reference Case | 2025 | 14 | 56.9
Reference Case | 2025 | 7 | -16
Reference Case | 2025 | 11 | -10.7
Reference Case | 2025 | 13 | -37.4
Reference Case | 2025 | 8 | -11.1
Reference Case | 2025 | 16 | -97.1
Reference Case | 2025 | 5 | 1.4
Reference Case | 2025 | 12 | -53.9
Reference Case | 2025 | 15 | 27.9
Reference Case | 2025 | 13 | 26.9
Reference Case | 2025 | 5 | -15.6
Reference Case | 2025 | 8 | 16.3
Reference Case | 2025 | 8 | -28.7
Reference Case | 2025 | 7 | 19.9
Reference Case | 2025 | 9 | 19.5
Reference Case | 2025 | 6 | 32.7
Reference Case | 2025 | 6 | -41.3
Reference Case | 2025 | 8 | -10.1
Reference Case | 2025 | 9 | 16.9
Reference Case | 2025 | 9 | 34.2
Reference Case | 2025 | 7 | -39.3
Reference Case | 2025 | 20 | -106
Reference Case | 2025 | 6 | -31.4
Reference Case | 2025 | 7 | 18.8
Reference Case | 2025 | 1 | 27.8
Reference Case | 2025 | 6 | -19.5
Reference Case | 2025 | 13 | -34
Reference Case | 2025 | 21 | -113.7
Reference Case | 2025 | 12 | -14.6
Reference Case | 2025 | 17 | -30.1
Reference Case | 2025 | 9 | 30.9
Reference Case | 2025 | 18 | 31.9
Reference Case | 2025 | 7 | -29.6
Reference Case | 2025 | 10 | -36.4
Reference Case | 2025 | 7 | 12.6
Reference Case | 2025 | 9 | 33.8
Reference Case | 2025 | 2 | -41.9
Reference Case | 2025 | 8 | 4.2
Reference Case | 2025 | 6 | 19.9
Reference Case | 2025 | 3 | 42.5
Reference Case | 2025 | 9 | -31.1
Reference Case | 2025 | 20 | 32.4
Reference Case | 2025 | 8 | -40.2
Reference Case | 2025 | 6 | 33.6
Reference Case | 2025 | 9 | -41.8
Reference Case | 2025 | 5 | -20.3
Reference Case | 2025 | 13 | -36.8
Reference Case | 2025 | 15 | -44
Reference Case | 2025 | 17 | -107.2
Reference Case | 2025 | 7 | 40.8
Reference Case | 2025 | 5 | -19.3
Reference Case | 2025 | 23 | 71.9
Reference Case | 2025 | 7 | -72
Reference Case | 2025 | 19 | 40.4
Reference Case | 2025 | 7 | -43.7
Reference Case | 2025 | 14 | 134.3
Reference Case | 2025 | 8 | 42.3
Reference Case | 2025 | 10 | 50.6
Reference Case | 2025 | 10 | -61
Reference Case | 2025 | 10 | 20.4
Reference Case | 2025 | 6 | -42.9
Reference Case | 2025 | 6 | -35.7
Reference Case | 2025 | 11 | -34.4
Reference Case | 2025 | 13 | -18.6
Reference Case | 2025 | 7 | -9.1
Reference Case | 2025 | 9 | 24.3
Reference Case | 2025 | 9 | -36.6
Reference Case | 2025 | 8 | 28.6
Reference Case | 2025 | 5 | 20.8
Reference Case | 2025 | 18 | 28.4
Reference Case | 2025 | 14 | 19
Reference Case | 2025 | 1 | -42.4
Reference Case | 2025 | 4 | 29
Reference Case | 2025 | 6 | -19.9
Reference Case | 2025 | 2 | -43.5
Reference Case | 2025 | 8 | -14.5
Reference Case | 2025 | 8 | -45.4
Reference Case | 2025 | 15 | -31.5
Reference Case | 2025 | 5 | 14.9
Reference Case | 2025 | 15 | 67
Reference Case | 2025 | 14 | -58
Reference Case | 2025 | 6 | 24
Reference Case | 2025 | 14 | -31.6
Reference Case | 2025 | 7 | 8.3
Reference Case | 2025 | 14 | 41.6
Reference Case | 2025 | 5 | -0.2
Reference Case | 2025 | 5 | -17.1
Reference Case | 2025 | 19 | -27.3
Reference Case | 2025 | 17 | -54.7
Reference Case | 2025 | 21 | -33.2
Reference Case | 2025 | 16 | -38.8
Reference Case | 2025 | 13 | 34.5
Reference Case | 2025 | 2 | 37.4
Reference Case | 2025 | 16 | 38.7
Reference Case | 2025 | 22 | 68.2
Reference Case | 2025 | 12 | 23.9
Reference Case | 2025 | 18 | 42.4
Reference Case | 2025 | 4 | 48.5
Reference Case | 2025 | 8 | 21.6
Reference Case | 2025 | 12 | -20.4
Reference Case | 2025 | 6 | 5.5
Reference Case | 2025 | 9 | 33
Reference Case | 2025 | 5 | 9.8
Reference Case | 2025 | 18 | -46.1
Reference Case | 2025 | 6 | 12.9
Reference Case | 2025 | 4 | -27.9
Reference Case | 2025 | 7 | -16.9
Reference Case | 2025 | 9 | 16.6
Reference Case | 2025 | 6 | 16
Reference Case | 2025 | 5 | -56
Reference Case | 2025 | 4 | 41.3
Reference Case | 2025 | 16 | -42.1
Reference Case | 2025 | 18 | -73
Reference Case | 2025 | 7 | -53.3
Reference Case | 2025 | 14 | -32.3
Reference Case | 2025 | 7 | 16.9
Reference Case | 2025 | 4 | -45.5
Reference Case | 2025 | 7 | 44.1
Reference Case | 2025 | 10 | 55.3
Reference Case | 2025 | 13 | -74
Reference Case | 2025 | 13 | -35.3
Reference Case | 2025 | 7 | 29.1
Reference Case | 2025 | 22 | 43.9
Reference Case | 2025 | 8 | -38.7
Reference Case | 2025 | 6 | 70.3
Reference Case | 2025 | 12 | 69.1
Reference Case | 2025 | 5 | 28.9
Reference Case | 2025 | 46 | 47.8
Reference Case | 2025 | 11 | 61.4
Reference Case | 2025 | 16 | 37.2
Reference Case | 2025 | 24 | 83.9
Reference Case | 2025 | 6 | -29
Reference Case | 2025 | 23 | 19.9
Reference Case | 2025 | 5 | 24.8
Reference Case | 2025 | 5 | 20.7
Reference Case | 2025 | 5 | -16.2
Reference Case | 2025 | 5 | 19
Reference Case | 2025 | 11 | 34.6
Reference Case | 2025 | 6 | 23.5
Reference Case | 2025 | 13 | 28.4
Reference Case | 2025 | 5 | 9.2
Reference Case | 2025 | 10 | 36.2
Reference Case | 2025 | 6 | 33.3
Reference Case | 2025 | 15 | -49.4
Reference Case | 2025 | 24 | -60.3
Reference Case | 2025 | 8 | 18.6
Reference Case | 2025 | 5 | 65.6
Reference Case | 2025 | 13 | -68.3
Reference Case | 2025 | 12 | 10.8
Reference Case | 2025 | 14 | -49.8
Reference Case | 2025 | 11 | 30.1
Reference Case | 2025 | 5 | -32.9
Reference Case | 2025 | 8 | -33.7
Reference Case | 2025 | 11 | 38.4
Reference Case | 2025 | 2 | -33.8
Reference Case | 2025 | 10 | -72.3
Reference Case | 2025 | 8 | 52.8
Reference Case | 2025 | 4 | -49
Reference Case | 2025 | 11 | 43.4
Reference Case | 2025 | 7 | 37.7
Reference Case | 2025 | 7 | -30.7
Reference Case | 2025 | 7 | -3.4
Reference Case | 2025 | 3 | -38.1
Reference Case | 2025 | 3 | 33.8
Reference Case | 2025 | 6 | -20.3
Reference Case | 2025 | 14 | 43.3
Reference Case | 2025 | 15 | -28.9
Reference Case | 2025 | 12 | -16.2
Reference Case | 2025 | 9 | 29.4
Reference Case | 2025 | 19 | 38.6
Reference Case | 2025 | 25 | 38.8
Reference Case | 2025 | 4 | 37.7
Reference Case | 2025 | 15 | 32.2
Reference Case | 2025 | 6 | -39.4
Reference Case | 2025 | 3 | 41
Reference Case | 2025 | 25 | 29.8
Reference Case | 2025 | 44 | 25.9
Reference Case | 2025 | 15 | 34.7
Reference Case | 2025 | 5 | -39.9
Reference Case | 2025 | 8 | 43.3
Reference Case | 2025 | 29 | 135.1
Reference Case | 2025 | 5 | -22.9
Reference Case | 2025 | 6 | 43.9
Reference Case | 2025 | 22 | -113.8
Reference Case | 2025 | 6 | -20
Reference Case | 2025 | 7 | -11.7
Reference Case | 2025 | 19 | 33.5
Reference Case | 2025 | 18 | 96
Reference Case | 2025 | 18 | -49.7
Reference Case | 2025 | 5 | 2.3
Reference Case | 2025 | 21 | 22.7
Reference Case | 2025 | 6 | -2.3
Reference Case | 2025 | 10 | 16
Reference Case | 2025 | 16 | -52.8
Reference Case | 2025 | 10 | 26.5
Reference Case | 2025 | 9 | 18.5
Reference Case | 2025 | 6 | 8.1
Reference Case | 2025 | 6 | 7.9
Reference Case | 2025 | 22 | -116.7
Reference Case | 2025 | 7 | 35.6
Reference Case | 2025 | 7 | 13.7
Reference Case | 2025 | 11 | 25
Reference Case | 2025 | 5 | 41.6
Reference Case | 2025 | 17 | 35.8
Reference Case | 2025 | 6 | -27.7
Reference Case | 2025 | 14 | -74.1
Reference Case | 2025 | 16 | 50.9
Reference Case | 2025 | 12 | 10
Reference Case | 2025 | 13 | -42.6
Reference Case | 2025 | 8 | 19.3
Reference Case | 2025 | 6 | 14.8
Reference Case | 2025 | 14 | 27.1
Reference Case | 2025 | 10 | -23.3
Reference Case | 2025 | 8 | 22.5
Reference Case | 2025 | 11 | 28.1
Reference Case | 2025 | 8 | -46.3
Reference Case | 2025 | 18 | 49.1
Reference Case | 2025 | 10 | 17.2
Reference Case | 2025 | 7 | 17.4
Reference Case | 2025 | 20 | -95
Reference Case | 2025 | 17 | 47.4
Reference Case | 2025 | 6 | -27.8
Reference Case | 2025 | 5 | 34.6
Reference Case | 2025 | 12 | 13.2
Reference Case | 2025 | 5 | -14.1
Reference Case | 2025 | 10 | -22.1
Reference Case | 2025 | 5 | 12.4
Reference Case | 2025 | 6 | 8.2
Reference Case | 2025 | 9 | 35.9
Reference Case | 2025 | 1 | -41.2
Reference Case | 2025 | 15 | 42
Reference Case | 2025 | 5 | -1.5
Reference Case | 2025 | 17 | 27.1
Reference Case | 2025 | 30 | 31.7
Reference Case | 2025 | 20 | 20.1
Reference Case | 2025 | 4 | 2.1
Reference Case | 2025 | 15 | 55
Reference Case | 2025 | 4 | 0.1
Reference Case | 2025 | 10 | 36.7
Reference Case | 2025 | 13 | 20.3
Reference Case | 2025 | 11 | -42.6
Reference Case | 2025 | 21 | 56.6
Reference Case | 2025 | 41 | 30.8
Reference Case | 2025 | 10 | 14.3
Reference Case | 2025 | 25 | 49
Reference Case | 2025 | 23 | 43.4
Reference Case | 2025 | 6 | 9
Reference Case | 2025 | 13 | 26.5
Reference Case | 2025 | 17 | 21.9
Reference Case | 2025 | 1 | 35.1
Reference Case | 2025 | 14 | 29.5
Reference Case | 2025 | 12 | -31.9
Reference Case | 2025 | 5 | 22.2
Reference Case | 2025 | 17 | -45.4
Reference Case | 2025 | 12 | -62.5
Reference Case | 2025 | 7 | 20.2
Reference Case | 2025 | 6 | -47.9
Reference Case | 2025 | 18 | 76.3
Reference Case | 2025 | 22 | 59.9
Reference Case | 2025 | 22 | -57.9
Reference Case | 2025 | 11 | 22.5
Reference Case | 2025 | 14 | 12.8
Reference Case | 2025 | 30 | 48.8
Reference Case | 2025 | 28 | 60.4
Reference Case | 2025 | 2 | 25.9
Reference Case | 2025 | 25 | 59.1
Reference Case | 2025 | 1 | 35.3
Reference Case | 2025 | 13 | 19.4
Reference Case | 2025 | 7 | -18.9
Reference Case | 2025 | 20 | 40.3
Reference Case | 2025 | 6 | 55.2
Reference Case | 2025 | 31 | -84.7
Reference Case | 2025 | 16 | 34.5
Reference Case | 2025 | 12 | -15.1
Reference Case | 2025 | 11 | 30.5
Reference Case | 2025 | 8 | 19.4
Reference Case | 2025 | 6 | 55.9
Reference Case | 2025 | 11 | -97.1
Reference Case | 2025 | 6 | 65.7
Reference Case | 2025 | 8 | -41.5
Reference Case | 2025 | 13 | 36.8
Reference Case | 2025 | 19 | -97.1
Reference Case | 2025 | 15 | -63
Reference Case | 2025 | 24 | -44.1
Reference Case | 2025 | 12 | 49.2
Reference Case | 2025 | 12 | -82.5
Reference Case | 2025 | 12 | -49.9
Reference Case | 2025 | 4 | 39.6
Reference Case | 2025 | 7 | -42.2
Reference Case | 2025 | 8 | -8.7
Reference Case | 2025 | 20 | 76.5
Reference Case | 2025 | 5 | -30.7
Reference Case | 2025 | 8 | -8.2
Reference Case | 2025 | 14 | 29.8
Reference Case | 2025 | 12 | 35.2
Reference Case | 2025 | 5 | -0.7
Reference Case | 2025 | 21 | 43.2
Reference Case | 2025 | 29 | 50.3
Reference Case | 2025 | 6 | 5.2
Reference Case | 2025 | 22 | 17.5
Reference Case | 2025 | 13 | -29.9
Reference Case | 2025 | 5 | -24.2
Reference Case | 2025 | 8 | -23.9
Reference Case | 2025 | 6 | 57.2
Reference Case | 2025 | 5 | -43.7
Reference Case | 2025 | 11 | 79.1
Reference Case | 2025 | 1 | 37.3
Reference Case | 2025 | 9 | -64.4
Reference Case | 2025 | 6 | 52.8
Reference Case | 2025 | 1 | -77.1
Reference Case | 2025 | 1 | 57
Reference Case | 2025 | 19 | 57.5
Reference Case | 2025 | 8 | 41.1
Reference Case | 2025 | 7 | -15.4
Reference Case | 2025 | 16 | 63.5
Reference Case | 2025 | 17 | -32.6
Reference Case | 2025 | 24 | 38.6
Reference Case | 2025 | 27 | 40.3
Reference Case | 2025 | 24 | -43.7
Reference Case | 2025 | 14 | 34.5
Reference Case | 2025 | 1 | -53
Reference Case | 2025 | 5 | 44.5
Reference Case | 2025 | 10 | 34.4
Reference Case | 2025 | 20 | 55.9
Reference Case | 2025 | 11 | 26
Reference Case | 2025 | 20 | 31.7
Reference Case | 2025 | 5 | -15
Reference Case | 2025 | 1 | -36
Reference Case | 2025 | 2 | -34.1
Reference Case | 2025 | 4 | 32.9
Reference Case | 2025 | 13 | -37.2
Reference Case | 2025 | 17 | 56
Reference Case | 2025 | 17 | -86.2
Reference Case | 2025 | 12 | 58.8
Reference Case | 2025 | 14 | -86.3
Reference Case | 2025 | 9 | 86.7
Reference Case | 2025 | 8 | -23.4
Reference Case | 2025 | 20 | 65.6
Reference Case | 2025 | 9 | -26.6
Reference Case | 2025 | 9 | 62.5
Reference Case | 2025 | 14 | 59.3
Reference Case | 2025 | 15 | 21.1
Reference Case | 2025 | 15 | -85.7
Reference Case | 2025 | 6 | 32.6
Reference Case | 2025 | 7 | 36.8
Reference Case | 2025 | 17 | 43.7
Reference Case | 2025 | 40 | 36.9
Reference Case | 2025 | 16 | 21.8
Reference Case | 2025 | 2 | 43.3
Reference Case | 2025 | 8 | 19.7
Reference Case | 2025 | 7 | 9.8
Reference Case | 2025 | 14 | 26.4
Reference Case | 2025 | 2 | -25.5
Reference Case | 2025 | 18 | -22.8
Reference Case | 2025 | 23 | 56.6
Reference Case | 2025 | 5 | 36.7
Reference Case | 2025 | 3 | 41.4
Reference Case | 2025 | 7 | 33.3
Reference Case | 2025 | 5 | -10
Reference Case | 2025 | 4 | 19.9
Reference Case | 2025 | 22 | 91
Reference Case | 2025 | 10 | 37.6
Reference Case | 2025 | 26 | -47.1
Reference Case | 2025 | 17 | -81.2
Reference Case | 2025 | 14 | 79.4
Reference Case | 2025 | 9 | -59.7
Reference Case | 2025 | 8 | 46.2
Reference Case | 2025 | 22 | 59.7
Reference Case | 2025 | 11 | -38.4
Reference Case | 2025 | 2 | 61.8
Reference Case | 2025 | 8 | 13.6
Reference Case | 2025 | 8 | 33.3
Reference Case | 2025 | 8 | -20.9
Reference Case | 2025 | 12 | 47.7
Reference Case | 2025 | 10 | 70.1
Reference Case | 2025 | 11 | -23.2
Reference Case | 2025 | 8 | 72
Reference Case | 2025 | 6 | -17.4
Reference Case | 2025 | 8 | -26.3
Reference Case | 2025 | 5 | -33.2
Reference Case | 2025 | 15 | 20.2
Reference Case | 2025 | 6 | -13.6
Reference Case | 2025 | 10 | -26.3
Reference Case | 2025 | 10 | 21.6
Reference Case | 2025 | 18 | 55
Reference Case | 2025 | 8 | -19.5
Reference Case | 2025 | 7 | -24.1
Reference Case | 2025 | 22 | 74.2
Reference Case | 2025 | 6 | -12.6
Reference Case | 2025 | 17 | 36.2
Reference Case | 2025 | 8 | -16.5
Reference Case | 2025 | 9 | 29.8
Reference Case | 2025 | 7 | 23
Reference Case | 2025 | 8 | -26.2
Reference Case | 2025 | 7 | -18.2
Reference Case | 2025 | 21 | -63.4
Reference Case | 2025 | 9 | 24.8
Reference Case | 2025 | 12 | -87.9
Reference Case | 2025 | 7 | 21.4
Reference Case | 2025 | 5 | 12.1
Reference Case | 2025 | 11 | -13.8
Reference Case | 2025 | 9 | 29.1
Reference Case | 2025 | 22 | -60.8
Reference Case | 2025 | 6 | 4.5
Reference Case | 2025 | 5 | 30.2
Reference Case | 2025 | 3 | -33.1
Reference Case | 2025 | 18 | 38.1
Reference Case | 2025 | 7 | -17.1
Reference Case | 2025 | 7 | 14.8
Reference Case | 2025 | 6 | -28.8
Reference Case | 2025 | 5 | 6.6
Reference Case | 2025 | 6 | 25.5
Reference Case | 2025 | 6 | -0.7
Reference Case | 2025 | 10 | -22.8
Reference Case | 2025 | 7 | 14.7
Reference Case | 2025 | 13 | 27.6
Reference Case | 2025 | 16 | 22.1
Reference Case | 2025 | 6 | 5.3
Reference Case | 2025 | 8 | 20.6
Reference Case | 2025 | 5 | 35.3
Reference Case | 2025 | 2 | -42.4
Reference Case | 2025 | 3 | -62.2
Reference Case | 2025 | 7 | 57.3
Reference Case | 2025 | 6 | 49.7
Reference Case | 2025 | 5 | -34
Reference Case | 2025 | 10 | 32.7
Reference Case | 2025 | 16 | -27.9
Reference Case | 2025 | 9 | -31.5
Reference Case | 2025 | 12 | 37.2
Reference Case | 2025 | 9 | -52.7
Reference Case | 2025 | 8 | -12.4
Reference Case | 2025 | 10 | 19.8
Reference Case | 2025 | 7 | -9.6
Reference Case | 2025 | 17 | 46.7
Reference Case | 2025 | 13 | 12.9
Reference Case | 2025 | 13 | 21.5
Reference Case | 2025 | 23 | 16.9
Reference Case | 2025 | 6 | -10.2
Reference Case | 2025 | 5 | 11.1
Reference Case | 2025 | 14 | 26
Reference Case | 2025 | 18 | 26.2
Reference Case | 2025 | 9 | 30
Reference Case | 2025 | 11 | 23.2
Reference Case | 2025 | 17 | 30.3
Reference Case | 2025 | 6 | 37.7
Reference Case | 2025 | 8 | 18.3
Reference Case | 2025 | 12 | 25.6
Reference Case | 2025 | 11 | 17.1
Reference Case | 2025 | 2 | 46.8
Reference Case | 2025 | 12 | 32.1
Reference Case | 2025 | 9 | 34.5
Reference Case | 2025 | 9 | 27.5
Reference Case | 2025 | 19 | 25
Reference Case | 2025 | 8 | -16.4
Reference Case | 2025 | 6 | -20.2
Reference Case | 2025 | 4 | 32.7
Reference Case | 2025 | 19 | 31.6
Reference Case | 2025 | 3 | 44.8
Reference Case | 2025 | 8 | 23
Reference Case | 2025 | 5 | 26.1
Reference Case | 2025 | 7 | -22.6
Reference Case | 2025 | 16 | 45.6
Reference Case | 2025 | 5 | -5.7
Reference Case | 2025 | 21 | -51.8
Reference Case | 2025 | 9 | 24.5
Reference Case | 2025 | 16 | 65.5
Reference Case | 2025 | 12 | 19.9
Reference Case | 2025 | 5 | 45.8
Reference Case | 2025 | 18 | 49.2
Reference Case | 2025 | 11 | -44.1
Reference Case | 2025 | 9 | 26.8
Reference Case | 2025 | 5 | 33.5
Reference Case | 2025 | 7 | -16.2
Reference Case | 2025 | 8 | 45.9
Reference Case | 2025 | 14 | -32.4
Reference Case | 2025 | 6 | -50.8
Reference Case | 2025 | 7 | -30.1
Reference Case | 2025 | 10 | -21.1
Reference Case | 2025 | 10 | -24.5
Reference Case | 2025 | 14 | 37.5
Reference Case | 2025 | 8 | -38
Reference Case | 2025 | 9 | 50.4
Reference Case | 2025 | 9 | 29.7
Reference Case | 2025 | 4 | -31.2
Reference Case | 2025 | 13 | -33.1
Reference Case | 2025 | 11 | -18
Reference Case | 2025 | 20 | -36.6
Reference Case | 2025 | 11 | -19.9
Reference Case | 2025 | 10 | -16.9
Reference Case | 2025 | 6 | 17.4
Reference Case | 2025 | 31 | -56.8
Reference Case | 2025 | 14 | -29.9
Reference Case | 2025 | 18 | -72.9
Reference Case | 2025 | 5 | 29.5
Reference Case | 2025 | 10 | -14.8
Reference Case | 2025 | 19 | -34
Reference Case | 2025 | 7 | 12
Reference Case | 2025 | 7 | -35.5
Reference Case | 2025 | 5 | -4.1
Reference Case | 2025 | 13 | 23.2
Reference Case | 2025 | 9 | 4.7
Reference Case | 2025 | 11 | -39.4
Reference Case | 2025 | 2 | -54.5
Reference Case | 2025 | 18 | -83.8
Reference Case | 2025 | 14 | -33.7
Reference Case | 2025 | 10 | 42.6
Reference Case | 2025 | 11 | -136.2
Reference Case | 2025 | 3 | -44.1
Reference Case | 2025 | 17 | -70
Reference Case | 2025 | 3 | 59.7
Reference Case | 2025 | 18 | -94.1
Reference Case | 2025 | 9 | 44.4
Reference Case | 2025 | 16 | -75.5
Reference Case | 2025 | 5 | -35.3
Reference Case | 2025 | 6 | 12.4
Reference Case | 2025 | 4 | -44.7
Reference Case | 2025 | 5 | -27.9
Reference Case | 2025 | 9 | 17.9
Reference Case | 2025 | 5 | -9.7
Reference Case | 2025 | 46 | 37.2
Reference Case | 2025 | 7 | 8.5
Reference Case | 2025 | 10 | -33.1
Reference Case | 2025 | 24 | -53.4
Reference Case | 2025 | 14 | -40.9
Reference Case | 2025 | 12 | -30.7
Reference Case | 2025 | 2 | -40
Reference Case | 2025 | 2 | 43.8
Reference Case | 2025 | 5 | -18.1
Reference Case | 2025 | 18 | -29.1
Reference Case | 2025 | 5 | -35.8
Reference Case | 2025 | 7 | -40.2
Reference Case | 2025 | 5 | -17.7
Reference Case | 2025 | 6 | 15
Reference Case | 2025 | 36 | 28.9
Reference Case | 2025 | 8 | 40.1
Reference Case | 2025 | 13 | 42.1
Reference Case | 2025 | 7 | 7.3
Reference Case | 2025 | 10 | 13.1
Reference Case | 2025 | 14 | -63.2
Reference Case | 2025 | 32 | 60.2
Reference Case | 2025 | 14 | 23
Reference Case | 2025 | 12 | -15.4
Reference Case | 2025 | 17 | 15
Reference Case | 2025 | 16 | 38.5
Reference Case | 2025 | 6 | -29.1
Reference Case | 2025 | 12 | -26.2
Reference Case | 2025 | 1 | 46.8
Reference Case | 2025 | 8 | -30
Reference Case | 2025 | 10 | 63.9
Reference Case | 2025 | 10 | 33.3
Reference Case | 2025 | 12 | 62.5
Reference Case | 2025 | 20 | 30.5
Reference Case | 2025 | 14 | 28.3
Reference Case | 2025 | 13 | -49.8
Reference Case | 2025 | 33 | 34.1
Reference Case | 2025 | 13 | 54.1
Reference Case | 2025 | 5 | -12.5
Reference Case | 2025 | 4 | -38.5
Reference Case | 2025 | 1 | -74.8
Reference Case | 2025 | 3 | -25
Reference Case | 2025 | 17 | -45.6
Reference Case | 2025 | 2 | -63.7
Reference Case | 2025 | 5 | 13.7
Reference Case | 2025 | 5 | -31.5
Reference Case | 2025 | 9 | 32.1
Reference Case | 2025 | 9 | 47.8
Reference Case | 2025 | 14 | 38.2
Reference Case | 2025 | 6 | -53.8
Reference Case | 2025 | 11 | 74.5
Reference Case | 2025 | 8 | 65.3
Reference Case | 2025 | 11 | -44.8
Reference Case | 2025 | 7 | -54.1
Reference Case | 2025 | 9 | 15.5
Reference Case | 2025 | 12 | -49.6
Reference Case | 2025 | 10 | 70.8
Reference Case | 2025 | 1 | 92.3
Reference Case | 2025 | 9 | -73.2
Reference Case | 2025 | 11 | -65.8
Reference Case | 2025 | 8 | 57.7
Reference Case | 2025 | 2 | -45.7
Reference Case | 2025 | 10 | 47.5
Reference Case | 2025 | 11 | -20.2
Reference Case | 2025 | 7 | -6.8
Reference Case | 2025 | 20 | -53.9
Reference Case | 2025 | 9 | 44
Reference Case | 2025 | 9 | 21.8
Reference Case | 2025 | 26 | 84.2
Reference Case | 2025 | 19 | -37.1
Reference Case | 2025 | 20 | 46.6
Reference Case | 2025 | 8 | -19.4
Reference Case | 2025 | 21 | 30.8
Reference Case | 2025 | 1 | 47.7
Reference Case | 2025 | 12 | -5.3
Reference Case | 2025 | 19 | -33.4
Reference Case | 2025 | 6 | 15.6
Reference Case | 2025 | 9 | -21.5
Reference Case | 2025 | 9 | -28.7
Reference Case | 2025 | 3 | 32.6
Reference Case | 2025 | 6 | 37.6
Reference Case | 2025 | 9 | 23.4
Reference Case | 2025 | 8 | 42.8
Reference Case | 2025 | 20 | 43
Reference Case | 2025 | 8 | 50.5
Reference Case | 2025 | 4 | 33
Reference Case | 2025 | 11 | -54.4
Reference Case | 2025 | 26 | 43.7
Reference Case | 2025 | 7 | 42.1
Reference Case | 2025 | 12 | -82
Reference Case | 2025 | 20 | 98
Reference Case | 2025 | 4 | -19.7
Reference Case | 2025 | 1 | -33.1
Reference Case | 2025 | 35 | 66.9
Reference Case | 2025 | 13 | 20.7
Reference Case | 2025 | 11 | 7.7
Reference Case | 2025 | 8 | -2.5
Reference Case | 2025 | 5 | -0.9
Reference Case | 2025 | 20 | -23.7
Reference Case | 2025 | 19 | 26.8
Reference Case | 2025 | 13 | 17.3
Reference Case | 2025 | 15 | 15.1
Reference Case | 2025 | 7 | 38.2
Reference Case | 2025 | 7 | -21
Reference Case | 2025 | 6 | 48.4
Reference Case | 2025 | 11 | 62.7
Reference Case | 2025 | 15 | 24.1
Reference Case | 2025 | 14 | 64
Reference Case | 2025 | 10 | -19.7
Reference Case | 2025 | 24 | 18.5
Reference Case | 2025 | 24 | 47.4
Reference Case | 2025 | 7 | -23.2
Reference Case | 2025 | 16 | 71
Reference Case | 2025 | 18 | 65.9
Reference Case | 2025 | 23 | -46.3
Reference Case | 2025 | 7 | 13.5
Reference Case | 2025 | 11 | -38.7
Reference Case | 2025 | 12 | -33.8
Reference Case | 2025 | 6 | 3.8
Reference Case | 2025 | 29 | -44.3
Reference Case | 2025 | 6 | -50.1
Reference Case | 2025 | 7 | 36.4
Reference Case | 2025 | 10 | -38.7
Reference Case | 2025 | 5 | 32.1
Reference Case | 2025 | 9 | 21.9
Reference Case | 2025 | 8 | 7.4
Reference Case | 2025 | 7 | 41.5
Reference Case | 2025 | 6 | -12.7
Reference Case | 2025 | 41 | 52.5
Reference Case | 2025 | 6 | -29.5
Reference Case | 2025 | 6 | -3.6
Reference Case | 2025 | 11 | 29.9
Reference Case | 2025 | 8 | 11.6
Reference Case | 2025 | 18 | 65.6
Reference Case | 2025 | 8 | -8.1
Reference Case | 2025 | 8 | 15.8
Reference Case | 2025 | 9 | -26
Reference Case | 2025 | 10 | -38.1
Reference Case | 2025 | 19 | 30.2
Reference Case | 2025 | 5 | 50.4
Reference Case | 2025 | 6 | -10.3
Reference Case | 2025 | 18 | -212.4
Reference Case | 2025 | 20 | 62.8
Reference Case | 2025 | 9 | -36.3
Reference Case | 2025 | 7 | 11.7
Reference Case | 2025 | 15 | 52.8
Reference Case | 2025 | 13 | -15.3
Reference Case | 2025 | 1 | 53.7
Reference Case | 2025 | 14 | 17.2
Reference Case | 2025 | 16 | 29.9
Reference Case | 2025 | 20 | -171
Reference Case | 2025 | 31 | 63.1
Reference Case | 2025 | 10 | 39.7
Reference Case | 2025 | 11 | 11.2
Reference Case | 2025 | 8 | 17.8
Reference Case | 2025 | 7 | 23.5
Reference Case | 2025 | 16 | 43.4
Reference Case | 2025 | 7 | -5.6
Reference Case | 2025 | 5 | 1.9
Reference Case | 2025 | 12 | -43.8
Reference Case | 2025 | 36 | -47.8
Reference Case | 2025 | 6 | 26.9
Reference Case | 2025 | 11 | -25.3
Reference Case | 2025 | 6 | 42.8
Reference Case | 2025 | 11 | -16.1
Reference Case | 2025 | 11 | -18.1
Reference Case | 2025 | 13 | -51.3
Reference Case | 2025 | 3 | 43.8
Reference Case | 2025 | 12 | 36.5
Reference Case | 2025 | 8 | 27.7
Reference Case | 2025 | 7 | -6.5
Reference Case | 2025 | 2 | -40.4
Reference Case | 2025 | 8 | 16.6
Reference Case | 2025 | 11 | -86.4
Reference Case | 2025 | 14 | 55.6
Reference Case | 2025 | 2 | -52.3
Reference Case | 2025 | 7 | -80.5
Reference Case | 2025 | 10 | 63.1
Reference Case | 2025 | 13 | -62.6
Reference Case | 2025 | 19 | 20.7
Reference Case | 2025 | 20 | -75.3
Reference Case | 2025 | 5 | 33
Reference Case | 2025 | 18 | 57.6
Reference Case | 2025 | 6 | -10.5
Reference Case | 2025 | 3 | 59.1
Reference Case | 2025 | 14 | 32.3
Reference Case | 2025 | 44 | 46.5
Reference Case | 2025 | 12 | 52.7
Reference Case | 2025 | 5 | 11
Reference Case | 2025 | 12 | -43.9
Reference Case | 2025 | 8 | 19.8
Reference Case | 2025 | 11 | 16.4
Reference Case | 2025 | 13 | -22.5
Reference Case | 2025 | 38 | -40.2
Reference Case | 2025 | 8 | 8.5
Reference Case | 2025 | 13 | 61.4
Reference Case | 2025 | 9 | -20.1
Reference Case | 2025 | 11 | 36.1
Reference Case | 2025 | 12 | 22.9
Reference Case | 2025 | 7 | -17.3
Reference Case | 2025 | 5 | 28.4
Reference Case | 2025 | 7 | -20.8
Reference Case | 2025 | 12 | -56.3
Reference Case | 2025 | 11 | 67
Reference Case | 2025 | 15 | -27.4
Reference Case | 2025 | 8 | 32.2
Reference Case | 2025 | 5 | 4.6
Reference Case | 2025 | 4 | -23
Reference Case | 2025 | 8 | -17.4
Reference Case | 2025 | 8 | 19.9
Reference Case | 2025 | 9 | -33
Reference Case | 2025 | 11 | -45.7
Reference Case | 2025 | 7 | 60.3
Reference Case | 2025 | 13 | -78.1
Reference Case | 2025 | 12 | 60.8
Reference Case | 2025 | 11 | -68.5
Reference Case | 2025 | 10 | -46.7
Reference Case | 2025 | 8 | -25.4
Reference Case | 2025 | 15 | 81.4
Reference Case | 2025 | 28 | -72.5
Reference Case | 2025 | 14 | 26.8
Reference Case | 2025 | 7 | 30.2
Reference Case | 2025 | 11 | 57.2
Reference Case | 2025 | 13 | 65.8
Reference Case | 2025 | 21 | -68.6
Reference Case | 2025 | 21 | 15.8
Reference Case | 2025 | 2 | 45.4
Reference Case | 2025 | 6 | 30.6
Reference Case | 2025 | 14 | 37.9
Reference Case | 2025 | 7 | 27
Reference Case | 2025 | 21 | 33.6
Reference Case | 2025 | 12 | 33
Reference Case | 2025 | 27 | -116.7
Reference Case | 2025 | 9 | 17.3
Reference Case | 2025 | 2 | -43.8
Reference Case | 2025 | 33 | 46.3
Reference Case | 2025 | 8 | 49.5
Reference Case | 2025 | 8 | 34.6
Reference Case | 2025 | 14 | -33.1
Reference Case | 2025 | 9 | 48
Reference Case | 2025 | 22 | -164
Reference Case | 2025 | 8 | 39.6
Reference Case | 2025 | 8 | -13.6
Reference Case | 2025 | 9 | 18.7
Reference Case | 2025 | 15 | -21.3
Reference Case | 2025 | 9 | 12.9
Reference Case | 2025 | 8 | -16.6
Reference Case | 2025 | 19 | -139.7
Reference Case | 2025 | 10 | 77.1
Reference Case | 2025 | 26 | 37.6
Reference Case | 2025 | 14 | 32.5
Reference Case | 2025 | 16 | 37.1
Reference Case | 2025 | 25 | -112.7
Reference Case | 2025 | 10 | 33.6
Reference Case | 2025 | 5 | -45
Reference Case | 2025 | 3 | 46.7
Reference Case | 2025 | 31 | 83
Reference Case | 2025 | 25 | -73.2
Reference Case | 2025 | 23 | 55.5
Reference Case | 2025 | 5 | 29.3
Reference Case | 2025 | 12 | 13.9
Reference Case | 2025 | 11 | -28.5
Reference Case | 2025 | 17 | -85.7
Reference Case | 2025 | 19 | 67.2
Reference Case | 2025 | 22 | 21.8
Reference Case | 2025 | 11 | 23.5
Reference Case | 2025 | 12 | 11.3
Reference Case | 2025 | 8 | -15.4
Reference Case | 2025 | 4 | -2.5
Reference Case | 2025 | 8 | -22.5
Reference Case | 2025 | 20 | 34.6
Reference Case | 2025 | 16 | 31.9
Reference Case | 2025 | 6 | 3
Reference Case | 2025 | 22 | 21.5
Reference Case | 2025 | 5 | 0.7
Reference Case | 2025 | 19 | 24.9
Reference Case | 2025 | 26 | 39.2
Reference Case | 2025 | 5 | -13.7
Reference Case | 2025 | 23 | 24.5
Reference Case | 2025 | 25 | -123.5
Reference Case | 2025 | 12 | 46
Reference Case | 2025 | 7 | 13.3
Reference Case | 2025 | 6 | 20
Reference Case | 2025 | 9 | -15.3
Reference Case | 2025 | 8 | -29
Reference Case | 2025 | 7 | -33.2
Reference Case | 2025 | 6 | -11.9
Reference Case | 2025 | 22 | 41.3
Reference Case | 2025 | 6 | -34.7
Reference Case | 2025 | 17 | 39.5
Reference Case | 2025 | 10 | -44.7
Reference Case | 2025 | 16 | 33.3
Reference Case | 2025 | 22 | 76.5
Reference Case | 2025 | 14 | 20.8
Reference Case | 2025 | 8 | 6.1
Reference Case | 2025 | 6 | -6.2
Reference Case | 2025 | 18 | -66.2
Reference Case | 2025 | 12 | -13.5
Reference Case | 2025 | 4 | 38.9
Reference Case | 2025 | 11 | 20.2
Reference Case | 2025 | 4 | 11.9
Reference Case | 2025 | 10 | -59.5
Reference Case | 2025 | 15 | 27.3
Reference Case | 2025 | 8 | -35
Reference Case | 2025 | 12 | -27.4
Reference Case | 2025 | 6 | 35.3
Reference Case | 2025 | 9 | -23
Reference Case | 2025 | 28 | 25.2
Reference Case | 2025 | 10 | -30.5
Reference Case | 2025 | 12 | -42.4
Reference Case | 2025 | 11 | -48.8
Reference Case | 2025 | 5 | -2.8
Reference Case | 2025 | 20 | -38.7
Reference Case | 2025 | 8 | 38.7
Reference Case | 2025 | 10 | -74.8
Reference Case | 2025 | 5 | 19.2
Reference Case | 2025 | 10 | 29.8
Reference Case | 2025 | 7 | 41.2
Reference Case | 2025 | 2 | -39.1
Reference Case | 2025 | 9 | 10.2
Reference Case | 2025 | 10 | 37.9
Reference Case | 2025 | 9 | -40.5
Reference Case | 2025 | 9 | -11.1
Reference Case | 2025 | 12 | 78.2
Reference Case | 2025 | 11 | -29.7
Reference Case | 2025 | 5 | -1.2
Reference Case | 2025 | 5 | 30.3
Reference Case | 2025 | 5 | -26
Reference Case | 2025 | 4 | -37.6
Reference Case | 2025 | 19 | -75.2
Reference Case | 2025 | 10 | 15.6
Reference Case | 2025 | 11 | 14.4
Reference Case | 2025 | 6 | 8
Reference Case | 2025 | 8 | 3.7
Reference Case | 2025 | 23 | -144.4
Reference Case | 2025 | 14 | 31.3
Reference Case | 2025 | 7 | 15.1
Reference Case | 2025 | 7 | 2
Reference Case | 2025 | 7 | 5.8
Reference Case | 2025 | 12 | -36.6
Reference Case | 2025 | 7 | 5.4
Reference Case | 2025 | 8 | -14.1
Reference Case | 2025 | 8 | -34.3
Reference Case | 2025 | 8 | -61.7
Reference Case | 2025 | 15 | -73.8
Reference Case | 2025 | 8 | 32.5
Reference Case | 2025 | 17 | -103.7
Reference Case | 2025 | 4 | 48.9
Reference Case | 2025 | 10 | -54.2
Reference Case | 2025 | 18 | 38.2
Reference Case | 2025 | 20 | -60.2
Reference Case | 2025 | 14 | 40.2
Reference Case | 2025 | 18 | 21.9
Reference Case | 2025 | 14 | 19.7
Reference Case | 2025 | 11 | 22.8
Reference Case | 2025 | 4 | 32.4
Reference Case | 2025 | 6 | -17.5
Reference Case | 2025 | 18 | 14.4
Reference Case | 2025 | 12 | 18.5
Reference Case | 2025 | 10 | 61.8
Reference Case | 2025 | 4 | 63.7
Reference Case | 2025 | 16 | -26.6
Reference Case | 2025 | 20 | -34.7
Reference Case | 2025 | 9 | 43.6
Reference Case | 2025 | 19 | -78.4
Reference Case | 2025 | 8 | 8.6
Reference Case | 2025 | 20 | 19.9
Reference Case | 2025 | 5 | -9.9
Reference Case | 2025 | 16 | 43.7
Reference Case | 2025 | 10 | 46.1
Reference Case | 2025 | 7 | -42.7
Reference Case | 2025 | 8 | -30.9
Reference Case | 2025 | 14 | -46.9
Reference Case | 2025 | 10 | 25.7
Reference Case | 2025 | 8 | -47.1
Reference Case | 2025 | 13 | -45.6
Reference Case | 2025 | 8 | -49.4
Reference Case | 2025 | 14 | 71.4
Reference Case | 2025 | 9 | -27.3
Reference Case | 2025 | 6 | 33.8
Reference Case | 2025 | 6 | -16.4
Reference Case | 2025 | 10 | -10.1
Reference Case | 2025 | 10 | 14.1
Reference Case | 2025 | 12 | 17.7
Reference Case | 2025 | 15 | -42.6
Reference Case | 2025 | 9 | -22.3
Reference Case | 2025 | 18 | -35.9
Reference Case | 2025 | 23 | 49.8
Reference Case | 2025 | 7 | 9.5
Reference Case | 2025 | 18 | 21.2
Reference Case | 2025 | 15 | -53.4
Reference Case | 2025 | 13 | 55.5
Reference Case | 2025 | 36 | -132.7
Reference Case | 2025 | 22 | -58.2
Reference Case | 2025 | 9 | -15.2
Reference Case | 2025 | 11 | 30.8
Reference Case | 2025 | 8 | -51.7
Reference Case | 2025 | 11 | 47.6
Reference Case | 2025 | 6 | 40.3
Reference Case | 2025 | 6 | -12.4
Reference Case | 2025 | 6 | -15.3
Reference Case | 2025 | 15 | 12.6
Reference Case | 2025 | 24 | 33.7
Reference Case | 2025 | 13 | -59.2
Reference Case | 2025 | 28 | 51.9
Reference Case | 2025 | 11 | -26.3
Reference Case | 2025 | 7 | 14
Reference Case | 2025 | 12 | -17.7
Reference Case | 2025 | 7 | -1
Reference Case | 2025 | 22 | 11.2
Reference Case | 2025 | 11 | -21.9
Reference Case | 2025 | 13 | -70
Reference Case | 2025 | 1 | 33
Reference Case | 2025 | 17 | -32.1
Reference Case | 2025 | 4 | -32
Reference Case | 2025 | 13 | -79.7
Reference Case | 2025 | 8 | 39.3
Reference Case | 2025 | 30 | -88.6
Reference Case | 2025 | 18 | 53.8
Reference Case | 2025 | 6 | -41.8
Reference Case | 2025 | 23 | 53.7
Reference Case | 2025 | 11 | -7.9
Reference Case | 2025 | 3 | -33.7
Reference Case | 2025 | 14 | -65.3
Reference Case | 2025 | 18 | 34
Reference Case | 2025 | 5 | 7.4
Reference Case | 2025 | 5 | -7.5
Reference Case | 2025 | 20 | -43.6
Reference Case | 2025 | 12 | -49.4
Reference Case | 2025 | 16 | -33.8
Reference Case | 2025 | 7 | 26.1
Reference Case | 2025 | 13 | -43.8
Reference Case | 2025 | 8 | 25.9
Reference Case | 2025 | 4 | -28.4
Reference Case | 2025 | 10 | -41.8
Reference Case | 2025 | 13 | 18.8
Reference Case | 2025 | 3 | 26.5
Reference Case | 2025 | 16 | -95.1
Reference Case | 2025 | 7 | 48.7
Reference Case | 2025 | 3 | -55.3
Reference Case | 2025 | 1 | 46
Reference Case | 2025 | 10 | -80.1
Reference Case | 2025 | 15 | 68.6
Reference Case | 2025 | 3 | -32.2
Reference Case | 2025 | 3 | -37.8
Reference Case | 2025 | 39 | 67.5
Reference Case | 2025 | 14 | 70.7
Reference Case | 2025 | 9 | -68.9
Reference Case | 2025 | 8 | 32.4
Reference Case | 2025 | 13 | -53.3
Reference Case | 2025 | 19 | 40.7
Reference Case | 2025 | 12 | 25.4
Reference Case | 2025 | 27 | 27.6
Reference Case | 2025 | 6 | -13.5
Reference Case | 2025 | 6 | -7.8
Reference Case | 2025 | 7 | 18.9
Reference Case | 2025 | 14 | -27.7
Reference Case | 2025 | 8 | 35.8
Reference Case | 2025 | 9 | -33.1
Reference Case | 2025 | 16 | -28.7
Reference Case | 2025 | 33 | -110.5
Reference Case | 2025 | 8 | 31.2
Reference Case | 2025 | 4 | -32.9
Reference Case | 2025 | 10 | -36.3
Reference Case | 2025 | 6 | 36.9
Reference Case | 2025 | 9 | -39.7
Reference Case | 2025 | 1 | 38
Reference Case | 2025 | 7 | -29.8
Reference Case | 2025 | 13 | 50.5
Reference Case | 2025 | 6 | -58.5
Reference Case | 2025 | 13 | 33.4
Reference Case | 2025 | 4 | -86.5
Reference Case | 2025 | 27 | 51.4
Reference Case | 2025 | 16 | -68.3
Reference Case | 2025 | 11 | -51.5
Reference Case | 2025 | 8 | 95.9
Reference Case | 2025 | 8 | -52.4
Reference Case | 2025 | 18 | 64.9
Reference Case | 2025 | 17 | -112.2
Reference Case | 2025 | 7 | 39.3
Reference Case | 2025 | 4 | 50.5
Reference Case | 2025 | 4 | -66.5
Reference Case | 2025 | 2 | 44.3
Reference Case | 2025 | 16 | 33.7
Reference Case | 2025 | 12 | 20.9
Reference Case | 2025 | 24 | 24.8
Reference Case | 2025 | 26 | 46.3
Reference Case | 2025 | 7 | 21.3
Reference Case | 2025 | 14 | 30.6
Reference Case | 2025 | 9 | 15.9
Reference Case | 2025 | 20 | 64.9
Reference Case | 2025 | 14 | 30.7
Reference Case | 2025 | 7 | -0.6
Reference Case | 2025 | 8 | -8.8
Reference Case | 2025 | 8 | 11.1
Reference Case | 2025 | 18 | -40.9
Reference Case | 2025 | 6 | 9.5
Reference Case | 2025 | 8 | 29.4
Reference Case | 2025 | 11 | -31.3
Reference Case | 2025 | 24 | -38.6
Reference Case | 2025 | 9 | 18.8
Reference Case | 2025 | 14 | -20.4
Reference Case | 2025 | 19 | 59.2
Reference Case | 2025 | 14 | -54.5
Reference Case | 2025 | 9 | 10.7
Reference Case | 2025 | 9 | 24.9
Reference Case | 2025 | 20 | -88.5
Reference Case | 2025 | 25 | -67.8
Reference Case | 2025 | 14 | -35.6
Reference Case | 2025 | 19 | -62.6
Reference Case | 2025 | 11 | -33.5
Reference Case | 2025 | 12 | 74.3
Reference Case | 2025 | 20 | -55.7
Reference Case | 2025 | 6 | 20.1
Reference Case | 2025 | 24 | 97
Reference Case | 2025 | 7 | -49.2
Reference Case | 2025 | 7 | 19.1
Reference Case | 2025 | 12 | 76.5
Reference Case | 2025 | 10 | -33.6
Reference Case | 2025 | 4 | -29.2
Reference Case | 2025 | 2 | 58.4
Reference Case | 2025 | 8 | -38.5
Reference Case | 2025 | 15 | -66.9
Reference Case | 2025 | 17 | 23.6
Reference Case | 2025 | 16 | -36.5
Reference Case | 2025 | 9 | -10.7
Reference Case | 2025 | 9 | 68.6
Reference Case | 2025 | 11 | -34.6
Reference Case | 2025 | 33 | 19.1
Reference Case | 2025 | 10 | -22.9
Reference Case | 2025 | 11 | 59.8
Reference Case | 2025 | 7 | -23.4
Reference Case | 2025 | 13 | 77.8
Reference Case | 2025 | 14 | -70.9
Reference Case | 2025 | 6 | 59.5
Reference Case | 2025 | 3 | -34.5
Reference Case | 2025 | 6 | 59.9
Reference Case | 2025 | 12 | -40.6
Reference Case | 2025 | 23 | -154
Reference Case | 2025 | 9 | 87.9
Reference Case | 2025 | 9 | 24
Reference Case | 2025 | 15 | 55.2
Reference Case | 2025 | 12 | -42.2
Reference Case | 2025 | 10 | 22.9
Reference Case | 2025 | 14 | 35.9
Reference Case | 2025 | 15 | -27.6
Reference Case | 2025 | 16 | 67.9
Reference Case | 2025 | 10 | -36.9
Reference Case | 2025 | 7 | 41
Reference Case | 2025 | 3 | 55.5
Reference Case | 2025 | 17 | -61.8
Reference Case | 2025 | 11 | 110.3
Reference Case | 2025 | 8 | -18.7
Reference Case | 2025 | 9 | -68
Reference Case | 2025 | 11 | 58.5
Reference Case | 2025 | 10 | -71.5
Reference Case | 2025 | 11 | 53.1
Reference Case | 2025 | 13 | -62.4
Reference Case | 2025 | 20 | 81.1
Reference Case | 2025 | 26 | 21.8
Reference Case | 2025 | 1 | -44.3
Reference Case | 2025 | 8 | 41.3
Reference Case | 2025 | 22 | -29
Reference Case | 2025 | 4 | -35.6
Reference Case | 2025 | 10 | -28.1
Reference Case | 2025 | 13 | -53.4
Reference Case | 2025 | 7 | 49.2
Reference Case | 2025 | 13 | 23.9
Reference Case | 2025 | 9 | -39.6
Reference Case | 2025 | 9 | 30.5
Reference Case | 2025 | 12 | -40.1
Reference Case | 2025 | 7 | 39.2
Reference Case | 2025 | 1 | -52
Reference Case | 2025 | 6 | 8.7
Reference Case | 2025 | 15 | -29
Reference Case | 2025 | 2 | -45.3
Reference Case | 2025 | 9 | -23.3
Reference Case | 2025 | 12 | 25.2
Reference Case | 2025 | 18 | -125.5
Reference Case | 2025 | 9 | 55.7
Reference Case | 2025 | 11 | 33.3
Reference Case | 2025 | 7 | 20.9
Reference Case | 2025 | 18 | -128.3
Reference Case | 2025 | 10 | 67.5
Reference Case | 2025 | 13 | -7.3
Reference Case | 2025 | 19 | -88.4
Reference Case | 2025 | 10 | 37.4
Reference Case | 2025 | 10 | -48
Reference Case | 2025 | 7 | 23.2
Reference Case | 2025 | 13 | 22.9
Reference Case | 2025 | 8 | -15.6
Reference Case | 2025 | 5 | 42
Reference Case | 2025 | 1 | 50.5
Reference Case | 2025 | 5 | 46.7
Reference Case | 2025 | 9 | 32.2
Reference Case | 2025 | 8 | -88.9
Reference Case | 2025 | 6 | 31.4
Reference Case | 2025 | 7 | -33.7
Reference Case | 2025 | 6 | -9.8
Reference Case | 2025 | 12 | 28.2
Reference Case | 2025 | 6 | 11.7
Reference Case | 2025 | 11 | -21.2
Reference Case | 2025 | 7 | 40.7
Reference Case | 2025 | 9 | -5.3
Reference Case | 2025 | 6 | 58.7
Reference Case | 2025 | 8 | -3.1
Reference Case | 2025 | 9 | -16.9
Reference Case | 2025 | 6 | -6.6
Reference Case | 2025 | 9 | -56.8
Reference Case | 2025 | 24 | -33
Reference Case | 2025 | 21 | -27.9
Reference Case | 2025 | 11 | -31.4
Reference Case | 2025 | 8 | -35.3
Reference Case | 2025 | 9 | 27.8
Reference Case | 2025 | 23 | 41.1
Reference Case | 2025 | 9 | -19.1
Reference Case | 2025 | 17 | -17.5
Reference Case | 2025 | 17 | -36.8
Reference Case | 2025 | 14 | -31.9
Reference Case | 2025 | 5 | -0.5
Reference Case | 2025 | 19 | -28.2
Reference Case | 2025 | 5 | -7.2
Reference Case | 2025 | 8 | 1.7
Reference Case | 2025 | 7 | 15.2
Reference Case | 2025 | 13 | -31.1
Reference Case | 2025 | 9 | 19.7
Reference Case | 2025 | 11 | 46.9
Reference Case | 2025 | 5 | -22.3
Reference Case | 2025 | 12 | 28
Reference Case | 2025 | 11 | 22.3
Reference Case | 2025 | 12 | 61.7
Reference Case | 2025 | 5 | -16.1
Reference Case | 2025 | 10 | 42.1
Reference Case | 2025 | 11 | -58.8
Reference Case | 2025 | 8 | 50
Reference Case | 2025 | 8 | 30.8
Reference Case | 2025 | 6 | -9.7
Reference Case | 2025 | 14 | 56.2
Reference Case | 2025 | 8 | -32.6
Reference Case | 2025 | 10 | -51.1
Reference Case | 2025 | 9 | -43.2
Reference Case | 2025 | 7 | 7.5
Reference Case | 2025 | 3 | -30.7
Reference Case | 2025 | 9 | 25
Reference Case | 2025 | 11 | -18.3
Reference Case | 2025 | 18 | -62.8
Reference Case | 2025 | 5 | -28.1
Reference Case | 2025 | 5 | -6.7
Reference Case | 2025 | 10 | 23.1
Reference Case | 2025 | 9 | -40.7
Reference Case | 2025 | 7 | -40.4
Reference Case | 2025 | 18 | -28.8
Reference Case | 2025 | 8 | 29.3
Reference Case | 2025 | 4 | 46
Reference Case | 2025 | 1 | -52.1
Reference Case | 2025 | 7 | -50
Reference Case | 2025 | 10 | 60.6
Reference Case | 2025 | 7 | -42.6
Reference Case | 2025 | 15 | -96
Reference Case | 2025 | 8 | 72.4
Reference Case | 2025 | 8 | -49.9
Reference Case | 2025 | 5 | -63.6
Reference Case | 2025 | 3 | 57.3
Reference Case | 2025 | 4 | -47.5
Reference Case | 2025 | 18 | -148.4
Reference Case | 2025 | 5 | 63.7
Reference Case | 2025 | 15 | -86.7
Reference Case | 2025 | 10 | 113.8
Reference Case | 2025 | 22 | 76.1
Reference Case | 2025 | 3 | -41.1
Reference Case | 2025 | 6 | -48.8
Reference Case | 2025 | 10 | -50.4
Reference Case | 2025 | 2 | -33.9
Reference Case | 2025 | 1 | 39.2
Reference Case | 2025 | 22 | 49.4
Reference Case | 2025 | 6 | 5.6
Reference Case | 2025 | 22 | 81.4
Reference Case | 2025 | 12 | -20.5
Reference Case | 2025 | 21 | -178.2
Reference Case | 2025 | 11 | 71.2
Reference Case | 2025 | 7 | -8.4
Reference Case | 2025 | 7 | -37.6
Reference Case | 2025 | 7 | 5.3
Reference Case | 2025 | 6 | 1.3
Reference Case | 2025 | 19 | -260.1
Reference Case | 2025 | 12 | 117.8
Reference Case | 2025 | 10 | -17.8
Reference Case | 2025 | 8 | -8.9
Reference Case | 2025 | 12 | 18.4
Reference Case | 2025 | 2 | -44.5
Reference Case | 2025 | 26 | 58.4
Reference Case | 2025 | 16 | 46
Reference Case | 2025 | 3 | -34.7
Reference Case | 2025 | 3 | -27.6
Reference Case | 2025 | 5 | 40.9
Reference Case | 2025 | 8 | 53.8
Reference Case | 2025 | 2 | 38.6
Reference Case | 2025 | 5 | -36.6
Reference Case | 2025 | 3 | -41.2
Reference Case | 2025 | 13 | -54.2
Reference Case | 2025 | 14 | -47.7
Reference Case | 2025 | 1 | 60.6
Reference Case | 2025 | 4 | -47
Reference Case | 2025 | 11 | 40.5
Reference Case | 2025 | 10 | 58.8
Reference Case | 2025 | 8 | -58.5
Reference Case | 2025 | 7 | 45.2
Reference Case | 2025 | 15 | -58.8
Reference Case | 2025 | 5 | 47.1
Reference Case | 2025 | 6 | 26
Reference Case | 2025 | 2 | -83
Reference Case | 2025 | 2 | -47.5
Reference Case | 2025 | 3 | -51
Reference Case | 2025 | 13 | 84.1
Reference Case | 2025 | 3 | -41.6
Reference Case | 2025 | 4 | -42
Reference Case | 2025 | 1 | -62
Reference Case | 2025 | 4 | -33.8
Reference Case | 2025 | 2 | -39.7
Reference Case | 2025 | 3 | 80.2
Reference Case | 2025 | 19 | -51.9
Reference Case | 2025 | 5 | -28.5
Reference Case | 2025 | 8 | -34.2
Reference Case | 2025 | 5 | -29.2
Reference Case | 2025 | 4 | 48.2
Reference Case | 2025 | 6 | 64.1
Reference Case | 2025 | 30 | -49.4
Reference Case | 2025 | 17 | -164.7
Reference Case | 2025 | 13 | 127.3
Reference Case | 2025 | 6 | -43
Reference Case | 2025 | 12 | -29.3
Reference Case | 2025 | 5 | -26.2
Reference Case | 2025 | 9 | 33.7
Reference Case | 2025 | 7 | -39.7
Reference Case | 2025 | 8 | 15.3
Reference Case | 2025 | 12 | 24.3
Reference Case | 2025 | 8 | 24.7
Reference Case | 2025 | 7 | -8.5
Reference Case | 2025 | 6 | 43.5
Reference Case | 2025 | 12 | 16
Reference Case | 2025 | 7 | 26.8
Reference Case | 2025 | 8 | 41.8
Reference Case | 2025 | 2 | 48
Reference Case | 2025 | 11 | 67.7
Reference Case | 2025 | 5 | -61.9
Reference Case | 2025 | 7 | 32.1
Reference Case | 2025 | 4 | -33.5
Reference Case | 2025 | 25 | 40.8
Reference Case | 2025 | 16 | -48.1
Reference Case | 2025 | 9 | 16.4
Reference Case | 2025 | 6 | -46.4
Reference Case | 2025 | 24 | 45.4
Reference Case | 2025 | 13 | 56.8
Reference Case | 2025 | 15 | 94.9
Reference Case | 2025 | 7 | -85.9
Reference Case | 2025 | 5 | 62.3
Reference Case | 2025 | 3 | -52.5
Reference Case | 2025 | 9 | 56.3
Reference Case | 2025 | 11 | -77.8
Reference Case | 2025 | 15 | 45.2
Reference Case | 2025 | 10 | -16.7
Reference Case | 2025 | 5 | -48
Reference Case | 2025 | 9 | -36.7
Reference Case | 2025 | 7 | -35.8
Reference Case | 2025 | 4 | -18.4
Reference Case | 2025 | 6 | -31.6
Reference Case | 2025 | 6 | -40.2
Reference Case | 2025 | 4 | 52.2
Reference Case | 2025 | 3 | 40.1
Reference Case | 2025 | 7 | -7.7
Reference Case | 2025 | 8 | 14.6
Reference Case | 2025 | 11 | -23
Reference Case | 2025 | 18 | -54.3
Reference Case | 2025 | 10 | -13.9
Reference Case | 2025 | 8 | -35.4
Reference Case | 2025 | 19 | 34
Reference Case | 2025 | 9 | 25.4
Reference Case | 2025 | 10 | -35.8
Reference Case | 2025 | 11 | 65.7
Reference Case | 2025 | 9 | -72.7
Reference Case | 2025 | 11 | 47.4
Reference Case | 2025 | 10 | -46.6
Reference Case | 2025 | 9 | 37.3
Reference Case | 2025 | 22 | -97.5
Reference Case | 2025 | 17 | -36.3
Reference Case | 2025 | 26 | 84.5
Reference Case | 2025 | 35 | -75.3
Reference Case | 2025 | 19 | -69.8
Reference Case | 2025 | 10 | 39.3
Reference Case | 2025 | 9 | -62
Reference Case | 2025 | 7 | 35.7
Reference Case | 2025 | 6 | -12.2
Reference Case | 2025 | 18 | -47.4
Reference Case | 2025 | 15 | 29.8
Reference Case | 2025 | 9 | 43.4
Reference Case | 2025 | 7 | 15.6
Reference Case | 2025 | 8 | 40
Reference Case | 2025 | 9 | 16.8
Reference Case | 2025 | 6 | 11.4
Reference Case | 2025 | 4 | 34.6
Reference Case | 2025 | 9 | -11.3
Reference Case | 2025 | 21 | -52.3
Reference Case | 2025 | 1 | 44
Reference Case | 2025 | 5 | -48.5
Reference Case | 2025 | 6 | -41.9
Reference Case | 2025 | 26 | -111.8
Reference Case | 2025 | 5 | 11.9
Reference Case | 2025 | 9 | -33.3
Reference Case | 2025 | 8 | -48.6
Reference Case | 2025 | 18 | -78.3
Reference Case | 2025 | 10 | 22.3
Reference Case | 2025 | 13 | 80.2
Reference Case | 2025 | 8 | -78.2
Reference Case | 2025 | 4 | -22.1
Reference Case | 2025 | 8 | -62.9
Reference Case | 2025 | 7 | -42.5
Reference Case | 2025 | 15 | -44.4
Reference Case | 2025 | 9 | 34.9
Reference Case | 2025 | 10 | -17.1
Reference Case | 2025 | 12 | 14.9
Reference Case | 2025 | 51 | 38.2
Reference Case | 2025 | 6 | 2.7
Reference Case | 2025 | 7 | 11.8
Reference Case | 2025 | 33 | 30.6
Reference Case | 2025 | 5 | -44.8
Reference Case | 2025 | 5 | 57.4
Reference Case | 2025 | 6 | -31.3
Reference Case | 2025 | 3 | -53.7
Reference Case | 2025 | 1 | 42.1
Reference Case | 2025 | 1 | 61.3
Reference Case | 2025 | 7 | -18
Reference Case | 2025 | 7 | 34.4
Reference Case | 2025 | 15 | -52.5
Reference Case | 2025 | 17 | -32.5
Reference Case | 2025 | 7 | 56.5
Reference Case | 2025 | 3 | -25.1
Reference Case | 2025 | 8 | -41.2
Reference Case | 2025 | 5 | -40.9
Reference Case | 2025 | 10 | 49.6
Reference Case | 2025 | 3 | 40.5
Reference Case | 2025 | 11 | 28.4
Reference Case | 2025 | 5 | 19.3
Reference Case | 2025 | 8 | -34.5
Reference Case | 2025 | 13 | 22.6
Reference Case | 2025 | 27 | 46.3
Reference Case | 2025 | 5 | 5.2
Reference Case | 2025 | 21 | 35.4
Reference Case | 2025 | 22 | 29.6
Reference Case | 2025 | 18 | -28.7
Reference Case | 2025 | 26 | -55.5
Reference Case | 2025 | 20 | 53.3
Reference Case | 2025 | 9 | -20.4
Reference Case | 2025 | 20 | 38.8
Reference Case | 2025 | 13 | 17
Reference Case | 2025 | 27 | -69.8
Reference Case | 2025 | 30 | 42.4
Reference Case | 2025 | 20 | -46.6
Reference Case | 2025 | 18 | 93.8
Reference Case | 2025 | 19 | -91.1
Reference Case | 2025 | 11 | 37.2
Reference Case | 2025 | 6 | 29.4
Reference Case | 2025 | 6 | -12.9
Reference Case | 2025 | 2 | -44
Reference Case | 2025 | 17 | 61.2
Reference Case | 2025 | 27 | 26.2
Reference Case | 2025 | 22 | 20.2
Reference Case | 2025 | 15 | -24.3
Reference Case | 2025 | 6 | 5.1
Reference Case | 2025 | 19 | 31.4
Reference Case | 2025 | 32 | 46.1
Reference Case | 2025 | 17 | 7.4
Reference Case | 2025 | 20 | 11.4
Reference Case | 2025 | 9 | -34.8
Reference Case | 2025 | 25 | -41.6
Reference Case | 2025 | 6 | 39
Reference Case | 2025 | 7 | -30.3
Reference Case | 2025 | 12 | 30.4
Reference Case | 2025 | 14 | 60
Reference Case | 2025 | 1 | 39.3
Reference Case | 2025 | 5 | 29.7
Reference Case | 2025 | 13 | -30.9
Reference Case | 2025 | 4 | -51.7
Reference Case | 2025 | 4 | -44.4
Reference Case | 2025 | 19 | -64.7
Reference Case | 2025 | 21 | 159
Reference Case | 2025 | 22 | 36.6
Reference Case | 2025 | 21 | 31.1
Reference Case | 2025 | 8 | -20.4
Reference Case | 2025 | 6 | 14.2
Reference Case | 2025 | 12 | -22.3
Reference Case | 2025 | 9 | -28.8
Reference Case | 2025 | 20 | -26
Reference Case | 2025 | 5 | 39.5
Reference Case | 2025 | 7 | 34.3
Reference Case | 2025 | 1 | 55.8
Reference Case | 2025 | 4 | -43.1
Reference Case | 2025 | 4 | -28.8
Reference Case | 2025 | 8 | -34.7
Reference Case | 2025 | 2 | -38.5
Reference Case | 2025 | 5 | -27
Reference Case | 2025 | 10 | -40.8
Reference Case | 2025 | 1 | -51.7
Reference Case | 2025 | 13 | 39.1
Reference Case | 2025 | 2 | -36.2
Reference Case | 2025 | 12 | 38.9
Reference Case | 2025 | 4 | 25.5
Reference Case | 2025 | 5 | -42.9
Reference Case | 2025 | 14 | 39.6
Reference Case | 2025 | 15 | -44.2
Reference Case | 2025 | 2 | 53.9
Reference Case | 2025 | 2 | 31.9
Reference Case | 2025 | 3 | 41.9
Reference Case | 2025 | 17 | 67.9
Reference Case | 2025 | 18 | -42.5
Reference Case | 2025 | 4 | -29.5
Reference Case | 2025 | 3 | -38.6
Reference Case | 2025 | 36 | 67.1
Reference Case | 2025 | 16 | 19.6
Reference Case | 2025 | 6 | -5.2
Reference Case | 2025 | 23 | -98.3
Reference Case | 2025 | 7 | -34
Reference Case | 2025 | 25 | 63.8
Reference Case | 2025 | 9 | -39.9
Reference Case | 2025 | 7 | 31.6
Reference Case | 2025 | 8 | -12.7
Reference Case | 2025 | 14 | 17.5
Reference Case | 2025 | 10 | 18
Reference Case | 2025 | 20 | 46
Reference Case | 2025 | 13 | -21.7
Reference Case | 2025 | 5 | -37.3
Reference Case | 2025 | 11 | -72.9
Reference Case | 2025 | 10 | -54.9
Reference Case | 2025 | 21 | -31.6
Reference Case | 2025 | 7 | -31.1
Reference Case | 2025 | 7 | 63.1
Reference Case | 2025 | 1 | -75.3
Reference Case | 2025 | 13 | 41.9
Reference Case | 2025 | 4 | -103.4
Reference Case | 2025 | 8 | 42
Reference Case | 2025 | 7 | -50.5
Reference Case | 2025 | 17 | -89.9
Reference Case | 2025 | 19 | 169.6
Reference Case | 2025 | 6 | -86.9
Reference Case | 2025 | 15 | 47.6
Reference Case | 2025 | 11 | -22.4
Reference Case | 2025 | 15 | -72.3
Reference Case | 2025 | 9 | 76.8
Reference Case | 2025 | 14 | -40.7
Reference Case | 2025 | 23 | -66.5
Reference Case | 2025 | 16 | 20.4
Reference Case | 2025 | 9 | 9.2
Reference Case | 2025 | 13 | 15.9
Reference Case | 2025 | 34 | 25.4
Reference Case | 2025 | 11 | 17.2
Reference Case | 2025 | 12 | 21.6
Reference Case | 2025 | 12 | -53
Reference Case | 2025 | 6 | -2
Reference Case | 2025 | 6 | 3.5
Reference Case | 2025 | 17 | 33.8
Reference Case | 2025 | 11 | -25.5
Reference Case | 2025 | 10 | -23.9
Reference Case | 2025 | 11 | 15.6
Reference Case | 2025 | 6 | -39
Reference Case | 2025 | 20 | 26.2
Reference Case | 2025 | 13 | -13.6
Reference Case | 2025 | 7 | -15.6
Reference Case | 2025 | 22 | -50.4
Reference Case | 2025 | 10 | 55.9
Reference Case | 2025 | 24 | -50.3
Reference Case | 2025 | 11 | -34.2
Reference Case | 2025 | 13 | 45.2
Reference Case | 2025 | 9 | -35.1
Reference Case | 2025 | 11 | -42.8
Reference Case | 2025 | 21 | -69.6
Reference Case | 2025 | 19 | 34.8
Reference Case | 2025 | 33 | 100.2
Reference Case | 2025 | 5 | 10.3
Reference Case | 2025 | 24 | 23.3
Reference Case | 2025 | 11 | 16.8
Reference Case | 2025 | 30 | 28.1
Reference Case | 2025 | 6 | -1.7
Reference Case | 2025 | 9 | 7.3
Reference Case | 2025 | 25 | -65.7
Reference Case | 2025 | 23 | -26.8
Reference Case | 2025 | 7 | -12.4
Reference Case | 2025 | 16 | -61.9
Reference Case | 2025 | 18 | -33.7
Reference Case | 2025 | 17 | 66.6
Reference Case | 2025 | 8 | -45.7
Reference Case | 2025 | 16 | 77.3
Reference Case | 2025 | 19 | -38.9
Reference Case | 2025 | 9 | 33.2
Reference Case | 2025 | 15 | 57
Reference Case | 2025 | 15 | -42
Reference Case | 2025 | 15 | 66.2
Reference Case | 2025 | 8 | -28.3
Reference Case | 2025 | 11 | -59.6
Reference Case | 2025 | 6 | -44
Reference Case | 2025 | 9 | 13
Reference Case | 2025 | 6 | 54.1
Reference Case | 2025 | 31 | 79.8
Reference Case | 2025 | 3 | -40
Reference Case | 2025 | 28 | 35.5
Reference Case | 2025 | 23 | 34.4
Reference Case | 2025 | 20 | -56.5
Reference Case | 2025 | 35 | 36.7
Reference Case | 2025 | 3 | -42.2
Reference Case | 2025 | 11 | -32.7
Reference Case | 2025 | 9 | -6.7
Reference Case | 2025 | 19 | -83.6
Reference Case | 2025 | 7 | 13.6
Reference Case | 2025 | 29 | 83.1
Reference Case | 2025 | 9 | -24.1
Reference Case | 2025 | 4 | 56.8
Reference Case | 2025 | 16 | -63.4
Reference Case | 2025 | 13 | 70.8
Reference Case | 2025 | 9 | -74.3
Reference Case | 2025 | 5 | 40.2
Reference Case | 2025 | 7 | 22.8
Reference Case | 2025 | 7 | -11.5
Reference Case | 2025 | 12 | 29.5
Reference Case | 2025 | 9 | -30.8
Reference Case | 2025 | 6 | -36.8
Reference Case | 2025 | 25 | 81.5
Reference Case | 2025 | 11 | -64.5
Reference Case | 2025 | 13 | -75.7
Reference Case | 2025 | 16 | 52.8
Reference Case | 2025 | 5 | 43.1
Reference Case | 2025 | 11 | -16.5
Reference Case | 2025 | 15 | 38.2
Reference Case | 2025 | 15 | 39.5
Reference Case | 2025 | 8 | 10.2
Reference Case | 2025 | 11 | 28.8
Reference Case | 2025 | 12 | 35.6
Reference Case | 2025 | 17 | 37.4
Reference Case | 2025 | 28 | 44.9
Reference Case | 2025 | 35 | -42.7
Reference Case | 2025 | 9 | -18.2
Reference Case | 2025 | 17 | -37.8
Reference Case | 2025 | 12 | -41.1
Reference Case | 2025 | 10 | 23
Reference Case | 2025 | 17 | -69.2
Reference Case | 2025 | 12 | 28.9
Reference Case | 2025 | 15 | 22.7
Reference Case | 2025 | 6 | -8.3
Reference Case | 2025 | 10 | 45.7
Reference Case | 2025 | 11 | -56.6
Reference Case | 2025 | 29 | 37.4
Reference Case | 2025 | 10 | -21
Reference Case | 2025 | 6 | 18.6
Reference Case | 2025 | 11 | -50.9
Reference Case | 2025 | 15 | -47.9
Reference Case | 2025 | 15 | 34.9
Reference Case | 2025 | 2 | -66.2
Reference Case | 2025 | 9 | 41.9
Reference Case | 2025 | 12 | -44.7
Reference Case | 2025 | 10 | 45.2
Reference Case | 2025 | 12 | 43.9
Reference Case | 2025 | 4 | -3.9
Reference Case | 2025 | 9 | -48.9
Reference Case | 2025 | 9 | 35.5
Reference Case | 2025 | 9 | -27
Reference Case | 2025 | 13 | -70.4
Reference Case | 2025 | 2 | -52.1
Reference Case | 2025 | 5 | 3.4
Reference Case | 2025 | 15 | -40.5
Reference Case | 2025 | 8 | -9.3
Reference Case | 2025 | 6 | 39.9
Reference Case | 2025 | 21 | -89.1
Reference Case | 2025 | 10 | 30.5
Reference Case | 2025 | 10 | -14.9
Reference Case | 2025 | 5 | 31.9
Reference Case | 2025 | 8 | -24
Reference Case | 2025 | 14 | -26.1
Reference Case | 2025 | 5 | -44.7
Reference Case | 2025 | 4 | 31.4
Reference Case | 2025 | 12 | -17.1
Reference Case | 2025 | 7 | -26.6
Reference Case | 2025 | 13 | 57.2
Reference Case | 2025 | 6 | -28.5
Reference Case | 2025 | 3 | -49.4
Reference Case | 2025 | 6 | -39.8
Reference Case | 2025 | 5 | -35
Reference Case | 2025 | 14 | 31.8
Reference Case | 2025 | 8 | 5.6
Reference Case | 2025 | 9 | -10.6
Reference Case | 2025 | 37 | 78.9
Reference Case | 2025 | 14 | 27.3
Reference Case | 2025 | 27 | -169.1
Reference Case | 2025 | 29 | 58.9
Reference Case | 2025 | 20 | 46.4
Reference Case | 2025 | 9 | -3.5
Reference Case | 2025 | 14 | -22.8
Reference Case | 2025 | 35 | 62.4
Reference Case | 2025 | 11 | 21
Reference Case | 2025 | 22 | -204.5
Reference Case | 2025 | 19 | -34.3
Reference Case | 2025 | 13 | 24.7
Reference Case | 2025 | 17 | 31
Reference Case | 2025 | 17 | -65.2
Reference Case | 2025 | 13 | 82.9
Reference Case | 2025 | 16 | -113
Reference Case | 2025 | 11 | 77.2
Reference Case | 2025 | 2 | 35.9
Reference Case | 2025 | 3 | 52.9
Reference Case | 2025 | 1 | -44.7
Reference Case | 2025 | 12 | -39.4
Reference Case | 2025 | 10 | 56.2
Reference Case | 2025 | 14 | 23.4
Reference Case | 2025 | 6 | -35.4
Reference Case | 2025 | 10 | 50
Reference Case | 2025 | 8 | -53.5
Reference Case | 2025 | 5 | 30.9
Reference Case | 2025 | 1 | -42.3
Reference Case | 2025 | 7 | -47.9
Reference Case | 2025 | 11 | -25.8
Reference Case | 2025 | 9 | -32.2
Reference Case | 2025 | 13 | 28.1
Reference Case | 2025 | 23 | 68.8
Reference Case | 2025 | 12 | 44.1
Reference Case | 2025 | 13 | 28.6
Reference Case | 2025 | 7 | -7.8
Reference Case | 2025 | 10 | -24
Reference Case | 2025 | 20 | -44.9
Reference Case | 2025 | 15 | 16.8
Reference Case | 2025 | 10 | -31.8
Reference Case | 2025 | 9 | 34.1
Reference Case | 2025 | 1 | 46.3
Reference Case | 2025 | 10 | 29.1
Reference Case | 2025 | 13 | -42.9
Reference Case | 2025 | 7 | 34
Reference Case | 2025 | 8 | 35.6
Reference Case | 2025 | 5 | -42.7
Reference Case | 2025 | 8 | -43.7
Reference Case | 2025 | 6 | 34.1
Reference Case | 2025 | 17 | 29.5
Reference Case | 2025 | 17 | -70.4
Reference Case | 2025 | 5 | 37.8
Reference Case | 2025 | 5 | -36.1
Reference Case | 2025 | 2 | 46.4
Reference Case | 2025 | 10 | 39.2
Reference Case | 2025 | 8 | -49
Reference Case | 2025 | 14 | 66.3
Reference Case | 2025 | 13 | -58.3
Reference Case | 2025 | 6 | 64.3
Reference Case | 2025 | 19 | -30.5
Reference Case | 2025 | 6 | 33.2
Reference Case | 2025 | 19 | -70.4
Reference Case | 2025 | 5 | -32.2
Reference Case | 2025 | 7 | 63.8
Reference Case | 2025 | 11 | -52.6
Reference Case | 2025 | 20 | 64.4
Reference Case | 2025 | 17 | -63.2
Reference Case | 2025 | 8 | -5
Reference Case | 2025 | 11 | 20.6
Reference Case | 2025 | 8 | 22.3
Reference Case | 2025 | 6 | -22
Reference Case | 2025 | 18 | 36.5
Reference Case | 2025 | 9 | 29.6
Reference Case | 2025 | 9 | -27.9
Reference Case | 2025 | 13 | -23.6
Reference Case | 2025 | 8 | 25.8
Reference Case | 2025 | 5 | 24
Reference Case | 2025 | 7 | -32.8
Reference Case | 2025 | 10 | 47.2
Reference Case | 2025 | 9 | 46
Reference Case | 2025 | 6 | -26.4
Reference Case | 2025 | 7 | 37.1
Reference Case | 2025 | 5 | 54.6
Reference Case | 2025 | 11 | -53.6
Reference Case | 2025 | 9 | 99.2
Reference Case | 2025 | 11 | -120.4
Reference Case | 2025 | 11 | 70.4
Reference Case | 2025 | 13 | -26.6
Reference Case | 2025 | 5 | 2.4
Reference Case | 2025 | 4 | -30.8
Reference Case | 2025 | 12 | -25.1
Reference Case | 2025 | 7 | -36
Reference Case | 2025 | 7 | -17.7
Reference Case | 2025 | 4 | -1.6
Reference Case | 2025 | 7 | 15.5
Reference Case | 2025 | 6 | 58.4
Reference Case | 2025 | 11 | -18.5
Reference Case | 2025 | 10 | 59.4
Reference Case | 2025 | 9 | -44.8
Reference Case | 2025 | 9 | 44.6
Reference Case | 2025 | 15 | -38.6
Reference Case | 2025 | 13 | 7.8
Reference Case | 2025 | 4 | 41
Reference Case | 2025 | 8 | -51.8
Reference Case | 2025 | 11 | -33.4
Reference Case | 2025 | 8 | -43.9
Reference Case | 2025 | 4 | 51.2
Reference Case | 2025 | 12 | -84.2
Reference Case | 2025 | 13 | -43.6
Reference Case | 2025 | 7 | 37.2
Reference Case | 2025 | 8 | -14.8
Reference Case | 2025 | 13 | -38.7
Reference Case | 2025 | 10 | -34.3
Reference Case | 2025 | 6 | -3.7
Reference Case | 2025 | 12 | -37.2
Reference Case | 2025 | 13 | -67.1
Reference Case | 2025 | 8 | 27.2
Reference Case | 2025 | 9 | -27.1
Reference Case | 2025 | 14 | 47.7
Reference Case | 2025 | 14 | -84.7
Reference Case | 2025 | 8 | -41.1
Reference Case | 2025 | 11 | -89.7
Reference Case | 2025 | 11 | 116.3
Reference Case | 2025 | 9 | -36.9
Reference Case | 2025 | 11 | -40.7
Reference Case | 2025 | 10 | 43.9
Reference Case | 2025 | 18 | 73.2
Reference Case | 2025 | 11 | -39.2
Reference Case | 2025 | 11 | -66.4
Reference Case | 2025 | 11 | 72.5
Reference Case | 2025 | 10 | -47.5
Reference Case | 2025 | 16 | -39.4
Reference Case | 2025 | 8 | 30
Reference Case | 2025 | 7 | -32.9
Reference Case | 2025 | 2 | 44.6
Reference Case | 2025 | 11 | -55
Reference Case | 2025 | 6 | 25.4
Reference Case | 2025 | 7 | 35.8
Reference Case | 2025 | 12 | -47.2
Reference Case | 2025 | 12 | 34.3
Reference Case | 2025 | 26 | -105.4
Reference Case | 2025 | 18 | 42
Reference Case | 2025 | 12 | -47
Reference Case | 2025 | 7 | -27.3
Reference Case | 2025 | 6 | 32.1
Reference Case | 2025 | 5 | -3.9
Reference Case | 2025 | 12 | 39.8
Reference Case | 2025 | 10 | -48.6
Reference Case | 2025 | 21 | -99.6
Reference Case | 2025 | 12 | 51.3
Reference Case | 2025 | 7 | -46.3
Reference Case | 2025 | 22 | -103.5
Reference Case | 2025 | 20 | -33
Reference Case | 2025 | 3 | -46.4
Reference Case | 2025 | 17 | -170.1
Reference Case | 2025 | 16 | 86.4
Reference Case | 2025 | 9 | 27.4
Reference Case | 2025 | 6 | -45.2
Reference Case | 2025 | 23 | -55.9
Reference Case | 2025 | 37 | -52
Reference Case | 2025 | 18 | 37.9
Reference Case | 2025 | 33 | -86.9
Reference Case | 2025 | 19 | 37.7
Reference Case | 2025 | 13 | 27.4
Reference Case | 2025 | 5 | 38.3
Reference Case | 2025 | 2 | -33.3
Reference Case | 2025 | 3 | 46.3
Reference Case | 2025 | 2 | 55.5
Reference Case | 2025 | 12 | 52.8
Reference Case | 2025 | 19 | -27.7
Reference Case | 2025 | 8 | 40.8
Reference Case | 2025 | 24 | -55.3
Reference Case | 2025 | 8 | 26.4
Reference Case | 2025 | 17 | 41.2
Reference Case | 2025 | 21 | -90.1
Reference Case | 2025 | 9 | -16.7
Reference Case | 2025 | 14 | -45.2
Reference Case | 2025 | 10 | -25.9
Reference Case | 2025 | 9 | -18.4
Reference Case | 2025 | 6 | 23.6
Reference Case | 2025 | 5 | -30.1
Reference Case | 2025 | 5 | -9
Reference Case | 2025 | 20 | -29.3
Reference Case | 2025 | 15 | -60.8
Reference Case | 2025 | 4 | 44.5
Reference Case | 2025 | 12 | 15.2
Reference Case | 2025 | 11 | -63.4
Reference Case | 2025 | 7 | 17.8
Reference Case | 2025 | 15 | -36.1
Reference Case | 2025 | 6 | 24.8
Reference Case | 2025 | 5 | 35.7
Reference Case | 2025 | 4 | -31.4
Reference Case | 2025 | 11 | -77.6
Reference Case | 2025 | 22 | 33.6
Reference Case | 2025 | 8 | -14.7
Reference Case | 2025 | 2 | 40.5
Reference Case | 2025 | 21 | 33.7
Reference Case | 2025 | 11 | 24.6
Reference Case | 2025 | 5 | 0.6
Reference Case | 2025 | 12 | 52.2
Reference Case | 2025 | 1 | 54.9
Reference Case | 2025 | 37 | -59.7
Reference Case | 2025 | 14 | -40.5
Reference Case | 2025 | 6 | -41
Reference Case | 2025 | 10 | 26.8
Reference Case | 2025 | 8 | -8
Reference Case | 2025 | 9 | 11.3
Reference Case | 2025 | 11 | 14.1
Reference Case | 2025 | 10 | -20.5
Reference Case | 2025 | 14 | -40.2
Reference Case | 2025 | 6 | 26.6
Reference Case | 2025 | 7 | -34.5
Reference Case | 2025 | 12 | 23.8
Reference Case | 2025 | 8 | -27.9
Reference Case | 2025 | 8 | 29.1
Reference Case | 2025 | 14 | 33.6
Reference Case | 2025 | 5 | -74.9
Reference Case | 2025 | 5 | 32
Reference Case | 2025 | 46 | 63.6
Reference Case | 2025 | 7 | -45.2
Reference Case | 2025 | 24 | -62.1
Reference Case | 2025 | 5 | -27.7
Reference Case | 2025 | 12 | 55.8
Reference Case | 2025 | 12 | 43.4
Reference Case | 2025 | 4 | -75.6
Reference Case | 2025 | 10 | 99.8
Reference Case | 2025 | 13 | -129.1
Reference Case | 2025 | 17 | 112.5
Reference Case | 2025 | 5 | 48.2
Reference Case | 2025 | 16 | 16.4
Reference Case | 2025 | 13 | -28.3
Reference Case | 2025 | 6 | 4.6
Reference Case | 2025 | 4 | -31.8
Reference Case | 2025 | 5 | -1.6
Reference Case | 2025 | 11 | 33.9
Reference Case | 2025 | 16 | -18.9
Reference Case | 2025 | 10 | 16.8
Reference Case | 2025 | 8 | -10.8
Reference Case | 2025 | 4 | 31.9
Reference Case | 2025 | 14 | -3
Reference Case | 2025 | 10 | -17.3
Reference Case | 2025 | 37 | 56.4
Reference Case | 2025 | 7 | 8.8
Reference Case | 2025 | 8 | 24.8
Reference Case | 2025 | 8 | 10.3
Reference Case | 2025 | 7 | -18.7
Reference Case | 2025 | 21 | 17
Reference Case | 2025 | 15 | 40.8
Reference Case | 2025 | 7 | -31.8
Reference Case | 2025 | 14 | -64.2
Reference Case | 2025 | 20 | -64.9
Reference Case | 2025 | 10 | 18.3
Reference Case | 2025 | 7 | -21.8
Reference Case | 2025 | 16 | -24.2
Reference Case | 2025 | 6 | 2.1
Reference Case | 2025 | 9 | -6.6
Reference Case | 2025 | 9 | -54.2
Reference Case | 2025 | 11 | 54.8
Reference Case | 2025 | 6 | -34.2
Reference Case | 2025 | 14 | -28.6
Reference Case | 2025 | 19 | -23.8
Reference Case | 2025 | 11 | -82.5
Reference Case | 2025 | 8 | -12
Reference Case | 2025 | 12 | 55.2
Reference Case | 2025 | 4 | -36.7
Reference Case | 2025 | 15 | -113.4
Reference Case | 2025 | 18 | 110.4
Reference Case | 2025 | 3 | -28.2
Reference Case | 2025 | 18 | 50.2
Reference Case | 2025 | 6 | -37.2
Reference Case | 2025 | 14 | -43.1
Reference Case | 2025 | 10 | -47.8
Reference Case | 2025 | 12 | -26.9
Reference Case | 2025 | 16 | -79.9
Reference Case | 2025 | 8 | 10
Reference Case | 2025 | 11 | -26.7
Reference Case | 2025 | 17 | -9.6
Reference Case | 2025 | 39 | 66.6
Reference Case | 2025 | 44 | -42.5
Reference Case | 2025 | 19 | -73.7
Reference Case | 2025 | 27 | 52.2
Reference Case | 2025 | 44 | -104.3
Reference Case | 2025 | 9 | -52.5
Reference Case | 2025 | 10 | -16.5
Reference Case | 2025 | 21 | -36.6
Reference Case | 2025 | 11 | -32.1
Reference Case | 2025 | 8 | 29.7
Reference Case | 2025 | 5 | 45.3
Reference Case | 2025 | 41 | -92.2
Reference Case | 2025 | 29 | 84.4
Reference Case | 2025 | 13 | 20.2
Reference Case | 2025 | 11 | 17.3
Reference Case | 2025 | 15 | 39.2
Reference Case | 2025 | 20 | 25
Reference Case | 2025 | 1 | 48.5
Reference Case | 2025 | 10 | -53.2
Reference Case | 2025 | 19 | -70.2
Reference Case | 2025 | 16 | 32.5
Reference Case | 2025 | 15 | -36.4
Reference Case | 2025 | 7 | -45.1
Reference Case | 2025 | 8 | 41.2
Reference Case | 2025 | 8 | 31.3
Reference Case | 2025 | 8 | -26
Reference Case | 2025 | 9 | -56.5
Reference Case | 2025 | 15 | -49
Reference Case | 2025 | 11 | 33.2
Reference Case | 2025 | 8 | -26.5
Reference Case | 2025 | 10 | 20.5
Reference Case | 2025 | 10 | -48.8
Reference Case | 2025 | 11 | -52.1
Reference Case | 2025 | 4 | 36
Reference Case | 2025 | 1 | -40.6
Reference Case | 2025 | 1 | 49.5
Reference Case | 2025 | 10 | -33.7
Reference Case | 2025 | 4 | 48.3
Reference Case | 2025 | 8 | -31.3
Reference Case | 2025 | 4 | 46.3
Reference Case | 2025 | 8 | 30.5
Reference Case | 2025 | 24 | -77.8
Reference Case | 2025 | 17 | 124.2
Reference Case | 2025 | 1 | -41.1
Reference Case | 2025 | 12 | 84.8
Reference Case | 2025 | 12 | -86.9
Reference Case | 2025 | 6 | 53.5
Reference Case | 2025 | 13 | 50.4
Reference Case | 2025 | 10 | 155
Reference Case | 2025 | 6 | -95.5
Reference Case | 2025 | 12 | 115.3
Reference Case | 2025 | 8 | 45.6
Reference Case | 2025 | 8 | -62.3
Reference Case | 2025 | 13 | 71.7
Reference Case | 2025 | 8 | -71.1
Reference Case | 2025 | 17 | 65.3
Reference Case | 2025 | 7 | -60.1
Reference Case | 2025 | 16 | 30.9
Reference Case | 2025 | 17 | -73.4
Reference Case | 2025 | 11 | 87.3
Reference Case | 2025 | 22 | -117.6
Reference Case | 2025 | 25 | 53.2
Reference Case | 2025 | 1 | -40.3
Reference Case | 2025 | 12 | -6.8
Reference Case | 2025 | 16 | -95.3
Reference Case | 2025 | 12 | 31.3
Reference Case | 2025 | 8 | 11.2
Reference Case | 2025 | 5 | -5.3
Reference Case | 2025 | 12 | 70.5
Reference Case | 2025 | 8 | 3.4
Reference Case | 2025 | 7 | 38.6
Reference Case | 2025 | 9 | 20.8
Reference Case | 2025 | 16 | -30.9
Reference Case | 2025 | 10 | -22.2
Reference Case | 2025 | 4 | 22
Reference Case | 2025 | 7 | -32.5
Reference Case | 2025 | 10 | 25.1
Reference Case | 2025 | 14 | -30.3
Reference Case | 2025 | 11 | -38.1
Reference Case | 2025 | 8 | -16.9
Reference Case | 2025 | 3 | 43.4
Reference Case | 2025 | 8 | 12.8
Reference Case | 2025 | 26 | 72.7
Reference Case | 2025 | 13 | 18.1
Reference Case | 2025 | 17 | 25.5
Reference Case | 2025 | 8 | 29.6
Reference Case | 2025 | 12 | 17.5
Reference Case | 2025 | 13 | 31.3
Reference Case | 2025 | 2 | 50.2
Reference Case | 2025 | 9 | 22.8
Reference Case | 2025 | 6 | 34.8
Reference Case | 2025 | 2 | 42.5
Reference Case | 2025 | 23 | -53.1
Reference Case | 2025 | 12 | -62
Reference Case | 2025 | 7 | 38.1
Reference Case | 2025 | 14 | 67.8
Reference Case | 2025 | 17 | -40.9
Reference Case | 2025 | 2 | -48
Reference Case | 2025 | 4 | -65.1
Reference Case | 2025 | 3 | -37.3
Reference Case | 2025 | 14 | -38.6
Reference Case | 2025 | 9 | -48.4
Reference Case | 2025 | 6 | 39.4
Reference Case | 2025 | 12 | -25.7
Reference Case | 2025 | 14 | 57.9
Reference Case | 2025 | 5 | 52.4
Reference Case | 2025 | 10 | 23.7
Reference Case | 2025 | 23 | -162.2
Reference Case | 2025 | 16 | 27.2
Reference Case | 2025 | 12 | 8.8
Reference Case | 2025 | 6 | 6
Reference Case | 2025 | 8 | 11.7
Reference Case | 2025 | 15 | -39.3
Reference Case | 2025 | 12 | -29.2
Reference Case | 2025 | 5 | 37.3
Reference Case | 2025 | 7 | -33.1
Reference Case | 2025 | 5 | 37
Reference Case | 2025 | 12 | -32.7
Reference Case | 2025 | 13 | 24.1
Reference Case | 2025 | 8 | -22.2
Reference Case | 2025 | 16 | 15.3
Reference Case | 2025 | 10 | -46
Reference Case | 2025 | 10 | -34.7
Reference Case | 2025 | 15 | 74.7
Reference Case | 2025 | 11 | -15.8
Reference Case | 2025 | 31 | 39.1
Reference Case | 2025 | 12 | -13.2
Reference Case | 2025 | 12 | 12.1
Reference Case | 2025 | 6 | 3.9
Reference Case | 2025 | 13 | 21
Reference Case | 2025 | 13 | 56
Reference Case | 2025 | 9 | -40.6
Reference Case | 2025 | 16 | 39.9
Reference Case | 2025 | 6 | -49.7
Reference Case | 2025 | 15 | 22.3
Reference Case | 2025 | 7 | 9.1
Reference Case | 2025 | 4 | -23.1
Reference Case | 2025 | 9 | -41.4
Reference Case | 2025 | 10 | -45.1
Reference Case | 2025 | 7 | -36.3
Reference Case | 2025 | 7 | -41.8
Reference Case | 2025 | 18 | -40.3
Reference Case | 2025 | 28 | -16
Reference Case | 2025 | 19 | -33.8
Reference Case | 2025 | 21 | -37
Reference Case | 2025 | 13 | 14
Reference Case | 2025 | 27 | 39.8
Reference Case | 2025 | 21 | 33.4
Reference Case | 2025 | 12 | -29.1
Reference Case | 2025 | 23 | -32.8
Reference Case | 2025 | 12 | -21.1
Reference Case | 2025 | 8 | 26
Reference Case | 2025 | 9 | 32.4
Reference Case | 2025 | 16 | -34.2
Reference Case | 2025 | 16 | -29.4
Reference Case | 2025 | 8 | -48.1
Reference Case | 2025 | 5 | -32
Reference Case | 2025 | 24 | -67.9
Reference Case | 2025 | 15 | -90.3
Reference Case | 2025 | 5 | 39.9
Reference Case | 2025 | 14 | -32.2
Reference Case | 2025 | 10 | 52.3
Reference Case | 2025 | 4 | -27
Reference Case | 2025 | 2 | -42.3
Reference Case | 2025 | 12 | -72
Reference Case | 2025 | 21 | 91.8
Reference Case | 2025 | 8 | 13.7
Reference Case | 2025 | 4 | -32.7
Reference Case | 2025 | 6 | -31.8
Reference Case | 2025 | 14 | -39.9
Reference Case | 2025 | 16 | 49.7
Reference Case | 2025 | 10 | -20.4
Reference Case | 2025 | 11 | -19.3
Reference Case | 2025 | 3 | -48
Reference Case | 2025 | 10 | -26.5
Reference Case | 2025 | 2 | -47.9
Reference Case | 2025 | 13 | -42.7
Reference Case | 2025 | 2 | -40.8
Reference Case | 2025 | 17 | -46.9
Reference Case | 2025 | 5 | 36.4
Reference Case | 2025 | 13 | 26.7
Reference Case | 2025 | 9 | -32.5
Reference Case | 2025 | 17 | -62.5
Reference Case | 2025 | 2 | 59
Reference Case | 2025 | 17 | -35.2
Reference Case | 2025 | 7 | 25.4
Reference Case | 2025 | 4 | -43.8
Reference Case | 2025 | 3 | -35.9
Reference Case | 2025 | 14 | -35.8
Reference Case | 2025 | 3 | 45
Reference Case | 2025 | 10 | -19.2
Reference Case | 2025 | 3 | 45.9
Reference Case | 2025 | 1 | -35.3
Reference Case | 2025 | 3 | -48.5
Reference Case | 2025 | 29 | 69.8
Reference Case | 2025 | 26 | 45.4
Reference Case | 2025 | 20 | -140.8
Reference Case | 2025 | 20 | 69.5
Reference Case | 2025 | 8 | -25.8
Reference Case | 2025 | 6 | -43.1
Reference Case | 2025 | 15 | -32.8
Reference Case | 2025 | 3 | -46.1
Reference Case | 2025 | 16 | 51.2
Reference Case | 2025 | 6 | 52.2
Reference Case | 2025 | 14 | -59.1
Reference Case | 2025 | 11 | -48.3
Reference Case | 2025 | 6 | 28.7
Reference Case | 2025 | 1 | -40.5
Reference Case | 2025 | 5 | -51.8
Reference Case | 2025 | 2 | 52.6
Reference Case | 2025 | 13 | 35.7
Reference Case | 2025 | 16 | -81.4
Reference Case | 2025 | 3 | 36.3
Reference Case | 2025 | 13 | -79.2
Reference Case | 2025 | 8 | 27.1
Reference Case | 2025 | 19 | -98.9
Reference Case | 2025 | 12 | -47.3
Reference Case | 2025 | 17 | -76.8
Reference Case | 2025 | 1 | -42.2
Reference Case | 2025 | 12 | 31.9
Reference Case | 2025 | 48 | 60.4
Reference Case | 2025 | 14 | -85.6
Reference Case | 2025 | 35 | 65.9
Reference Case | 2025 | 11 | 14.3
Reference Case | 2025 | 21 | 29.2
Reference Case | 2025 | 8 | 40.6
Reference Case | 2025 | 11 | -30.5
Reference Case | 2025 | 2 | 47.5
Reference Case | 2025 | 13 | 19.1
Reference Case | 2025 | 7 | -44.8
Reference Case | 2025 | 8 | -29.2
Reference Case | 2025 | 5 | 42.7
Reference Case | 2025 | 10 | -21.5
Reference Case | 2025 | 2 | -38.9
Reference Case | 2025 | 6 | -46.1
Reference Case | 2025 | 15 | -38
Reference Case | 2025 | 31 | 62.4
Reference Case | 2025 | 1 | -40.9
Reference Case | 2025 | 4 | -34.3
Reference Case | 2025 | 10 | 40.8
Reference Case | 2025 | 12 | 77.2
Reference Case | 2025 | 3 | -37
Reference Case | 2025 | 23 | 78.9
Reference Case | 2025 | 3 | -55.4
Reference Case | 2025 | 7 | -20.4
Reference Case | 2025 | 4 | -30.5
Reference Case | 2025 | 16 | -104.8
Reference Case | 2025 | 34 | 58
Reference Case | 2025 | 14 | 42.3
Reference Case | 2025 | 9 | 26.5
Reference Case | 2025 | 6 | 17.5
Reference Case | 2025 | 12 | -78.6
Reference Case | 2025 | 13 | 44.1
Reference Case | 2025 | 5 | 35
Reference Case | 2025 | 6 | 35.9
Reference Case | 2025 | 28 | -101.8
Reference Case | 2025 | 1 | -58.9
Reference Case | 2025 | 1 | -44.5
Reference Case | 2025 | 8 | -21.7
Reference Case | 2025 | 26 | -55.6
Reference Case | 2025 | 2 | 58.6
Reference Case | 2025 | 16 | -56.3
Reference Case | 2025 | 7 | -28.5
Reference Case | 2025 | 10 | 41.8
Reference Case | 2025 | 9 | 49.6
Reference Case | 2025 | 2 | -28.3
Reference Case | 2025 | 6 | -48
Reference Case | 2025 | 10 | -33.9
Reference Case | 2025 | 3 | 43.9
Reference Case | 2025 | 9 | 97.4
Reference Case | 2025 | 8 | -64.5
Reference Case | 2025 | 12 | 95.8
Reference Case | 2025 | 9 | -56.7
Reference Case | 2025 | 18 | -102.8
Reference Case | 2025 | 3 | -24.3
Reference Case | 2025 | 2 | 48.6
Reference Case | 2025 | 7 | -38
Reference Case | 2025 | 3 | 46.2
Reference Case | 2025 | 9 | 28.6
Reference Case | 2025 | 20 | 86.8
Reference Case | 2025 | 12 | 35.9
Reference Case | 2025 | 13 | 38.4
Reference Case | 2025 | 5 | -43.2
Reference Case | 2025 | 27 | 54.2
Reference Case | 2025 | 9 | -40
Reference Case | 2025 | 22 | -156.8
Reference Case | 2025 | 4 | -30.9
Reference Case | 2025 | 20 | 31.1
Reference Case | 2025 | 8 | -18.6
Reference Case | 2025 | 12 | -25.8
Reference Case | 2025 | 3 | 40.2
Reference Case | 2025 | 5 | 37.4
Reference Case | 2025 | 24 | 73.8
Reference Case | 2025 | 12 | -33.6
Reference Case | 2025 | 17 | -86.8
Reference Case | 2025 | 17 | 41.3
Reference Case | 2025 | 7 | -38.7
Reference Case | 2025 | 5 | 46.1
Reference Case | 2025 | 13 | 43.8
Reference Case | 2025 | 14 | 47.4
Reference Case | 2025 | 5 | -55.4
Reference Case | 2025 | 15 | 115.8
Reference Case | 2025 | 9 | 37.6
Reference Case | 2025 | 13 | 37.7
Reference Case | 2025 | 25 | 59.8
Reference Case | 2025 | 6 | -33.1
Reference Case | 2025 | 6 | 41
Reference Case | 2025 | 11 | -39.3
Reference Case | 2025 | 12 | 47.9
Reference Case | 2025 | 2 | 44.5
Reference Case | 2025 | 7 | -24.6
Reference Case | 2025 | 6 | -13.1
Reference Case | 2025 | 10 | -23.6
Reference Case | 2025 | 9 | -20.2
Reference Case | 2025 | 4 | -46.8
Reference Case | 2025 | 46 | -126.3
Reference Case | 2025 | 11 | 76.1
Reference Case | 2025 | 1 | -73.2
Reference Case | 2025 | 1 | -47.7
Reference Case | 2025 | 3 | 52
Reference Case | 2025 | 15 | 51.5
Reference Case | 2025 | 11 | -28.7
Reference Case | 2025 | 12 | 47.2
Reference Case | 2025 | 4 | -33.2
Reference Case | 2025 | 11 | 27.4
Reference Case | 2025 | 13 | 33.2
Reference Case | 2025 | 21 | 104.5
Reference Case | 2025 | 11 | -13.3
Reference Case | 2025 | 13 | -22
Reference Case | 2025 | 7 | 26.7
Reference Case | 2025 | 16 | -96.8
Reference Case | 2025 | 6 | -11.3
Reference Case | 2025 | 8 | -18
Reference Case | 2025 | 12 | -21.4
Reference Case | 2025 | 11 | 24.5
Reference Case | 2025 | 5 | 43
Reference Case | 2025 | 4 | 37.9
Reference Case | 2025 | 25 | 52.3
Reference Case | 2025 | 3 | -44.4
Reference Case | 2025 | 27 | -75.4
Reference Case | 2025 | 30 | -64.4
Reference Case | 2025 | 21 | 42.4
Reference Case | 2025 | 49 | -98.9
Reference Case | 2025 | 4 | 41.6
Reference Case | 2025 | 34 | -59.9
Reference Case | 2025 | 4 | -38.4
Reference Case | 2025 | 2 | -39.9
Reference Case | 2025 | 5 | 47.3
Reference Case | 2025 | 15 | -73.5
Reference Case | 2025 | 6 | 27.7
Reference Case | 2025 | 14 | 21.7
Reference Case | 2025 | 15 | 21.6
Reference Case | 2025 | 26 | 38.3
Reference Case | 2025 | 5 | -19.1
Reference Case | 2025 | 5 | -36.3
Reference Case | 2025 | 10 | 53.7
Reference Case | 2025 | 22 | 55.5
Reference Case | 2025 | 20 | -39.7
Reference Case | 2025 | 10 | -32.9
Reference Case | 2025 | 9 | -27.5
Reference Case | 2025 | 8 | 23.6
Reference Case | 2025 | 2 | -41.3
Reference Case | 2025 | 4 | 56
Reference Case | 2025 | 10 | -36.8
Reference Case | 2025 | 12 | -51.3
Reference Case | 2025 | 10 | -30
Reference Case | 2025 | 9 | 64.9
Reference Case | 2025 | 8 | -44.8
Reference Case | 2025 | 20 | -77.5
Reference Case | 2025 | 12 | 18.1
Reference Case | 2025 | 5 | 45.1
Reference Case | 2025 | 15 | 53.3
Reference Case | 2025 | 1 | 56.3
Reference Case | 2025 | 6 | 49
Reference Case | 2025 | 2 | -46.3
Reference Case | 2025 | 7 | 37.5
Reference Case | 2025 | 9 | -23.2
Reference Case | 2025 | 10 | -26.2
Reference Case | 2025 | 20 | -53.5
Reference Case | 2025 | 2 | -47.3
Reference Case | 2025 | 14 | 35.1
Reference Case | 2025 | 21 | 53.8
Reference Case | 2025 | 57 | 30.8
Reference Case | 2025 | 8 | -39.2
Reference Case | 2025 | 5 | 29.4
Reference Case | 2025 | 4 | 25.6
Reference Case | 2025 | 9 | -26.5
Reference Case | 2025 | 4 | -27.6
Reference Case | 2025 | 5 | -39.6
Reference Case | 2025 | 17 | 71.5
Reference Case | 2025 | 14 | -56.9
Reference Case | 2025 | 9 | 72.6
Reference Case | 2025 | 12 | -83
Reference Case | 2025 | 8 | 64.7
Reference Case | 2025 | 15 | 19.7
Reference Case | 2025 | 13 | 52.7
Reference Case | 2025 | 4 | -35
Reference Case | 2025 | 5 | 34.5
Reference Case | 2025 | 11 | 65.9
Reference Case | 2025 | 17 | 53.5
Reference Case | 2025 | 21 | 42.7
Reference Case | 2025 | 4 | 40.3
Reference Case | 2025 | 8 | 38.4
Reference Case | 2025 | 23 | 32.2
Reference Case | 2025 | 8 | 48.9
Reference Case | 2025 | 17 | 24.2
Reference Case | 2025 | 9 | -51
Reference Case | 2025 | 8 | -41.7
Reference Case | 2025 | 1 | -48.7
Reference Case | 2025 | 5 | -30.2
Reference Case | 2025 | 11 | -26.1
Reference Case | 2025 | 12 | 29.6
Reference Case | 2025 | 3 | 66.5
Reference Case | 2025 | 10 | 40.6
Reference Case | 2025 | 12 | -27.8
Reference Case | 2025 | 8 | -33.2
Reference Case | 2025 | 19 | 51.6
Reference Case | 2025 | 16 | -54.5
Reference Case | 2025 | 8 | 18.8
Reference Case | 2025 | 37 | 38.5
Reference Case | 2025 | 13 | 36
Reference Case | 2025 | 22 | 35.5
Reference Case | 2025 | 16 | 66.8
Reference Case | 2025 | 4 | 10.2
Reference Case | 2025 | 8 | 9.5
Reference Case | 2025 | 4 | -36.3
Reference Case | 2025 | 3 | -38.5
Reference Case | 2025 | 6 | 29.7
Reference Case | 2025 | 7 | 42.8
Reference Case | 2025 | 5 | -46.1
Reference Case | 2025 | 6 | 26.8
Reference Case | 2025 | 26 | -66.7
Reference Case | 2025 | 2 | 52.5
Reference Case | 2025 | 1 | -58.2
Reference Case | 2025 | 5 | 41.3
Reference Case | 2025 | 6 | -45
Reference Case | 2025 | 1 | 65.8
Reference Case | 2025 | 13 | 64
Reference Case | 2025 | 1 | -39.6
Reference Case | 2025 | 3 | -85
Reference Case | 2025 | 13 | -60.5
Reference Case | 2025 | 8 | 55.3
Reference Case | 2025 | 17 | 64.4
Reference Case | 2025 | 12 | -64.7
Reference Case | 2025 | 5 | 54
Reference Case | 2025 | 20 | -71.2
Reference Case | 2025 | 10 | 32.5
Reference Case | 2025 | 15 | 79.3
Reference Case | 2025 | 8 | -46.6
Reference Case | 2025 | 4 | -42.7
Reference Case | 2025 | 22 | -53.9
Reference Case | 2025 | 7 | -60.9
Reference Case | 2025 | 9 | 32.5
Reference Case | 2025 | 23 | 64.7
Reference Case | 2025 | 7 | 57.2
Reference Case | 2025 | 21 | -35.7
Reference Case | 2025 | 6 | 66.7
Reference Case | 2025 | 8 | -53.1
Reference Case | 2025 | 16 | -44.8
Reference Case | 2025 | 9 | -52.9
Reference Case | 2025 | 4 | -25.7
Reference Case | 2025 | 5 | 38
Reference Case | 2025 | 5 | 29.1
Reference Case | 2025 | 9 | -43.5
Reference Case | 2025 | 24 | 99
Reference Case | 2025 | 10 | -44.3
Reference Case | 2025 | 6 | -1.8
Reference Case | 2025 | 22 | -38.3
Reference Case | 2025 | 24 | -49
Reference Case | 2025 | 6 | 51.7
Reference Case | 2025 | 7 | -46.2
Reference Case | 2025 | 2 | 56.7
Reference Case | 2025 | 7 | 48.3
Reference Case | 2025 | 16 | 29.1
Reference Case | 2025 | 8 | -23.2
Reference Case | 2025 | 22 | -60.4
Reference Case | 2025 | 14 | 33.8
Reference Case | 2025 | 25 | 69.4
Reference Case | 2025 | 6 | -32.2
Reference Case | 2025 | 7 | 24.8
Reference Case | 2025 | 24 | 41.5
Reference Case | 2025 | 16 | 21.3
Reference Case | 2025 | 16 | 27.1
Reference Case | 2025 | 13 | 35.3
Reference Case | 2025 | 9 | -38.5
Reference Case | 2025 | 8 | 34
Reference Case | 2025 | 6 | -23.1
Reference Case | 2025 | 19 | -44.9
Reference Case | 2025 | 8 | -18.2
Reference Case | 2025 | 7 | -48
Reference Case | 2025 | 6 | -27.9
Reference Case | 2025 | 16 | -25.6
Reference Case | 2025 | 5 | 27.4
Reference Case | 2025 | 5 | 44.8
Reference Case | 2025 | 20 | 71.8
Reference Case | 2025 | 21 | -67.7
Reference Case | 2025 | 10 | -46.2
Reference Case | 2025 | 29 | -59.2
Reference Case | 2025 | 27 | -45
Reference Case | 2025 | 2 | -48.4
Reference Case | 2025 | 9 | -42.3
Reference Case | 2025 | 21 | -35.5
Reference Case | 2025 | 11 | -26.2
Reference Case | 2025 | 25 | 52.6
Reference Case | 2025 | 2 | 50.7
Reference Case | 2025 | 7 | -58.6
Reference Case | 2025 | 16 | 31
Reference Case | 2025 | 1 | 47.6
Reference Case | 2025 | 11 | 13.4
Reference Case | 2025 | 20 | 54.9
Reference Case | 2025 | 14 | 17.9
Reference Case | 2025 | 8 | -25.3
Reference Case | 2025 | 22 | 94.8
Reference Case | 2025 | 7 | -30.9
Reference Case | 2025 | 1 | -49.6
Reference Case | 2025 | 3 | -39.5
Reference Case | 2025 | 5 | 30.7
Reference Case | 2025 | 12 | -43.5
Reference Case | 2025 | 29 | -74
Reference Case | 2025 | 2 | 50.5
Reference Case | 2025 | 3 | -35.8
Reference Case | 2025 | 22 | -43.2
Reference Case | 2025 | 9 | -59.4
Reference Case | 2025 | 16 | 39.8
Reference Case | 2025 | 41 | -92.4
Reference Case | 2025 | 2 | 42.3
Reference Case | 2025 | 21 | -18.6
Reference Case | 2025 | 9 | -6.2
Reference Case | 2025 | 26 | 79.2
Reference Case | 2025 | 21 | 54.5
Reference Case | 2025 | 8 | 37.3
Reference Case | 2025 | 11 | 25.5
Reference Case | 2025 | 8 | -10.9
Reference Case | 2025 | 15 | -53.5
Reference Case | 2025 | 24 | -35
Reference Case | 2025 | 18 | -69.3
Reference Case | 2025 | 30 | -45.4
Reference Case | 2025 | 19 | 80.9
Reference Case | 2025 | 4 | 43.9
Reference Case | 2025 | 8 | 33.8
Reference Case | 2025 | 26 | 41.5
Reference Case | 2025 | 4 | -23.6
Reference Case | 2025 | 1 | 59.9
Reference Case | 2025 | 6 | 51.4
Reference Case | 2025 | 3 | 47.6
Reference Case | 2025 | 17 | 30.7
Reference Case | 2025 | 2 | -35.7
Reference Case | 2025 | 7 | 59.9
Reference Case | 2025 | 13 | -28.2
Reference Case | 2025 | 18 | 59.8
Reference Case | 2025 | 3 | 39.6
Reference Case | 2025 | 5 | 36.5
Reference Case | 2025 | 17 | 60.9
Reference Case | 2025 | 7 | 61.5
Reference Case | 2025 | 14 | -43.6
Reference Case | 2025 | 16 | 102.4
Reference Case | 2025 | 23 | -68.6
Reference Case | 2025 | 11 | -17.1
Reference Case | 2025 | 17 | 33.1
Reference Case | 2025 | 7 | 17.3
Reference Case | 2025 | 17 | 34.3
Reference Case | 2025 | 19 | -48.8
Reference Case | 2025 | 1 | 42.8
Reference Case | 2025 | 20 | -47.7
Reference Case | 2025 | 6 | -39.7
Reference Case | 2025 | 8 | 30.3
Reference Case | 2025 | 6 | -35.6
Reference Case | 2025 | 8 | 26.7
Reference Case | 2025 | 8 | 37.4
Reference Case | 2025 | 10 | -71.8
Reference Case | 2025 | 27 | 102.4
Reference Case | 2025 | 5 | -60.7
Reference Case | 2025 | 11 | -26.6
Reference Case | 2025 | 5 | -48.6
Reference Case | 2025 | 6 | -43.9
Reference Case | 2025 | 4 | -48.4
Reference Case | 2025 | 8 | -39.3
Reference Case | 2025 | 8 | 37
Reference Case | 2025 | 15 | 65
Reference Case | 2025 | 6 | 63.3
Reference Case | 2025 | 18 | 63.2
Reference Case | 2025 | 15 | 35.8
Reference Case | 2025 | 8 | -36.1
Reference Case | 2025 | 6 | -23
Reference Case | 2025 | 3 | 52.6
Reference Case | 2025 | 16 | -80.9
Reference Case | 2025 | 33 | 40.8
Reference Case | 2025 | 5 | -2.6
Reference Case | 2025 | 25 | -39.2
Reference Case | 2025 | 42 | -39.7
Reference Case | 2025 | 21 | -54.5
Reference Case | 2025 | 13 | 37.9
Reference Case | 2025 | 14 | 38.3
Reference Case | 2025 | 13 | 47.9
Reference Case | 2025 | 22 | -71.4
Reference Case | 2025 | 12 | -29
Reference Case | 2025 | 6 | 16.4
Reference Case | 2025 | 5 | -33.5
Reference Case | 2025 | 3 | 43.2
Reference Case | 2025 | 12 | -53.6
Reference Case | 2025 | 3 | -56.6
Reference Case | 2025 | 6 | -22.3
Reference Case | 2025 | 6 | -26.2
Reference Case | 2025 | 16 | -50.5
Reference Case | 2025 | 6 | 27
Reference Case | 2025 | 19 | 51.4
Reference Case | 2025 | 3 | 45.4
Reference Case | 2025 | 15 | 23.3
Reference Case | 2025 | 21 | -209
Reference Case | 2025 | 21 | 61.5
Reference Case | 2025 | 15 | 35.7
Reference Case | 2025 | 7 | 20.4
Reference Case | 2025 | 9 | -18.5
Reference Case | 2025 | 9 | 21.3
Reference Case | 2025 | 23 | -88.6
Reference Case | 2025 | 12 | -24.8
Reference Case | 2025 | 18 | -45.3
Reference Case | 2025 | 9 | -45.5
Reference Case | 2025 | 7 | -19.9
Reference Case | 2025 | 5 | -28.7
Reference Case | 2025 | 6 | -33.4
Reference Case | 2025 | 19 | 53
Reference Case | 2025 | 10 | 44.7
Reference Case | 2025 | 9 | -29.3
Reference Case | 2025 | 13 | -38.6
Reference Case | 2025 | 2 | 40.8
Reference Case | 2025 | 9 | -22.1
Reference Case | 2025 | 8 | 44.8
Reference Case | 2025 | 13 | -57.4
Reference Case | 2025 | 10 | 38.8
Reference Case | 2025 | 18 | 90.7
Reference Case | 2025 | 10 | -66.3
Reference Case | 2025 | 19 | -250.4
Reference Case | 2025 | 10 | 88.5
Reference Case | 2025 | 5 | -35.5
Reference Case | 2025 | 11 | 49.3
Reference Case | 2025 | 6 | 97.8
Reference Case | 2025 | 1 | -46.6
Reference Case | 2025 | 19 | -106.4
Reference Case | 2025 | 12 | 47.1
Reference Case | 2025 | 6 | 38.1
Reference Case | 2025 | 4 | 62.7
Reference Case | 2025 | 6 | 35.4
Reference Case | 2025 | 9 | 31.9
Reference Case | 2025 | 9 | 23.9
Reference Case | 2025 | 11 | -47
Reference Case | 2025 | 4 | -81.7
Reference Case | 2025 | 10 | -29.8
Reference Case | 2025 | 6 | -38.6
Reference Case | 2025 | 8 | 78.5
Reference Case | 2025 | 6 | 48.2
Reference Case | 2025 | 9 | -20.6
Reference Case | 2025 | 13 | 51.6
Reference Case | 2025 | 7 | -50.8
Reference Case | 2025 | 5 | -46.2
Reference Case | 2025 | 21 | 71.3
Reference Case | 2025 | 10 | 74
Reference Case | 2025 | 1 | -31.9
Reference Case | 2025 | 15 | -68.9
Reference Case | 2025 | 23 | -110.7
Reference Case | 2025 | 6 | 58.1
Reference Case | 2025 | 7 | 36.2
Reference Case | 2025 | 10 | -13.2
Reference Case | 2025 | 3 | -42.4
Reference Case | 2025 | 13 | -28.1
Reference Case | 2025 | 11 | 38.1
Reference Case | 2025 | 12 | -70
Reference Case | 2025 | 6 | 53
Reference Case | 2025 | 11 | 29.3
Reference Case | 2025 | 41 | 44.9
Reference Case | 2025 | 11 | -58.4
Reference Case | 2025 | 18 | 87
Reference Case | 2025 | 33 | -66
Reference Case | 2025 | 10 | 34
Reference Case | 2025 | 13 | -22.4
Reference Case | 2025 | 7 | 11.5
Reference Case | 2025 | 14 | 66.7
Reference Case | 2025 | 10 | 29
Reference Case | 2025 | 23 | -66.2
Reference Case | 2025 | 18 | -33.8
Reference Case | 2025 | 13 | -26
Reference Case | 2025 | 10 | -20.2
Reference Case | 2025 | 10 | -24.8
Reference Case | 2025 | 8 | 47.6
Reference Case | 2025 | 15 | 18.7
Reference Case | 2025 | 2 | -47.4
Reference Case | 2025 | 13 | 24.6
Reference Case | 2025 | 4 | 29.4
Reference Case | 2025 | 12 | -26.3
Reference Case | 2025 | 1 | -38.7
Reference Case | 2025 | 11 | 50.5
Reference Case | 2025 | 7 | -25.2
Reference Case | 2025 | 9 | 39.5
Reference Case | 2025 | 2 | 43.9
Reference Case | 2025 | 2 | 42.7
Reference Case | 2025 | 1 | -46.1
Reference Case | 2025 | 9 | -30.5
Reference Case | 2025 | 1 | -41.3
Reference Case | 2025 | 6 | 37.2
Reference Case | 2025 | 6 | -34.6
Reference Case | 2025 | 10 | -63.5
Reference Case | 2025 | 9 | -30.7
Reference Case | 2025 | 10 | -11.8
Reference Case | 2025 | 14 | 30.9
Reference Case | 2025 | 8 | 18.1
Reference Case | 2025 | 10 | 23.9
Reference Case | 2025 | 22 | 29
Reference Case | 2025 | 9 | -37
Reference Case | 2025 | 6 | -32.3
Reference Case | 2025 | 5 | -7.9
Reference Case | 2025 | 27 | -40.6
Reference Case | 2025 | 2 | -39.8
Reference Case | 2025 | 18 | -27.5
Reference Case | 2025 | 1 | -48.9
Reference Case | 2025 | 17 | -70.8
Reference Case | 2025 | 10 | -36.5
Reference Case | 2025 | 9 | 45.3
Reference Case | 2025 | 15 | 84.4
Reference Case | 2025 | 18 | -76.2
Reference Case | 2025 | 19 | -90.8
Reference Case | 2025 | 1 | 58.5
Reference Case | 2025 | 10 | -21.4
Reference Case | 2025 | 2 | -40.6
Reference Case | 2025 | 3 | -56.2
Reference Case | 2025 | 13 | -92.6
Reference Case | 2025 | 19 | 78.7
Reference Case | 2025 | 24 | -44.3
Reference Case | 2025 | 8 | 45.8
Reference Case | 2025 | 25 | -57
Reference Case | 2025 | 19 | -61.6
Reference Case | 2025 | 3 | 38.7
Reference Case | 2025 | 20 | -35.5
Reference Case | 2025 | 2 | -40.2
Reference Case | 2025 | 7 | 52.5
Reference Case | 2025 | 5 | -29.7
Reference Case | 2025 | 5 | -41.7
Reference Case | 2025 | 8 | 47.9
Reference Case | 2025 | 13 | 38
Reference Case | 2025 | 20 | 54
Reference Case | 2025 | 18 | -120.4
Reference Case | 2025 | 19 | 27.5
Reference Case | 2025 | 9 | -10.4
Reference Case | 2025 | 2 | 40.1
Reference Case | 2025 | 4 | 27.3
Reference Case | 2025 | 24 | 73
Reference Case | 2025 | 4 | -36.1
Reference Case | 2025 | 3 | -39.8
Reference Case | 2025 | 9 | 36.2
Reference Case | 2025 | 8 | -54.2
Reference Case | 2025 | 1 | -64.6
Reference Case | 2025 | 20 | -66.5
Reference Case | 2025 | 20 | 105.5
Reference Case | 2025 | 11 | -90
Reference Case | 2025 | 9 | -69.5
Reference Case | 2025 | 18 | -48.2
Reference Case | 2025 | 15 | 48.6
Reference Case | 2025 | 4 | -36.9
Reference Case | 2025 | 7 | -32.6
Reference Case | 2025 | 6 | 36.7
Reference Case | 2025 | 15 | -65.9
Reference Case | 2025 | 7 | -32.4
Reference Case | 2025 | 13 | 29.5
Reference Case | 2025 | 5 | -37.7
Reference Case | 2025 | 7 | 45.7
Reference Case | 2025 | 18 | 21.5
Reference Case | 2025 | 20 | -74.4
Reference Case | 2025 | 8 | 18.4
Reference Case | 2025 | 15 | 23.9
Reference Case | 2025 | 18 | -23.9
Reference Case | 2025 | 5 | 42.9
Reference Case | 2025 | 23 | -89.1
Reference Case | 2025 | 18 | 41.2
Reference Case | 2025 | 1 | -64.4
Reference Case | 2025 | 7 | -26
Reference Case | 2025 | 18 | -88.4
Reference Case | 2025 | 6 | -79.8
Reference Case | 2025 | 13 | -45.8
Reference Case | 2025 | 4 | 42.8
Reference Case | 2025 | 2 | 51.7
Reference Case | 2025 | 8 | 32.1
Reference Case | 2025 | 24 | 85.3
Reference Case | 2025 | 10 | -42.1
Reference Case | 2025 | 3 | 53
Reference Case | 2025 | 14 | 65
Reference Case | 2025 | 8 | -17
Reference Case | 2025 | 1 | -54.8
Reference Case | 2025 | 3 | -84.6
Reference Case | 2025 | 8 | 27.4
Reference Case | 2025 | 2 | -41.5
Reference Case | 2025 | 1 | 47.8
Reference Case | 2025 | 33 | -40.7
Reference Case | 2025 | 15 | 49.2
Reference Case | 2025 | 10 | 19
Reference Case | 2025 | 18 | -96.7
Reference Case | 2025 | 19 | 29.1
Reference Case | 2025 | 9 | -17.8
Reference Case | 2025 | 14 | -26.9
Reference Case | 2025 | 14 | -52.2
Reference Case | 2025 | 2 | 66.2
Reference Case | 2025 | 1 | -52.9
Reference Case | 2025 | 11 | 42.4
Reference Case | 2025 | 11 | -31
Reference Case | 2025 | 7 | 41.7
Reference Case | 2025 | 13 | -47.6
Reference Case | 2025 | 8 | -42.6
Reference Case | 2025 | 3 | -43.5
Reference Case | 2025 | 5 | -49.5
Reference Case | 2025 | 5 | -31.3
Reference Case | 2025 | 3 | -53.5
Reference Case | 2025 | 7 | 36
Reference Case | 2025 | 15 | -32.6
Reference Case | 2025 | 5 | 40.8
Reference Case | 2025 | 16 | 37.4
Reference Case | 2025 | 23 | 72.8
Reference Case | 2025 | 8 | -73.3
Reference Case | 2025 | 2 | -40.3
Reference Case | 2025 | 25 | 43.3
Reference Case | 2025 | 8 | 10.6
Reference Case | 2025 | 12 | -53.7
Reference Case | 2025 | 7 | 37.4
Reference Case | 2025 | 9 | 65.6
Reference Case | 2025 | 10 | -27.1
Reference Case | 2025 | 24 | -68.7
Reference Case | 2025 | 7 | 39
Reference Case | 2025 | 12 | 39
Reference Case | 2025 | 8 | -64.1
Reference Case | 2025 | 4 | 44
Reference Case | 2025 | 14 | 36.2
Reference Case | 2025 | 6 | 22
Reference Case | 2025 | 20 | 70
Reference Case | 2025 | 7 | 43.3
Reference Case | 2025 | 26 | 52.2
Reference Case | 2025 | 13 | -23.3
Reference Case | 2025 | 10 | 22.4
Reference Case | 2025 | 16 | 14.9
Reference Case | 2025 | 9 | 23.2
Reference Case | 2025 | 9 | 11.5
Reference Case | 2025 | 8 | -9.2
Reference Case | 2025 | 6 | -10.1
Reference Case | 2025 | 11 | -31.5
Reference Case | 2025 | 12 | 31.2
Reference Case | 2025 | 19 | 71.4
Reference Case | 2025 | 9 | 51.7
Reference Case | 2025 | 29 | -37.1
Reference Case | 2025 | 15 | 69.4
Reference Case | 2025 | 32 | -68.9
Reference Case | 2025 | 12 | 18
Reference Case | 2025 | 4 | -51.3
Reference Case | 2025 | 7 | -23.6
Reference Case | 2025 | 22 | -124.6
Reference Case | 2025 | 14 | -54.7
Reference Case | 2025 | 5 | 88.9
Reference Case | 2025 | 12 | -45.4
Reference Case | 2025 | 12 | 38.4
Reference Case | 2025 | 16 | -94.6
Reference Case | 2025 | 4 | 43.5
Reference Case | 2025 | 1 | -69.8
Reference Case | 2025 | 17 | 38.5
Reference Case | 2025 | 7 | -14.3
Reference Case | 2025 | 6 | -34.8
Reference Case | 2025 | 14 | -57.2
Reference Case | 2025 | 7 | -56.6
Reference Case | 2025 | 15 | -46
Reference Case | 2025 | 12 | -42.7
Reference Case | 2025 | 18 | -64.2
Reference Case | 2025 | 3 | 44.1
Reference Case | 2025 | 6 | 49.5
Reference Case | 2025 | 8 | -39.8
Reference Case | 2025 | 7 | 41.9
Reference Case | 2025 | 11 | 118.3
Reference Case | 2025 | 9 | -55.7
Reference Case | 2025 | 18 | 52.7
Reference Case | 2025 | 9 | 18.4
Reference Case | 2025 | 8 | 36.9
Reference Case | 2025 | 9 | -44.1
Reference Case | 2025 | 10 | 35.5
Reference Case | 2025 | 9 | -45.9
Reference Case | 2025 | 10 | -35.5
Reference Case | 2025 | 6 | -7.5
Reference Case | 2025 | 12 | -25.6
Reference Case | 2025 | 9 | -28.4
Reference Case | 2025 | 20 | -88.8
Reference Case | 2025 | 16 | 26.7
Reference Case | 2025 | 7 | -27.7
Reference Case | 2025 | 11 | -41.8
Reference Case | 2025 | 10 | -28.8
Reference Case | 2025 | 14 | 23.8
Reference Case | 2025 | 15 | 30.7
Reference Case | 2025 | 29 | 31.7
Reference Case | 2025 | 23 | -234.5
Reference Case | 2025 | 26 | 71
Reference Case | 2025 | 19 | -50.3
Reference Case | 2025 | 4 | -28
Reference Case | 2025 | 3 | -33
Reference Case | 2025 | 9 | 35.7
Reference Case | 2025 | 10 | 10.2
Reference Case | 2025 | 23 | -91.3
Reference Case | 2025 | 31 | -47
Reference Case | 2025 | 19 | -31.3
Reference Case | 2025 | 25 | -49
Reference Case | 2025 | 30 | 64.2
Reference Case | 2025 | 5 | -4
Reference Case | 2025 | 22 | -41.2
Reference Case | 2025 | 7 | 34.1
Reference Case | 2025 | 15 | -20.7
Reference Case | 2025 | 5 | 21.6
Reference Case | 2025 | 6 | 80.7
Reference Case | 2025 | 22 | 35.3
Reference Case | 2025 | 7 | -29.1
Reference Case | 2025 | 13 | 64.9
Reference Case | 2025 | 7 | 44.5
Reference Case | 2025 | 10 | 43.4
Reference Case | 2025 | 13 | -39.3
Reference Case | 2025 | 10 | -48.4
Reference Case | 2025 | 8 | -49.3
Reference Case | 2025 | 19 | -62.3
Reference Case | 2025 | 2 | 54.5
Reference Case | 2025 | 9 | 40.4
Reference Case | 2025 | 21 | -123.2
Reference Case | 2025 | 5 | 23.4
Reference Case | 2025 | 14 | -29.1
Reference Case | 2025 | 6 | 6.6
Reference Case | 2025 | 20 | -87.2
Reference Case | 2025 | 21 | 33.3
Reference Case | 2025 | 9 | -18.7
Reference Case | 2025 | 4 | 40.8
Reference Case | 2025 | 7 | -28.7
Reference Case | 2025 | 5 | -40.4
Reference Case | 2025 | 6 | 37.9
Reference Case | 2025 | 8 | -40.9
Reference Case | 2025 | 4 | -36
Reference Case | 2025 | 9 | -29.4
Reference Case | 2025 | 34 | -52.8
Reference Case | 2025 | 9 | -19.4
Reference Case | 2025 | 19 | -60.1
Reference Case | 2025 | 22 | 58.5
Reference Case | 2025 | 35 | -80.2
Reference Case | 2025 | 11 | 63.8
Reference Case | 2025 | 4 | -38.9
Reference Case | 2025 | 8 | -44.7
Reference Case | 2025 | 7 | 26.6
Reference Case | 2025 | 3 | 45.6
Reference Case | 2025 | 21 | 72.6
Reference Case | 2025 | 27 | 50.1
Reference Case | 2025 | 23 | 39.5
Reference Case | 2025 | 22 | -104.1
Reference Case | 2025 | 9 | 13.9
Reference Case | 2025 | 9 | -15.1
Reference Case | 2025 | 19 | -60.2
Reference Case | 2025 | 13 | 59.5
Reference Case | 2025 | 12 | -31.6
Reference Case | 2025 | 8 | -20.7
Reference Case | 2025 | 13 | 34.1
Reference Case | 2025 | 5 | 37.1
Reference Case | 2025 | 8 | 24.3
Reference Case | 2025 | 21 | -185.6
Reference Case | 2025 | 24 | 47.7
Reference Case | 2025 | 14 | 19.4
Reference Case | 2025 | 21 | -108.8
Reference Case | 2025 | 17 | -46.4
Reference Case | 2025 | 8 | -37.7
Reference Case | 2025 | 30 | -54.8
Reference Case | 2025 | 8 | 31.5
Reference Case | 2025 | 16 | -57.8
Reference Case | 2025 | 11 | 46.6
Reference Case | 2025 | 10 | 35.2
Reference Case | 2025 | 9 | -40.2
Reference Case | 2025 | 7 | -12.7
Reference Case | 2025 | 10 | 19.7
Reference Case | 2025 | 20 | -48.9
Reference Case | 2025 | 4 | 41.5
Reference Case | 2025 | 5 | 40.6
Reference Case | 2025 | 2 | -40.9
Reference Case | 2025 | 2 | 57.3
Reference Case | 2025 | 13 | 54.6
Reference Case | 2025 | 11 | 29.8
Reference Case | 2025 | 10 | 30
Reference Case | 2025 | 23 | 51.9
Reference Case | 2025 | 13 | 23.1
Reference Case | 2025 | 19 | -125.7
Reference Case | 2025 | 14 | 35.5
Reference Case | 2025 | 16 | 22.3
Reference Case | 2025 | 20 | -152.9
Reference Case | 2025 | 11 | -33.7
Reference Case | 2025 | 1 | 67.6
Reference Case | 2025 | 1 | -61.6
Reference Case | 2025 | 7 | 46.5
Reference Case | 2025 | 2 | 59.2
Reference Case | 2025 | 5 | -33.7
Reference Case | 2025 | 4 | -37.5
Reference Case | 2025 | 23 | -69.2
Reference Case | 2025 | 17 | 85.7
Reference Case | 2025 | 10 | -35.6
Reference Case | 2025 | 5 | -78.4
Reference Case | 2025 | 19 | -38.4
Reference Case | 2025 | 17 | -52.4
Reference Case | 2025 | 4 | 50
Reference Case | 2025 | 3 | 39.1
Reference Case | 2025 | 14 | -80.5
Reference Case | 2025 | 12 | -43.7
Reference Case | 2025 | 8 | -45.8
Reference Case | 2025 | 4 | 55.6
Reference Case | 2025 | 2 | -41.7
Reference Case | 2025 | 2 | -42.5
Reference Case | 2025 | 14 | -21.2
Reference Case | 2025 | 14 | 30.4
Reference Case | 2025 | 7 | -8.8
Reference Case | 2025 | 13 | -23
Reference Case | 2025 | 16 | -52.6
Reference Case | 2025 | 7 | 25.7
Reference Case | 2025 | 11 | 31.9
Reference Case | 2025 | 6 | 40.1
Reference Case | 2025 | 5 | -33.6
Reference Case | 2025 | 10 | -23.1
Reference Case | 2025 | 7 | 26.4
Reference Case | 2025 | 6 | 15.5
Reference Case | 2025 | 14 | -38.3
Reference Case | 2025 | 23 | -36.5
Reference Case | 2025 | 6 | 1.9
Reference Case | 2025 | 6 | -13
Reference Case | 2025 | 11 | -20
Reference Case | 2025 | 18 | -30
Reference Case | 2025 | 7 | 17.1
Reference Case | 2025 | 7 | -34.6
Reference Case | 2025 | 12 | 40.1
Reference Case | 2025 | 11 | -15.5
Reference Case | 2025 | 21 | -82.3
Reference Case | 2025 | 6 | 19.3
Reference Case | 2025 | 14 | 21.9
Reference Case | 2025 | 18 | -20.1
Reference Case | 2025 | 30 | -63.9
Reference Case | 2025 | 7 | -40.6
Reference Case | 2025 | 15 | 70.1
Reference Case | 2025 | 6 | 33.7
Reference Case | 2025 | 6 | -59
Reference Case | 2025 | 21 | -60
Reference Case | 2025 | 8 | -27.8
Reference Case | 2025 | 1 | 48.8
Reference Case | 2025 | 11 | -27.9
Reference Case | 2025 | 5 | 54.3
Reference Case | 2025 | 18 | -44.2
Reference Case | 2025 | 9 | -7.6
Reference Case | 2025 | 15 | 60.8
Reference Case | 2025 | 3 | -38.7
Reference Case | 2025 | 6 | -33.2
Reference Case | 2025 | 4 | -54.5
Reference Case | 2025 | 16 | -46.1
Reference Case | 2025 | 15 | -96.7
Reference Case | 2025 | 11 | 23.8
Reference Case | 2025 | 12 | -37.1
Reference Case | 2025 | 1 | 44.5
Reference Case | 2025 | 1 | -40.8
Reference Case | 2025 | 27 | 49.1
Reference Case | 2025 | 18 | -67.4
Reference Case | 2025 | 17 | 42.6
Reference Case | 2025 | 11 | 19.3
Reference Case | 2025 | 9 | -12.5
Reference Case | 2025 | 9 | -51.8
Reference Case | 2025 | 5 | 60.3
Reference Case | 2025 | 3 | 49.8
Reference Case | 2025 | 6 | -28.2
Reference Case | 2025 | 16 | 84.4
Reference Case | 2025 | 6 | -34.9
Reference Case | 2025 | 4 | 30
Reference Case | 2025 | 25 | -53.1
Reference Case | 2025 | 6 | 30.8
Reference Case | 2025 | 12 | -68.8
Reference Case | 2025 | 12 | 67.6
Reference Case | 2025 | 8 | -49.6
Reference Case | 2025 | 25 | -72.3
Reference Case | 2025 | 4 | 60.8
Reference Case | 2025 | 7 | 43.6
Reference Case | 2025 | 4 | -32.8
Reference Case | 2025 | 15 | 45.8
Reference Case | 2025 | 19 | -114.2
Reference Case | 2025 | 1 | -53.6
Reference Case | 2025 | 11 | 43
Reference Case | 2025 | 9 | 43.7
Reference Case | 2025 | 8 | 9.4
Reference Case | 2025 | 12 | -29.9
Reference Case | 2025 | 7 | 17.9
Reference Case | 2025 | 5 | -4.7
Reference Case | 2025 | 17 | -22
Reference Case | 2025 | 25 | -63.3
Reference Case | 2025 | 3 | -50.4
Reference Case | 2025 | 16 | -52.1
Reference Case | 2025 | 1 | 49.9
Reference Case | 2025 | 5 | -51.7
Reference Case | 2025 | 2 | 48.7
Reference Case | 2025 | 3 | -42.7
Reference Case | 2025 | 3 | 51.9
Reference Case | 2025 | 20 | -102.1
Reference Case | 2025 | 6 | -36.6
Reference Case | 2025 | 3 | 47.2
Reference Case | 2025 | 18 | -59.5
Reference Case | 2025 | 5 | 59.7
Reference Case | 2025 | 8 | -90.7
Reference Case | 2025 | 13 | 97.7
Reference Case | 2025 | 19 | -101.9
Reference Case | 2025 | 9 | 55.6
Reference Case | 2025 | 6 | -22.2
Reference Case | 2025 | 14 | 45.2
Reference Case | 2025 | 13 | -34.1
Reference Case | 2025 | 16 | -38.7
Reference Case | 2025 | 9 | 76.5
Reference Case | 2025 | 34 | -100.6
Reference Case | 2025 | 5 | 53.3
Reference Case | 2025 | 17 | -50.7
Reference Case | 2025 | 4 | 91.3
Reference Case | 2025 | 9 | -127.6
Reference Case | 2025 | 10 | 63.5
Reference Case | 2025 | 4 | -53.4
Reference Case | 2025 | 5 | -43.3
Reference Case | 2025 | 11 | 72.6
Reference Case | 2025 | 5 | 54.5
Reference Case | 2025 | 17 | 53.8
Reference Case | 2025 | 9 | 36.6
Reference Case | 2025 | 17 | 33.2
Reference Case | 2025 | 23 | 53.3
Reference Case | 2025 | 20 | 41.2
Reference Case | 2025 | 11 | 40.1
Reference Case | 2025 | 9 | -22.5
Reference Case | 2025 | 23 | -129.6
Reference Case | 2025 | 8 | 47.5
Reference Case | 2025 | 12 | 30.3
Reference Case | 2025 | 11 | 44.4
Reference Case | 2025 | 13 | -51.6
Reference Case | 2025 | 6 | 32.2
Reference Case | 2025 | 12 | -42.6
Reference Case | 2025 | 8 | 13.3
Reference Case | 2025 | 3 | -65.1
Reference Case | 2025 | 4 | -41.8
Reference Case | 2025 | 6 | 76
Reference Case | 2025 | 9 | 39.2
Reference Case | 2025 | 14 | -52.7
Reference Case | 2025 | 2 | -43.2
Reference Case | 2025 | 8 | -33.5
Reference Case | 2025 | 13 | -44.1
Reference Case | 2025 | 10 | 42
Reference Case | 2025 | 22 | 51.7
Reference Case | 2025 | 26 | 36
Reference Case | 2025 | 3 | -44
Reference Case | 2025 | 14 | 50.5
Reference Case | 2025 | 13 | -45.9
Reference Case | 2025 | 12 | -24.7
Reference Case | 2025 | 6 | 33.9
Reference Case | 2025 | 20 | -167.5
Reference Case | 2025 | 6 | 27.1
Reference Case | 2025 | 15 | 62.4
Reference Case | 2025 | 4 | -43.9
Reference Case | 2025 | 17 | -156.5
Reference Case | 2025 | 36 | 94.2
Reference Case | 2025 | 15 | -57
Reference Case | 2025 | 11 | 61.2
Reference Case | 2025 | 9 | -45.4
Reference Case | 2025 | 16 | 59.2
Reference Case | 2025 | 10 | 45.9
Reference Case | 2025 | 2 | -61.3
Reference Case | 2025 | 2 | -31.5
Reference Case | 2025 | 23 | -61.5
Reference Case | 2025 | 5 | 42.1
Reference Case | 2025 | 13 | 28.3
Reference Case | 2025 | 17 | 42.5
Reference Case | 2025 | 18 | -39.1
Reference Case | 2025 | 6 | -17.6
Reference Case | 2025 | 6 | -29.8
Reference Case | 2025 | 14 | 29.2
Reference Case | 2025 | 29 | -46.6
Reference Case | 2025 | 6 | -30.4
Reference Case | 2025 | 14 | -24
Reference Case | 2025 | 22 | -31
Reference Case | 2025 | 8 | 11.3
Reference Case | 2025 | 22 | 22.5
Reference Case | 2025 | 17 | -81.6
Reference Case | 2025 | 9 | -28.2
Reference Case | 2025 | 9 | -15
Reference Case | 2025 | 16 | -61.1
Reference Case | 2025 | 10 | 25.9
Reference Case | 2025 | 17 | -84.9
Reference Case | 2025 | 1 | 46.9
Reference Case | 2025 | 7 | 18
Reference Case | 2025 | 18 | 34.2
Reference Case | 2025 | 13 | -26.7
Reference Case | 2025 | 10 | -22.4
Reference Case | 2025 | 8 | -15.1
Reference Case | 2025 | 6 | -43.8
Reference Case | 2025 | 8 | -38.1
Reference Case | 2025 | 5 | 1.6
Reference Case | 2025 | 12 | 66.6
Reference Case | 2025 | 15 | -25.4
Reference Case | 2025 | 19 | -60.8
Reference Case | 2025 | 7 | -4
Reference Case | 2025 | 2 | -50
Reference Case | 2025 | 2 | -55
Reference Case | 2025 | 15 | 36.9
Reference Case | 2025 | 15 | 27.6
Reference Case | 2025 | 8 | 16
Reference Case | 2025 | 2 | 44.2
Reference Case | 2025 | 8 | 68.9
Reference Case | 2025 | 9 | -49.5
Reference Case | 2025 | 3 | -74.1
Reference Case | 2025 | 29 | -62.1
Reference Case | 2025 | 9 | -14
Reference Case | 2025 | 16 | 25.3
Reference Case | 2025 | 14 | 13.5
Reference Case | 2025 | 19 | -108.9
Reference Case | 2025 | 7 | 11.1
Reference Case | 2025 | 2 | -43.6
Reference Case | 2025 | 13 | -14.8
Reference Case | 2025 | 26 | -58.3
Reference Case | 2025 | 12 | -28
Reference Case | 2025 | 3 | -49.9
Reference Case | 2025 | 9 | -23.4
Reference Case | 2025 | 10 | -31.1
Reference Case | 2025 | 6 | 27.8
Reference Case | 2025 | 2 | 40.6
Reference Case | 2025 | 10 | -15.8
Reference Case | 2025 | 5 | -35.4
Reference Case | 2025 | 7 | 25
Reference Case | 2025 | 13 | -48.6
Reference Case | 2025 | 8 | 29.8
Reference Case | 2025 | 7 | 27.3
Reference Case | 2025 | 18 | 53.6
Reference Case | 2025 | 3 | 41.3
Reference Case | 2025 | 6 | -34.4
Reference Case | 2025 | 6 | -21
Reference Case | 2025 | 6 | -13.3
Reference Case | 2025 | 13 | 23.4
Reference Case | 2025 | 11 | -13.5
Reference Case | 2025 | 23 | 81.1
Reference Case | 2025 | 10 | -47.7
Reference Case | 2025 | 7 | -11
Reference Case | 2025 | 20 | -80.1
Reference Case | 2025 | 8 | 8.1
Reference Case | 2025 | 7 | 32.2
Reference Case | 2025 | 1 | -52.7
Reference Case | 2025 | 21 | 37.4
Reference Case | 2025 | 5 | 41.8
Reference Case | 2025 | 10 | 73.1
Reference Case | 2025 | 8 | 39.9
Reference Case | 2025 | 4 | -36.6
Reference Case | 2025 | 4 | -84.5
Reference Case | 2025 | 8 | 57.5
Reference Case | 2025 | 2 | 53.3
Reference Case | 2025 | 6 | -57.7
Reference Case | 2025 | 3 | -55.1
Reference Case | 2025 | 2 | -55.9
Reference Case | 2025 | 7 | 49.5
Reference Case | 2025 | 2 | -58.7
Reference Case | 2025 | 7 | -74.2
Reference Case | 2025 | 7 | 31.2
Reference Case | 2025 | 24 | -56.2
Reference Case | 2025 | 16 | 56.6
Reference Case | 2025 | 3 | 54.7
Reference Case | 2025 | 8 | -36.6
Reference Case | 2025 | 2 | 52.4
Reference Case | 2025 | 7 | -56.5
Reference Case | 2025 | 6 | -36.4
Reference Case | 2025 | 5 | -70.1
Reference Case | 2025 | 6 | 40.7
Reference Case | 2025 | 7 | 50.6
Reference Case | 2025 | 4 | -44.9
Reference Case | 2025 | 19 | -74
Reference Case | 2025 | 11 | 52
Reference Case | 2025 | 9 | -43.9
Reference Case | 2025 | 14 | 77.1
Reference Case | 2025 | 2 | -75.5
Reference Case | 2025 | 10 | -13.3
Reference Case | 2025 | 1 | -47.1
Reference Case | 2025 | 5 | 41.5
Reference Case | 2025 | 4 | 34.2
Reference Case | 2025 | 18 | -77.3
Reference Case | 2025 | 19 | -52.5
Reference Case | 2025 | 15 | -46.8
Reference Case | 2025 | 13 | 28.8
Reference Case | 2025 | 15 | 25.5
Reference Case | 2025 | 3 | -34.2
Reference Case | 2025 | 17 | 30.9
Reference Case | 2025 | 12 | 24.5
Reference Case | 2025 | 9 | 26.4
Reference Case | 2025 | 7 | 108.2
Reference Case | 2025 | 19 | -43.6
Reference Case | 2025 | 15 | -24.8
Reference Case | 2025 | 5 | 38.9
Reference Case | 2025 | 6 | 36
Reference Case | 2025 | 16 | -86
Reference Case | 2025 | 1 | -52.4
Reference Case | 2025 | 27 | -64.3
Reference Case | 2025 | 3 | -48.3
Reference Case | 2025 | 3 | 62
Reference Case | 2025 | 15 | 52.2
Reference Case | 2025 | 3 | -35.6
Reference Case | 2025 | 5 | -41.6
Reference Case | 2025 | 6 | 36.8
Reference Case | 2025 | 15 | -41.2
Reference Case | 2025 | 5 | 35.2
Reference Case | 2025 | 5 | -37.6
Reference Case | 2025 | 13 | 31.7
Reference Case | 2025 | 8 | 14.1
Reference Case | 2025 | 5 | 4.3
Reference Case | 2025 | 20 | 24.5
Reference Case | 2025 | 16 | 43.2
Reference Case | 2025 | 7 | 67.4
Reference Case | 2025 | 9 | -9.8
Reference Case | 2025 | 17 | -175.5
Reference Case | 2025 | 21 | 108.1
Reference Case | 2025 | 10 | 53.8
Reference Case | 2025 | 10 | -41.6
Reference Case | 2025 | 18 | -84.5
Reference Case | 2025 | 10 | -17.2
Reference Case | 2025 | 13 | -46.1
Reference Case | 2025 | 15 | -55
Reference Case | 2025 | 12 | -36.3
Reference Case | 2025 | 12 | -57.4
Reference Case | 2025 | 8 | 23.8
Reference Case | 2025 | 8 | -37.3
Reference Case | 2025 | 3 | 60.1
Reference Case | 2025 | 2 | 53.8
Reference Case | 2025 | 4 | -29.4
Reference Case | 2025 | 4 | 38.5
Reference Case | 2025 | 12 | 60.4
Reference Case | 2025 | 10 | 31.1
Reference Case | 2025 | 14 | 66.4
Reference Case | 2025 | 3 | -38.2
Reference Case | 2025 | 1 | 46.2
Reference Case | 2025 | 9 | 13.7
Reference Case | 2025 | 15 | 30.1
Reference Case | 2025 | 5 | -1.8
Reference Case | 2025 | 20 | -218.4
Reference Case | 2025 | 14 | 63.4
Reference Case | 2025 | 12 | 37.3
Reference Case | 2025 | 9 | -9.5
Reference Case | 2025 | 17 | -41
Reference Case | 2025 | 11 | 21.7
Reference Case | 2025 | 10 | -16.8
Reference Case | 2025 | 10 | 45.4
Reference Case | 2025 | 13 | -31.6
Reference Case | 2025 | 9 | 19.2
Reference Case | 2025 | 13 | -38.4
Reference Case | 2025 | 19 | 157.2
Reference Case | 2025 | 28 | -65.8
Reference Case | 2025 | 6 | 58.5
Reference Case | 2025 | 20 | -50.2
Reference Case | 2025 | 14 | 25.1
Reference Case | 2025 | 20 | -56.4
Reference Case | 2025 | 15 | -41
Reference Case | 2025 | 14 | 33.4
Reference Case | 2025 | 17 | -98.1
Reference Case | 2025 | 15 | 28.9
Reference Case | 2025 | 7 | 9.3
Reference Case | 2025 | 16 | 19.2
Reference Case | 2025 | 11 | -29
Reference Case | 2025 | 5 | -53.5
Reference Case | 2025 | 10 | -11.3
Reference Case | 2025 | 7 | 51
Reference Case | 2025 | 11 | 36.3
Reference Case | 2025 | 9 | 17.5
Reference Case | 2025 | 18 | 40.9
Reference Case | 2025 | 16 | -23.2
Reference Case | 2025 | 7 | 9.7
Reference Case | 2025 | 26 | -40.1
Reference Case | 2025 | 12 | -12.8
Reference Case | 2025 | 14 | 25.8
Reference Case | 2025 | 18 | 46.8
Reference Case | 2025 | 15 | 23.1
Reference Case | 2025 | 16 | -55.5
Reference Case | 2025 | 7 | -11.6
Reference Case | 2025 | 8 | -1.6
Reference Case | 2025 | 5 | -2.9
Reference Case | 2025 | 18 | -100.2
Reference Case | 2025 | 18 | 34.4
Reference Case | 2025 | 10 | -41
Reference Case | 2025 | 10 | 47.6
Reference Case | 2025 | 8 | -42.5
Reference Case | 2025 | 16 | -40
Reference Case | 2025 | 14 | -48.9
Reference Case | 2025 | 16 | -42.7
Reference Case | 2025 | 10 | -21.8
Reference Case | 2025 | 10 | 28.8
Reference Case | 2025 | 23 | -24.6
Reference Case | 2025 | 11 | -13.6
Reference Case | 2025 | 7 | 33.5
Reference Case | 2025 | 39 | -65.6
Reference Case | 2025 | 9 | -41.3
Reference Case | 2025 | 16 | -34.5
Reference Case | 2025 | 19 | 36.1
Reference Case | 2025 | 22 | -171.9
Reference Case | 2025 | 23 | -30.2
Reference Case | 2025 | 14 | -19.3
Reference Case | 2025 | 11 | 46
Reference Case | 2025 | 17 | -45.8
Reference Case | 2025 | 11 | 50.9
Reference Case | 2025 | 9 | 11.1
Reference Case | 2025 | 21 | 39.6
Reference Case | 2025 | 19 | 63.3
Reference Case | 2025 | 17 | -33.4
Reference Case | 2025 | 7 | 43.4
Reference Case | 2025 | 24 | -196.4
Reference Case | 2025 | 15 | 36.8
Reference Case | 2025 | 6 | 64.2
Reference Case | 2025 | 11 | -35
Reference Case | 2025 | 4 | 32
Reference Case | 2025 | 2 | -34
Reference Case | 2025 | 12 | 26
Reference Case | 2025 | 3 | -27.2
Reference Case | 2025 | 50 | 41
Reference Case | 2025 | 25 | 42.7
Reference Case | 2025 | 4 | 25.7
Reference Case | 2025 | 11 | -10.9
Reference Case | 2025 | 10 | -13.5
Reference Case | 2025 | 20 | 41.1
Reference Case | 2025 | 8 | -24.2
Reference Case | 2025 | 1 | -51.5
Reference Case | 2025 | 18 | -114.2
Reference Case | 2025 | 6 | 28.5
Reference Case | 2025 | 10 | 32.8
Reference Case | 2025 | 3 | -69
Reference Case | 2025 | 28 | 57
Reference Case | 2025 | 21 | -119.5
Reference Case | 2025 | 9 | -32.3
Reference Case | 2025 | 10 | -32.4
Reference Case | 2025 | 13 | -41.7
Reference Case | 2025 | 9 | -39.5
Reference Case | 2025 | 9 | 31.6
Reference Case | 2025 | 7 | -52.7
Reference Case | 2025 | 9 | -49.7
Reference Case | 2025 | 2 | 45.2
Reference Case | 2025 | 5 | 55.4
Reference Case | 2025 | 18 | -23.3
Reference Case | 2025 | 32 | 22.1
Reference Case | 2025 | 18 | -102.7
Reference Case | 2025 | 29 | 30.5
Reference Case | 2025 | 6 | -9.4
Reference Case | 2025 | 10 | 4.3
Reference Case | 2025 | 11 | 34.1
Reference Case | 2025 | 24 | -95.6
Reference Case | 2025 | 26 | 43.8
Reference Case | 2025 | 15 | -75.8
Reference Case | 2025 | 9 | -47.7
Reference Case | 2025 | 9 | 38.5
Reference Case | 2025 | 14 | -65.6
Reference Case | 2025 | 13 | 20.6
Reference Case | 2025 | 11 | 7.8
Reference Case | 2025 | 10 | 20.9
Reference Case | 2025 | 8 | 13.5
Reference Case | 2025 | 8 | 49.1
Reference Case | 2025 | 22 | -66.3
Reference Case | 2025 | 7 | 40.5
Reference Case | 2025 | 19 | -65.4
Reference Case | 2025 | 19 | -32.5
Reference Case | 2025 | 27 | 74.6
Reference Case | 2025 | 11 | -20.6
Reference Case | 2025 | 13 | -39.5
Reference Case | 2025 | 15 | -17.4
Reference Case | 2025 | 15 | -52.8
Reference Case | 2025 | 1 | 41.7
Reference Case | 2025 | 8 | 6.6
Reference Case | 2025 | 11 | -18.7
Reference Case | 2025 | 6 | 30
Reference Case | 2025 | 18 | -92.2
Reference Case | 2025 | 11 | 63.5
Reference Case | 2025 | 9 | 18
Reference Case | 2025 | 9 | -24.7
Reference Case | 2025 | 10 | 29.5
Reference Case | 2025 | 9 | -12.4
Reference Case | 2025 | 15 | -26.5
Reference Case | 2025 | 5 | -46.4
Reference Case | 2025 | 4 | 30.2
Reference Case | 2025 | 9 | 53.1
Reference Case | 2025 | 8 | 22.1
Reference Case | 2025 | 19 | -32.9
Reference Case | 2025 | 15 | -16.6
Reference Case | 2025 | 14 | 24.7
Reference Case | 2025 | 19 | -39.1
Reference Case | 2025 | 8 | 57
Reference Case | 2025 | 9 | -58.6
Reference Case | 2025 | 12 | 29.1
Reference Case | 2025 | 11 | 10.2
Reference Case | 2025 | 15 | -21.2
Reference Case | 2025 | 13 | -68.1
Reference Case | 2025 | 15 | -35.1
Reference Case | 2025 | 9 | -33.8
Reference Case | 2025 | 14 | 40.9
Reference Case | 2025 | 20 | -226.7
Reference Case | 2025 | 16 | 58.2
Reference Case | 2025 | 5 | -48.4
Reference Case | 2025 | 30 | 60.3
Reference Case | 2025 | 5 | -45.1
Reference Case | 2025 | 7 | -48.2
Reference Case | 2025 | 23 | 50.1
Reference Case | 2025 | 20 | -87.4
Reference Case | 2025 | 9 | 17.2
Reference Case | 2025 | 11 | -30
Reference Case | 2025 | 10 | -39.9
Reference Case | 2025 | 10 | 32.9
Reference Case | 2025 | 17 | 38.4
Reference Case | 2025 | 11 | -45.9
Reference Case | 2025 | 23 | -137.6
Reference Case | 2025 | 9 | 49.4
Reference Case | 2025 | 18 | 35.2
Reference Case | 2025 | 13 | 44.8
Reference Case | 2025 | 8 | -35.2
Reference Case | 2025 | 1 | 50.1
Reference Case | 2025 | 5 | 40
Reference Case | 2025 | 5 | -31.9
Reference Case | 2025 | 4 | -47.3
Reference Case | 2025 | 6 | 30.1
Reference Case | 2025 | 13 | -25.7
Reference Case | 2025 | 3 | -53.3
Reference Case | 2025 | 14 | 42.2
Reference Case | 2025 | 12 | -58.9
Reference Case | 2025 | 9 | 35.1
Reference Case | 2025 | 18 | -41.7
Reference Case | 2025 | 7 | 55.4
Reference Case | 2025 | 9 | 39.8
Reference Case | 2025 | 7 | 20.1
Reference Case | 2025 | 7 | 27.9
Reference Case | 2025 | 21 | -95.6
Reference Case | 2025 | 10 | 35.7
Reference Case | 2025 | 11 | -24.4
Reference Case | 2025 | 22 | -16.4
Reference Case | 2025 | 10 | 5.9
Reference Case | 2025 | 11 | -8.1
Reference Case | 2025 | 9 | -9.4
Reference Case | 2025 | 24 | -79.1
Reference Case | 2025 | 6 | 44.5
Reference Case | 2025 | 8 | 15
Reference Case | 2025 | 6 | -58.3
Reference Case | 2025 | 8 | 34.1
Reference Case | 2025 | 15 | 20.6
Reference Case | 2025 | 7 | 34.5
Reference Case | 2025 | 10 | 39
Reference Case | 2025 | 4 | 70.6
Reference Case | 2025 | 12 | 50.5
Reference Case | 2025 | 4 | 50.9
Reference Case | 2025 | 8 | -83.5
Reference Case | 2025 | 1 | -47.4
Reference Case | 2025 | 19 | -95.8
Reference Case | 2025 | 14 | 35.7
Reference Case | 2025 | 13 | -51.8
Reference Case | 2025 | 10 | -12.7
Reference Case | 2025 | 19 | -99.3
Reference Case | 2025 | 9 | -23.8
Reference Case | 2025 | 15 | 71.1
Reference Case | 2025 | 8 | -40.6
Reference Case | 2025 | 3 | 48
Reference Case | 2025 | 8 | 16.1
Reference Case | 2025 | 19 | 49
Reference Case | 2025 | 15 | -47.2
Reference Case | 2025 | 22 | 21.9
Reference Case | 2025 | 6 | -30.8
Reference Case | 2025 | 2 | 56.4
Reference Case | 2025 | 6 | 26.7
Reference Case | 2025 | 15 | -33.9
Reference Case | 2025 | 2 | 63.6
Reference Case | 2025 | 5 | -45.7
Reference Case | 2025 | 8 | -30.4
Reference Case | 2025 | 12 | -64.8
Reference Case | 2025 | 7 | 54.8
Reference Case | 2025 | 16 | 48.2
Reference Case | 2025 | 15 | 22.2
Reference Case | 2025 | 12 | 18.6
Reference Case | 2025 | 5 | -23.3
Reference Case | 2025 | 10 | -48.9
Reference Case | 2025 | 11 | 14.8
Reference Case | 2025 | 12 | -25
Reference Case | 2025 | 8 | 15.2
Reference Case | 2025 | 9 | -16.8
Reference Case | 2025 | 12 | 22.3
Reference Case | 2025 | 14 | -34.4
Reference Case | 2025 | 7 | 6.4
Reference Case | 2025 | 10 | 47.4
Reference Case | 2025 | 10 | -10.5
Reference Case | 2025 | 13 | -25.3
Reference Case | 2025 | 12 | -33.1
Reference Case | 2025 | 14 | -17.2
Reference Case | 2025 | 11 | 13.6
Reference Case | 2025 | 9 | -13.3
Reference Case | 2025 | 9 | 12.2
Reference Case | 2025 | 17 | -63.1
Reference Case | 2025 | 8 | 59.2
Reference Case | 2025 | 13 | -77.4
Reference Case | 2025 | 17 | 51.5
Reference Case | 2025 | 9 | -66.8
Reference Case | 2025 | 19 | -121.6
Reference Case | 2025 | 19 | 48
Reference Case | 2025 | 6 | -21.4
Reference Case | 2025 | 6 | -29.6
Reference Case | 2025 | 17 | 16.8
Reference Case | 2025 | 19 | -193.9
Reference Case | 2025 | 4 | -58.5
Reference Case | 2025 | 1 | -44
Reference Case | 2025 | 8 | 21.1
Reference Case | 2025 | 5 | -31.1
Reference Case | 2025 | 16 | -81.1
Reference Case | 2025 | 29 | 66
Reference Case | 2025 | 15 | 31.7
Reference Case | 2025 | 15 | 27.7
Reference Case | 2025 | 16 | -32.5
Reference Case | 2025 | 12 | 22.2
Reference Case | 2025 | 14 | -53.3
Reference Case | 2025 | 1 | -74
Reference Case | 2025 | 20 | -70
Reference Case | 2025 | 8 | -23.8
Reference Case | 2025 | 8 | -29.3
Reference Case | 2025 | 13 | 29.7
Reference Case | 2025 | 15 | 18.5
Reference Case | 2025 | 5 | -34.6
Reference Case | 2025 | 9 | -17.4
Reference Case | 2025 | 17 | -38.4
Reference Case | 2025 | 6 | -8.1
Reference Case | 2025 | 21 | -161.4
Reference Case | 2025 | 22 | -47.8
Reference Case | 2025 | 13 | -89.1
Reference Case | 2025 | 6 | 85.8
Reference Case | 2025 | 18 | -37.6
Reference Case | 2025 | 20 | 32.5
Reference Case | 2025 | 5 | -43.5
Reference Case | 2025 | 4 | 61.1
Reference Case | 2025 | 7 | 47.3
Reference Case | 2025 | 7 | -41.4
Reference Case | 2025 | 1 | -46.9
Reference Case | 2025 | 5 | -51.6
Reference Case | 2025 | 4 | -34.6
Reference Case | 2025 | 2 | -48.2
Reference Case | 2025 | 4 | 67.8
Reference Case | 2025 | 18 | 22.6
Reference Case | 2025 | 22 | -136.1
Reference Case | 2025 | 7 | -20.9
Reference Case | 2025 | 8 | -47.4
Reference Case | 2025 | 15 | 35.5
Reference Case | 2025 | 5 | -32.5
Reference Case | 2025 | 16 | -54.1
Reference Case | 2025 | 16 | 42
Reference Case | 2025 | 8 | -38.6
Reference Case | 2025 | 9 | -23.5
Reference Case | 2025 | 10 | -33.5
Reference Case | 2025 | 3 | 65.9
Reference Case | 2025 | 26 | -41.4
Reference Case | 2025 | 1 | 40.3
Reference Case | 2025 | 2 | 42.2
Reference Case | 2025 | 13 | 39.5
Reference Case | 2025 | 2 | 48.2
Reference Case | 2025 | 18 | -90
Reference Case | 2025 | 18 | -25.4
Reference Case | 2025 | 5 | -13.3
Reference Case | 2025 | 22 | -30.6
Reference Case | 2025 | 9 | -20
Reference Case | 2025 | 13 | -57.7
Reference Case | 2025 | 7 | 27.5
Reference Case | 2025 | 7 | 20.8
Reference Case | 2025 | 9 | 10
Reference Case | 2025 | 9 | 25.7
Reference Case | 2025 | 13 | 16.1
Reference Case | 2025 | 9 | -34
Reference Case | 2025 | 15 | 70.7
Reference Case | 2025 | 9 | 17.6
Reference Case | 2025 | 10 | -14.1
Reference Case | 2025 | 20 | -130.3
Reference Case | 2025 | 17 | 39.7
Reference Case | 2025 | 15 | -35
Reference Case | 2025 | 12 | 31.5
Reference Case | 2025 | 7 | 16.4
Reference Case | 2025 | 7 | -30.4
Reference Case | 2025 | 4 | 38.3
Reference Case | 2025 | 23 | -51.9
Reference Case | 2025 | 8 | -32.3
Reference Case | 2025 | 4 | 37.4
Reference Case | 2025 | 4 | 43.4
Reference Case | 2025 | 9 | 65.9
Reference Case | 2025 | 13 | -30.4
Reference Case | 2025 | 15 | -35.2
Reference Case | 2025 | 13 | 22.2
Reference Case | 2025 | 22 | -49.2
Reference Case | 2025 | 15 | -24.2
Reference Case | 2025 | 14 | -19.1
Reference Case | 2025 | 17 | -49.4
Reference Case | 2025 | 7 | 63.3
Reference Case | 2025 | 9 | 48.5
Reference Case | 2025 | 14 | -42
Reference Case | 2025 | 17 | 36.7
Reference Case | 2025 | 30 | -40.5
Reference Case | 2025 | 7 | 16.3
Reference Case | 2025 | 11 | -35.8
Reference Case | 2025 | 11 | -17.6
Reference Case | 2025 | 11 | -21.6
Reference Case | 2025 | 2 | 69.2
Reference Case | 2025 | 1 | -51
Reference Case | 2025 | 13 | -74.4
Reference Case | 2025 | 9 | 72.8
Reference Case | 2025 | 17 | 71.6
Reference Case | 2025 | 7 | -27.8
Reference Case | 2025 | 1 | -57.1
Reference Case | 2025 | 1 | -46.8
Reference Case | 2025 | 13 | 26
Reference Case | 2025 | 18 | 75.5
Reference Case | 2025 | 1 | 48
Reference Case | 2025 | 6 | 42
Reference Case | 2025 | 14 | -32.6
Reference Case | 2025 | 27 | -82.4
Reference Case | 2025 | 20 | -58.3
Reference Case | 2025 | 13 | 21.1
Reference Case | 2025 | 8 | -15.8
Reference Case | 2025 | 6 | -33.8
Reference Case | 2025 | 13 | -35.2
Reference Case | 2025 | 4 | 54.4
Reference Case | 2025 | 7 | 35.5
Reference Case | 2025 | 9 | -17.2
Reference Case | 2025 | 7 | 40.2
Reference Case | 2025 | 15 | -56.9
Reference Case | 2025 | 9 | -15.7
Reference Case | 2025 | 18 | -26.6
Reference Case | 2025 | 8 | -6.7
Reference Case | 2025 | 3 | 52.3
Reference Case | 2025 | 11 | -30.6
Reference Case | 2025 | 2 | -45.5
Reference Case | 2025 | 14 | -43.9
Reference Case | 2025 | 21 | -60.4
Reference Case | 2025 | 1 | 52.5
Reference Case | 2025 | 14 | 32
Reference Case | 2025 | 18 | 17.2
Reference Case | 2025 | 19 | -62.2
Reference Case | 2025 | 9 | 39.7
Reference Case | 2025 | 14 | 38.5
Reference Case | 2025 | 9 | -42.2
Reference Case | 2025 | 7 | -26.9
Reference Case | 2025 | 11 | -23.1
Reference Case | 2025 | 15 | 27.2
Reference Case | 2025 | 3 | -47.5
Reference Case | 2025 | 3 | 38.2
Reference Case | 2025 | 20 | -40.9
Reference Case | 2025 | 3 | -53.9
Reference Case | 2025 | 22 | 33.5
Reference Case | 2025 | 9 | 19.1
Reference Case | 2025 | 25 | 27.7
Reference Case | 2025 | 26 | -47.3
Reference Case | 2025 | 17 | -21.5
Reference Case | 2025 | 5 | 3.6
Reference Case | 2025 | 13 | -65
Reference Case | 2025 | 14 | -39.5
Reference Case | 2025 | 18 | -63.1
Reference Case | 2025 | 10 | 52
Reference Case | 2025 | 20 | -36.9
Reference Case | 2025 | 15 | 53.7
Reference Case | 2025 | 15 | -20.8
Reference Case | 2025 | 13 | -36.5
Reference Case | 2025 | 12 | 19.4
Reference Case | 2025 | 8 | 25.2
Reference Case | 2025 | 1 | -54.7
Reference Case | 2025 | 10 | -37.6
Reference Case | 2025 | 4 | -32.3
Reference Case | 2025 | 16 | 23.5
Reference Case | 2025 | 8 | -14.2
Reference Case | 2025 | 3 | -35.5
Reference Case | 2025 | 19 | 39.2
Reference Case | 2025 | 23 | -66.9
Reference Case | 2025 | 22 | -52.7
Reference Case | 2025 | 11 | -40.2
Reference Case | 2025 | 13 | -76.3
Reference Case | 2025 | 4 | 39.7
Reference Case | 2025 | 5 | 28.7
Reference Case | 2025 | 13 | -23.4
Reference Case | 2025 | 5 | 46.4
Reference Case | 2025 | 4 | -48.5
Reference Case | 2025 | 2 | 54.1
Reference Case | 2025 | 3 | 56.7
Reference Case | 2025 | 16 | -20.5
Reference Case | 2025 | 11 | -21.7
Reference Case | 2025 | 6 | -63.1
Reference Case | 2025 | 6 | 28.1
Reference Case | 2025 | 22 | -55.5
Reference Case | 2025 | 8 | 22.8
Reference Case | 2025 | 2 | 78.5
Reference Case | 2025 | 4 | 42.4
Reference Case | 2025 | 15 | 29
Reference Case | 2025 | 14 | -32.5
Reference Case | 2025 | 11 | 38.5
Reference Case | 2025 | 7 | -6.7
Reference Case | 2025 | 8 | -17.6
Reference Case | 2025 | 10 | 37.8
Reference Case | 2025 | 6 | -8.7
Reference Case | 2025 | 11 | 27.6
Reference Case | 2025 | 11 | -36.2
Reference Case | 2025 | 10 | 33.1
Reference Case | 2025 | 15 | -33
Reference Case | 2025 | 4 | 49
Reference Case | 2025 | 9 | 20.2
Reference Case | 2025 | 13 | -47.7
Reference Case | 2025 | 31 | -59.9
Reference Case | 2025 | 8 | -46.5
Reference Case | 2025 | 6 | 29.1
Reference Case | 2025 | 15 | 15.5
Reference Case | 2025 | 7 | -40.5
Reference Case | 2025 | 13 | 26.1
Reference Case | 2025 | 20 | 49.9
Reference Case | 2025 | 9 | 67.4
Reference Case | 2025 | 8 | 22.6
Reference Case | 2025 | 12 | 31.7
Reference Case | 2025 | 7 | -29.9
Reference Case | 2025 | 15 | -21.8
Reference Case | 2025 | 20 | -45.5
Reference Case | 2025 | 10 | 19.2
Reference Case | 2025 | 10 | 18.6
Reference Case | 2025 | 23 | -52.6
Reference Case | 2025 | 7 | -16.4
Reference Case | 2025 | 9 | -15.4
Reference Case | 2025 | 17 | -50.8
Reference Case | 2025 | 6 | -41.5
Reference Case | 2025 | 6 | 39.2
Reference Case | 2025 | 9 | 8.6
Reference Case | 2025 | 1 | -55.5
Reference Case | 2025 | 31 | 113.7
Reference Case | 2025 | 15 | 34.3
Reference Case | 2025 | 11 | 24.1
Reference Case | 2025 | 29 | -74.4
Reference Case | 2025 | 21 | -79.8
Reference Case | 2025 | 19 | -67.3
Reference Case | 2025 | 12 | -27.2
Reference Case | 2025 | 2 | -36.1
Reference Case | 2025 | 6 | 23.9
Reference Case | 2025 | 6 | -24.6
Reference Case | 2025 | 4 | -35.1
Reference Case | 2025 | 3 | -49.8
Reference Case | 2025 | 7 | 32.4
Reference Case | 2025 | 18 | 17.8
Reference Case | 2025 | 9 | -12.2
Reference Case | 2025 | 14 | 40.7
Reference Case | 2025 | 10 | -26.9
Reference Case | 2025 | 19 | -80.4
Reference Case | 2025 | 23 | 31.9
Reference Case | 2025 | 17 | -40
Reference Case | 2025 | 18 | -46.2
Reference Case | 2025 | 12 | -59
Reference Case | 2025 | 1 | -72.6
Reference Case | 2025 | 25 | 71.8
Reference Case | 2025 | 11 | 28
Reference Case | 2025 | 32 | -55.6
Reference Case | 2025 | 18 | -26.3
Reference Case | 2025 | 9 | 21.1
Reference Case | 2025 | 3 | -47.8
Reference Case | 2025 | 6 | 20.2
Reference Case | 2025 | 7 | 21.6
Reference Case | 2025 | 13 | -31.5
Reference Case | 2025 | 13 | -10.3
Reference Case | 2025 | 14 | -14.1
Reference Case | 2025 | 13 | 22.7
Reference Case | 2025 | 13 | -37.1
Reference Case | 2025 | 11 | -62.4
Reference Case | 2025 | 10 | -20.1
Reference Case | 2025 | 11 | 25.1
Reference Case | 2025 | 2 | 51.4
Reference Case | 2025 | 15 | 60.2
Reference Case | 2025 | 10 | -66.9
Reference Case | 2025 | 19 | -22.2
Reference Case | 2025 | 13 | -44.2
Reference Case | 2025 | 10 | -30.9
Reference Case | 2025 | 13 | 39.4
Reference Case | 2025 | 9 | -25.7
Reference Case | 2025 | 6 | -19.2
Reference Case | 2025 | 14 | -19.2
Reference Case | 2025 | 15 | -25.1
Reference Case | 2025 | 9 | -36.2
Reference Case | 2025 | 20 | -93.2
Reference Case | 2025 | 14 | -39.3
Reference Case | 2025 | 7 | -34.4
Reference Case | 2025 | 20 | 66.9
Reference Case | 2025 | 12 | 18.9
Reference Case | 2025 | 20 | 33.5
Reference Case | 2025 | 6 | 40.9
Reference Case | 2025 | 16 | 23.2
Reference Case | 2025 | 15 | -70.9
Reference Case | 2025 | 24 | 16.5
Reference Case | 2025 | 7 | 8
Reference Case | 2025 | 11 | -14.6
Reference Case | 2025 | 10 | 32.1
Reference Case | 2025 | 8 | 0.7
Reference Case | 2025 | 8 | -31
Reference Case | 2025 | 10 | 16.3
Reference Case | 2025 | 19 | -56.1
Reference Case | 2025 | 17 | 56.6
Reference Case | 2025 | 13 | -18.5
Reference Case | 2025 | 7 | 27.4
Reference Case | 2025 | 8 | -19.8
Reference Case | 2025 | 12 | 40
Reference Case | 2025 | 9 | 25.5
Reference Case | 2025 | 12 | 58.4
Reference Case | 2025 | 2 | -50.2
Reference Case | 2025 | 9 | -43.1
Reference Case | 2025 | 15 | 46.3
Reference Case | 2025 | 5 | -37.8
Reference Case | 2025 | 12 | -48.1
Reference Case | 2025 | 8 | 12.3
Reference Case | 2025 | 7 | -58.5
Reference Case | 2025 | 11 | 82
Reference Case | 2025 | 6 | 95.2
Reference Case | 2025 | 7 | 46.3
Reference Case | 2025 | 7 | -41.5
Reference Case | 2025 | 7 | 3
Reference Case | 2025 | 16 | -44.2
Reference Case | 2025 | 14 | -17
Reference Case | 2025 | 6 | -1.4
Reference Case | 2025 | 11 | -14.5
Reference Case | 2025 | 13 | 21.8
Reference Case | 2025 | 25 | -83.6
Reference Case | 2025 | 36 | -32.4
Reference Case | 2025 | 21 | -82.6
Reference Case | 2025 | 25 | -38.7
Reference Case | 2025 | 25 | -47.4
Reference Case | 2025 | 7 | 33.6
Reference Case | 2025 | 5 | 60.9
Reference Case | 2025 | 5 | -44.3
Reference Case | 2025 | 14 | -55.2
Reference Case | 2025 | 8 | -24.5
Reference Case | 2025 | 24 | 43
Reference Case | 2025 | 2 | 37.9
Reference Case | 2025 | 3 | -29.9
Reference Case | 2025 | 11 | -54.9
Reference Case | 2025 | 10 | 68
Reference Case | 2025 | 4 | -30
Reference Case | 2025 | 29 | 56.8
Reference Case | 2025 | 13 | 12.7
Reference Case | 2025 | 9 | -23.6
Reference Case | 2025 | 16 | -36
Reference Case | 2025 | 16 | 19.5
Reference Case | 2025 | 5 | 37.5
Reference Case | 2025 | 9 | -54.4
Reference Case | 2025 | 4 | 42.1
Reference Case | 2025 | 7 | -33
Reference Case | 2025 | 13 | -29.3
Reference Case | 2025 | 5 | 32.6
Reference Case | 2025 | 5 | -32.4
Reference Case | 2025 | 7 | 24
Reference Case | 2025 | 6 | 51.3
Reference Case | 2025 | 11 | -50.2
Reference Case | 2025 | 5 | -5.2
Reference Case | 2025 | 10 | -24.4
Reference Case | 2025 | 20 | 92
Reference Case | 2025 | 19 | -81.2
Reference Case | 2025 | 17 | 31.7
Reference Case | 2025 | 8 | -21.8
Reference Case | 2025 | 2 | -56
Reference Case | 2025 | 18 | -43.7
Reference Case | 2025 | 7 | 9.9
Reference Case | 2025 | 11 | 16.2
Reference Case | 2025 | 12 | -23.2
Reference Case | 2025 | 35 | -22.9
Reference Case | 2025 | 13 | -31.8
Reference Case | 2025 | 10 | -38.2
Reference Case | 2025 | 8 | -10.6
Reference Case | 2025 | 21 | 34.6
Reference Case | 2025 | 7 | -37.4
Reference Case | 2025 | 6 | -36.1
Reference Case | 2025 | 4 | -37.9
Reference Case | 2025 | 8 | -33.8
Reference Case | 2025 | 10 | -27.6
Reference Case | 2025 | 11 | -40.3
Reference Case | 2025 | 13 | -39
Reference Case | 2025 | 17 | 25
Reference Case | 2025 | 23 | -170
Reference Case | 2025 | 34 | -63.4
Reference Case | 2025 | 1 | 48.3
Reference Case | 2025 | 5 | 21.4
Reference Case | 2025 | 7 | -27
Reference Case | 2025 | 20 | 61.3
Reference Case | 2025 | 10 | 29.3
Reference Case | 2025 | 8 | 9.8
Reference Case | 2025 | 19 | 57.6
Reference Case | 2025 | 6 | 3.7
Reference Case | 2025 | 8 | 8.9
Reference Case | 2025 | 17 | -52.2
Reference Case | 2025 | 10 | 11.9
Reference Case | 2025 | 7 | -6.2
Reference Case | 2025 | 6 | 7.4
Reference Case | 2025 | 15 | -40.7
Reference Case | 2025 | 14 | 49.6
Reference Case | 2025 | 22 | -74.4
Reference Case | 2025 | 19 | 29.4
Reference Case | 2025 | 11 | -16.8
Reference Case | 2025 | 10 | -12
Reference Case | 2025 | 10 | 7.5
Reference Case | 2025 | 5 | -27.5
Reference Case | 2025 | 19 | -69.6
Reference Case | 2025 | 11 | 36.7
Reference Case | 2025 | 10 | 29.4
Reference Case | 2025 | 4 | -57.7
Reference Case | 2025 | 11 | 43.8
Reference Case | 2025 | 8 | 17
Reference Case | 2025 | 1 | -56.1
Reference Case | 2025 | 13 | 23.5
Reference Case | 2025 | 10 | -49.1
Reference Case | 2025 | 8 | 38.1
Reference Case | 2025 | 9 | -47.6
Reference Case | 2025 | 8 | -13.3
Reference Case | 2025 | 12 | -57.3
Reference Case | 2025 | 9 | -43
Reference Case | 2025 | 13 | -28.8
Reference Case | 2025 | 10 | -10.3
Reference Case | 2025 | 10 | -17.4
Reference Case | 2025 | 21 | -60.2
Reference Case | 2025 | 10 | -26.1
Reference Case | 2025 | 14 | -28.3
Reference Case | 2025 | 6 | 41.6
Reference Case | 2025 | 11 | -54.3
Reference Case | 2025 | 10 | -42.6
Reference Case | 2025 | 14 | -34.6
Reference Case | 2025 | 19 | 22.1
Reference Case | 2025 | 15 | 18.4
Reference Case | 2025 | 9 | -34.2
Reference Case | 2025 | 12 | 41.2
Reference Case | 2025 | 8 | 21.9
Reference Case | 2025 | 13 | 103.9
Reference Case | 2025 | 12 | -48.8
Reference Case | 2025 | 18 | 46.9
Reference Case | 2025 | 20 | -41.1
Reference Case | 2025 | 52 | -34.1
Reference Case | 2025 | 6 | -29.7
Reference Case | 2025 | 11 | 21.4
Reference Case | 2025 | 16 | 61.1
Reference Case | 2025 | 13 | 56.6
Reference Case | 2025 | 8 | 54.8
Reference Case | 2025 | 19 | -64
Reference Case | 2025 | 9 | 9.6
Reference Case | 2025 | 17 | -59.4
Reference Case | 2025 | 21 | -28.3
Reference Case | 2025 | 15 | -31.4
Reference Case | 2025 | 17 | -43.5
Reference Case | 2025 | 14 | 55.2
Reference Case | 2025 | 17 | 110.3
Reference Case | 2025 | 28 | -38.7
Reference Case | 2025 | 3 | -36.8
Reference Case | 2025 | 16 | -28.8
Reference Case | 2025 | 8 | -63.1
Reference Case | 2025 | 13 | -35.9
Reference Case | 2025 | 6 | -50.4
Reference Case | 2025 | 15 | 29.4
Reference Case | 2025 | 8 | 14.9
Reference Case | 2025 | 9 | -13.7
Reference Case | 2025 | 6 | -39.1
Reference Case | 2025 | 21 | -84.7
Reference Case | 2025 | 11 | 31.6
Reference Case | 2025 | 12 | 35
Reference Case | 2025 | 12 | 39.2
Reference Case | 2025 | 9 | -54.1
Reference Case | 2025 | 5 | -45.3
Reference Case | 2025 | 19 | -96
Reference Case | 2025 | 8 | 60.6
Reference Case | 2025 | 10 | -55.3
Reference Case | 2025 | 14 | -44.3
Reference Case | 2025 | 6 | 50.1
Reference Case | 2025 | 7 | 6.3
Reference Case | 2025 | 6 | -4.8
Reference Case | 2025 | 16 | -32.4
Reference Case | 2025 | 22 | -72.9
Reference Case | 2025 | 13 | 63.7
Reference Case | 2025 | 4 | 57
Reference Case | 2025 | 6 | 8.4
Reference Case | 2025 | 22 | -172
Reference Case | 2025 | 18 | 54.3
Reference Case | 2025 | 10 | 24.7
Reference Case | 2025 | 18 | 44.5
Reference Case | 2025 | 2 | 40.2
Reference Case | 2025 | 6 | 44
Reference Case | 2025 | 1 | 49.8
Reference Case | 2025 | 20 | 71.7
Reference Case | 2025 | 9 | -33.6
Reference Case | 2025 | 7 | -9.2
Reference Case | 2025 | 12 | -20
Reference Case | 2025 | 12 | 54.6
Reference Case | 2025 | 12 | 19.3
Reference Case | 2025 | 9 | -56.2
Reference Case | 2025 | 24 | -62.3
Reference Case | 2025 | 3 | 57
Reference Case | 2025 | 4 | 32.5
Reference Case | 2025 | 1 | -51.2
Reference Case | 2025 | 12 | 51.2
Reference Case | 2025 | 10 | -36.7
Reference Case | 2025 | 15 | -25.8
Reference Case | 2025 | 3 | 52.2
Reference Case | 2025 | 10 | -27
Reference Case | 2025 | 12 | 49.4
Reference Case | 2025 | 12 | -23.7
Reference Case | 2025 | 20 | -32
Reference Case | 2025 | 9 | 3.4
Reference Case | 2025 | 25 | -31.4
Reference Case | 2025 | 15 | 6.9
Reference Case | 2025 | 13 | 27.3
Reference Case | 2025 | 25 | -35.5
Reference Case | 2025 | 12 | -13.4
Reference Case | 2025 | 11 | -19.8
Reference Case | 2025 | 1 | -43.9
Reference Case | 2025 | 11 | 37
Reference Case | 2025 | 2 | -43.9
Reference Case | 2025 | 9 | 20
Reference Case | 2025 | 6 | 52.5
Reference Case | 2025 | 7 | -18.4
Reference Case | 2025 | 9 | -50.1
Reference Case | 2025 | 8 | -44.1
Reference Case | 2025 | 4 | 42
Reference Case | 2025 | 6 | -33.9
Reference Case | 2025 | 5 | -30.4
Reference Case | 2025 | 28 | -29.5
Reference Case | 2025 | 11 | -43.2
Reference Case | 2025 | 4 | -59.5
Reference Case | 2025 | 12 | 38.2
Reference Case | 2025 | 20 | 48.5
Reference Case | 2025 | 14 | -59.6
Reference Case | 2025 | 9 | -44.2
Reference Case | 2025 | 11 | -30.7
Reference Case | 2025 | 23 | -66.6
Reference Case | 2025 | 5 | 41
Reference Case | 2025 | 2 | 47.3
Reference Case | 2025 | 13 | -49.1
Reference Case | 2025 | 7 | 42.6
Reference Case | 2025 | 5 | -44.6
Reference Case | 2025 | 15 | -62.4
Reference Case | 2025 | 29 | 45.3
Reference Case | 2025 | 6 | 45.8
Reference Case | 2025 | 6 | -37.5
Reference Case | 2025 | 14 | -8.4
Reference Case | 2025 | 6 | -5
Reference Case | 2025 | 8 | 5.1
Reference Case | 2025 | 5 | -1.1
Reference Case | 2025 | 16 | -128.7
Reference Case | 2025 | 14 | 82.2
Reference Case | 2025 | 24 | -28
Reference Case | 2025 | 12 | 46.8
Reference Case | 2025 | 8 | -76.1
Reference Case | 2025 | 12 | -26.4
Reference Case | 2025 | 13 | 35.6
Reference Case | 2025 | 11 | -71
Reference Case | 2025 | 13 | -18.8
Reference Case | 2025 | 17 | -37.5
Reference Case | 2025 | 14 | 34.7
Reference Case | 2025 | 15 | -15.7
Reference Case | 2025 | 23 | -29.5
Reference Case | 2025 | 10 | -50.8
Reference Case | 2025 | 13 | 57.4
Reference Case | 2025 | 12 | 55.5
Reference Case | 2025 | 12 | -30.8
Reference Case | 2025 | 3 | 41.5
Reference Case | 2025 | 7 | -50.6
Reference Case | 2025 | 4 | 42.3
Reference Case | 2025 | 10 | 10
Reference Case | 2025 | 11 | -53.2
Reference Case | 2025 | 2 | -48.8
Reference Case | 2025 | 35 | -120.7
Reference Case | 2025 | 7 | -38.3
Reference Case | 2025 | 7 | 37.8
Reference Case | 2025 | 11 | 40.7
Reference Case | 2025 | 22 | -102.5
Reference Case | 2025 | 13 | 14.5
Reference Case | 2025 | 12 | 42.1
Reference Case | 2025 | 23 | -58
Reference Case | 2025 | 10 | -41.2
Reference Case | 2025 | 8 | 51.1
Reference Case | 2025 | 17 | -62.4
Reference Case | 2025 | 11 | 48.5
Reference Case | 2025 | 15 | -47.4
Reference Case | 2025 | 2 | 47
Reference Case | 2025 | 15 | 33.8
Reference Case | 2025 | 11 | -33.2
Reference Case | 2025 | 11 | 51.4
Reference Case | 2025 | 5 | 24.4
Reference Case | 2025 | 3 | 45.3
Reference Case | 2025 | 6 | 46.5
Reference Case | 2025 | 6 | -19.7
Reference Case | 2025 | 14 | -63.6
Reference Case | 2025 | 4 | -52.8
Reference Case | 2025 | 1 | 61.4
Reference Case | 2025 | 4 | 42.5
Reference Case | 2025 | 1 | 52.9
Reference Case | 2025 | 13 | -6.7
Reference Case | 2025 | 10 | 34.3
Reference Case | 2025 | 7 | 5.6
Reference Case | 2025 | 20 | 73.3
Reference Case | 2025 | 8 | 11
Reference Case | 2025 | 13 | 17.5
Reference Case | 2025 | 9 | 9.8
Reference Case | 2025 | 10 | -53.4
Reference Case | 2025 | 19 | 30.6
Reference Case | 2025 | 8 | -16
Reference Case | 2025 | 17 | -34
Reference Case | 2025 | 3 | -35.3
Reference Case | 2025 | 1 | -47.5
Reference Case | 2025 | 26 | 33.8
Reference Case | 2025 | 3 | -32.7
Reference Case | 2025 | 7 | -45.7
Reference Case | 2025 | 7 | -51.5
Reference Case | 2025 | 12 | 16.4
Reference Case | 2025 | 10 | -31.3
Reference Case | 2025 | 6 | 34.7
Reference Case | 2025 | 20 | -39.9
Reference Case | 2025 | 13 | 18.2
Reference Case | 2025 | 3 | 56.1
Reference Case | 2025 | 1 | 59.1
Reference Case | 2025 | 4 | 41.7
Reference Case | 2025 | 14 | 57.6
Reference Case | 2025 | 4 | 37.3
Reference Case | 2025 | 7 | -13.4
Reference Case | 2025 | 12 | -17.2
Reference Case | 2025 | 15 | 19.4
Reference Case | 2025 | 6 | -5.9
Reference Case | 2025 | 7 | -3.5
Reference Case | 2025 | 21 | -45.5
Reference Case | 2025 | 15 | 34.2
Reference Case | 2025 | 2 | -58.2
Reference Case | 2025 | 8 | 55.7
Reference Case | 2025 | 6 | 38.5
Reference Case | 2025 | 22 | -90.6
Reference Case | 2025 | 17 | -53.7
Reference Case | 2025 | 5 | 42.3
Reference Case | 2025 | 6 | 48.8
Reference Case | 2025 | 16 | -68.9
Reference Case | 2025 | 11 | 64.6
Reference Case | 2025 | 7 | -24
Reference Case | 2025 | 16 | -23.5
Reference Case | 2025 | 20 | -38.6
Reference Case | 2025 | 37 | -75.7
Reference Case | 2025 | 23 | 50.4
Reference Case | 2025 | 6 | -10.6
Reference Case | 2025 | 8 | -48.9
Reference Case | 2025 | 4 | -54.6
Reference Case | 2025 | 36 | -39.2
Reference Case | 2025 | 7 | 30.7
Reference Case | 2025 | 8 | -21
Reference Case | 2025 | 8 | 32.8
Reference Case | 2025 | 9 | 58.6
Reference Case | 2025 | 14 | 55.1
Reference Case | 2025 | 4 | 54.6
Reference Case | 2025 | 7 | -5.9
Reference Case | 2025 | 6 | 2.3
Reference Case | 2025 | 17 | 20
Reference Case | 2025 | 10 | -31.6
Reference Case | 2025 | 10 | -40.3
Reference Case | 2025 | 10 | 83.5
Reference Case | 2025 | 12 | -87.8
Reference Case | 2025 | 6 | 34.6
Reference Case | 2025 | 7 | -7.2
Reference Case | 2025 | 11 | -19.7
Reference Case | 2025 | 18 | 76.8
Reference Case | 2025 | 12 | -102.4
Reference Case | 2025 | 16 | -18.4
Reference Case | 2025 | 6 | -25
Reference Case | 2025 | 15 | -66.8
Reference Case | 2025 | 6 | -7
Reference Case | 2025 | 13 | -27.8
Reference Case | 2025 | 21 | -44.8
Reference Case | 2025 | 6 | 50.9
Reference Case | 2025 | 15 | 37.8
Reference Case | 2025 | 18 | 18.7
Reference Case | 2025 | 10 | -21.2
Reference Case | 2025 | 8 | 6.9
Reference Case | 2025 | 6 | -9.5
Reference Case | 2025 | 13 | -36.4
Reference Case | 2025 | 22 | -53.5
Reference Case | 2025 | 15 | -36.5
Reference Case | 2025 | 16 | 82.2
Reference Case | 2025 | 5 | -38.3
Reference Case | 2025 | 10 | 59.3
Reference Case | 2025 | 12 | -94.1
Reference Case | 2025 | 15 | 48.7
Reference Case | 2025 | 1 | -75.5
Reference Case | 2025 | 6 | -51.1
Reference Case | 2025 | 12 | 28.5
Reference Case | 2025 | 10 | 41.4
Reference Case | 2025 | 14 | 26.2
Reference Case | 2025 | 17 | -24.1
Reference Case | 2025 | 16 | -45.8
Reference Case | 2025 | 8 | -25.5
Reference Case | 2025 | 9 | 25.1
Reference Case | 2025 | 11 | 20.5
Reference Case | 2025 | 2 | 48.4
Reference Case | 2025 | 10 | -28.7
Reference Case | 2025 | 12 | -40.8
Reference Case | 2025 | 2 | 53.2
Reference Case | 2025 | 17 | 43.9
Reference Case | 2025 | 11 | -59.8
Reference Case | 2025 | 2 | 56.5
Reference Case | 2025 | 7 | -10.7
Reference Case | 2025 | 12 | 44.6
Reference Case | 2025 | 21 | 108.3
Reference Case | 2025 | 8 | 10.5
Reference Case | 2025 | 22 | 48.8
Reference Case | 2025 | 16 | 44.4
Reference Case | 2025 | 7 | 7.2
Reference Case | 2025 | 7 | -10.6
Reference Case | 2025 | 11 | -30.3
Reference Case | 2025 | 6 | -6.7
Reference Case | 2025 | 7 | -0.2
Reference Case | 2025 | 17 | -44
Reference Case | 2025 | 16 | -49.5
Reference Case | 2025 | 8 | -45.1
Reference Case | 2025 | 11 | 52.4
Reference Case | 2025 | 9 | -14.6
Reference Case | 2025 | 9 | -19.5
Reference Case | 2025 | 14 | -35.2
Reference Case | 2025 | 1 | 54.7
Reference Case | 2025 | 7 | 29.3
Reference Case | 2025 | 9 | -1.1
Reference Case | 2025 | 6 | -4.1
Reference Case | 2025 | 6 | -1.5
Reference Case | 2025 | 5 | -26.6
Reference Case | 2025 | 11 | -57.2
Reference Case | 2025 | 21 | -68.5
Reference Case | 2025 | 15 | -73.7
Reference Case | 2025 | 6 | -4.7
Reference Case | 2025 | 12 | 43
Reference Case | 2025 | 9 | -50.8
Reference Case | 2025 | 14 | 66
Reference Case | 2025 | 2 | -44.7
Reference Case | 2025 | 11 | -49.1
Reference Case | 2025 | 20 | 41
Reference Case | 2025 | 2 | -54.9
Reference Case | 2025 | 27 | -46.7
Reference Case | 2025 | 19 | -46.9
Reference Case | 2025 | 9 | 11.6
Reference Case | 2025 | 11 | 42.9
Reference Case | 2025 | 17 | 19.1
Reference Case | 2025 | 20 | 53.6
Reference Case | 2025 | 22 | 32.6
Reference Case | 2025 | 11 | -10
Reference Case | 2025 | 24 | -47.9
Reference Case | 2025 | 21 | -21.1
Reference Case | 2025 | 5 | 26.9
Reference Case | 2025 | 13 | 23.7
Reference Case | 2025 | 19 | 43.1
Reference Case | 2025 | 9 | 33.1
Reference Case | 2025 | 47 | 54.3
Reference Case | 2025 | 20 | -72
Reference Case | 2025 | 32 | -62.7
Reference Case | 2025 | 17 | -45.5
Reference Case | 2025 | 9 | 18.1
Reference Case | 2025 | 27 | 54.1
Reference Case | 2025 | 9 | -20.8
Reference Case | 2025 | 12 | -28.1
Reference Case | 2025 | 8 | 55.2
Reference Case | 2025 | 17 | -42.8
Reference Case | 2025 | 9 | 56.4
Reference Case | 2025 | 7 | -34.2
Reference Case | 2025 | 22 | 31.8
Reference Case | 2025 | 10 | 34.6
Reference Case | 2025 | 16 | 30
Reference Case | 2025 | 37 | 59.2
Reference Case | 2025 | 5 | 1
Reference Case | 2025 | 23 | 58.7
Reference Case | 2025 | 7 | -9.3
Reference Case | 2025 | 14 | -134.3
Reference Case | 2025 | 1 | 208.3
Reference Case | 2025 | 6 | 147.9
Reference Case | 2025 | 7 | 52.1
Reference Case | 2025 | 8 | 29.2
Reference Case | 2025 | 13 | -83.4
Reference Case | 2025 | 29 | 89.8
Reference Case | 2025 | 27 | -62.2
Reference Case | 2025 | 21 | -77.6
Reference Case | 2025 | 10 | 23.2
Reference Case | 2025 | 5 | -41.8
Reference Case | 2025 | 9 | 50.9
Reference Case | 2025 | 12 | 45.7
Reference Case | 2025 | 9 | -26.9
Reference Case | 2025 | 9 | -34.3
Reference Case | 2025 | 5 | -23.4
Reference Case | 2025 | 7 | -18.8
Reference Case | 2025 | 8 | 31.7
Reference Case | 2025 | 3 | -31.8
Reference Case | 2025 | 5 | -4.2
Reference Case | 2025 | 17 | -44.2
Reference Case | 2025 | 9 | 11.7
Reference Case | 2025 | 8 | 20.8
Reference Case | 2025 | 10 | -33.4
Reference Case | 2025 | 1 | -47.3
Reference Case | 2025 | 14 | -76.3
Reference Case | 2025 | 5 | -33.4
Reference Case | 2025 | 5 | -63.4
Reference Case | 2025 | 11 | -38.5
Reference Case | 2025 | 2 | -35.8
Reference Case | 2025 | 5 | -39
Reference Case | 2025 | 17 | -49.5
Reference Case | 2025 | 17 | -32.4
Reference Case | 2025 | 13 | -46.3
Reference Case | 2025 | 7 | -45.5
Reference Case | 2025 | 5 | 48.1
Reference Case | 2025 | 19 | 55.7
Reference Case | 2025 | 12 | 30.2
Reference Case | 2025 | 10 | -20.8
Reference Case | 2025 | 7 | 35.2
Reference Case | 2025 | 12 | -27.1
Reference Case | 2025 | 14 | -48.3
Reference Case | 2025 | 4 | 65.5
Reference Case | 2025 | 6 | -38.7
Reference Case | 2025 | 8 | -58.8
Reference Case | 2025 | 8 | -13.9
Reference Case | 2025 | 22 | -59
Reference Case | 2025 | 13 | 45.4
Reference Case | 2025 | 35 | 66.6
Reference Case | 2025 | 30 | 61.8
Reference Case | 2025 | 8 | 47.3
Reference Case | 2025 | 15 | 43.1
Reference Case | 2025 | 7 | -28.2
Reference Case | 2025 | 38 | -34.7
Reference Case | 2025 | 13 | -28.7
Reference Case | 2025 | 8 | 2.2
Reference Case | 2025 | 4 | -23.2
Reference Case | 2025 | 1 | -51.8
Reference Case | 2025 | 1 | 41.2
Reference Case | 2025 | 10 | -44.2
Reference Case | 2025 | 12 | -57.7
Reference Case | 2025 | 21 | 38.9
Reference Case | 2025 | 18 | 58.9
Reference Case | 2025 | 6 | 44.3
Reference Case | 2025 | 20 | 57.3
Reference Case | 2025 | 2 | 54.7
Reference Case | 2025 | 13 | 18.6
Reference Case | 2025 | 7 | 7.7
Reference Case | 2025 | 9 | -30.2
Reference Case | 2025 | 21 | -29.7
Reference Case | 2025 | 19 | -32.7
Reference Case | 2025 | 2 | 46.9
Reference Case | 2025 | 8 | -35.9
Reference Case | 2025 | 10 | 35
Reference Case | 2025 | 18 | 31.3
Reference Case | 2025 | 7 | -26.1
Reference Case | 2025 | 12 | -9.4
Reference Case | 2025 | 10 | 25.3
Reference Case | 2025 | 12 | -23.1
Reference Case | 2025 | 14 | 22.4
Reference Case | 2025 | 6 | 2.9
Reference Case | 2025 | 13 | 26.8
Reference Case | 2025 | 9 | 37.2
Reference Case | 2025 | 7 | -22.3
Reference Case | 2025 | 11 | 25.8
Reference Case | 2025 | 8 | -27
Reference Case | 2025 | 9 | -43.6
Reference Case | 2025 | 9 | -42.4
Reference Case | 2025 | 8 | 30.2
Reference Case | 2025 | 19 | -40.5
Reference Case | 2025 | 7 | 32.5
Reference Case | 2025 | 16 | -65.3
Reference Case | 2025 | 8 | -14.6
Reference Case | 2025 | 9 | -12.3
Reference Case | 2025 | 32 | -49.4
Reference Case | 2025 | 17 | -38.3
Reference Case | 2025 | 12 | 17.4
Reference Case | 2025 | 1 | -237.9
Reference Case | 2025 | 10 | -59.6
Reference Case | 2025 | 9 | 23
Reference Case | 2025 | 2 | -29.7
Reference Case | 2025 | 9 | -39.3
Reference Case | 2025 | 7 | 23.1
Reference Case | 2025 | 14 | -43.7
Reference Case | 2025 | 11 | -45.8
Reference Case | 2025 | 22 | -69.8
Reference Case | 2025 | 4 | 52.9
Reference Case | 2025 | 11 | -68.7
Reference Case | 2025 | 6 | 48.5
Reference Case | 2025 | 14 | 38.6
Reference Case | 2025 | 4 | 28.1
Reference Case | 2025 | 1 | 66.6
Reference Case | 2025 | 19 | -163.2
Reference Case | 2025 | 11 | 43.9
Reference Case | 2025 | 10 | -14.6
Reference Case | 2025 | 22 | -28.5
Reference Case | 2025 | 5 | 55.1
Reference Case | 2025 | 11 | -55.3
Reference Case | 2025 | 9 | -57.7
Reference Case | 2025 | 6 | 36.4
Reference Case | 2025 | 12 | 22.5
Reference Case | 2025 | 5 | -45.6
Reference Case | 2025 | 8 | 44.2
Reference Case | 2025 | 9 | -38.3
Reference Case | 2025 | 2 | -48.6
Reference Case | 2025 | 17 | -16.5
Reference Case | 2025 | 14 | -34.3
Reference Case | 2025 | 24 | -41.3
Reference Case | 2025 | 10 | -38
Reference Case | 2025 | 13 | -63.2
Reference Case | 2025 | 14 | -42.4
Reference Case | 2025 | 14 | -40.3
Reference Case | 2025 | 69 | -122
Reference Case | 2025 | 17 | 53.3
Reference Case | 2025 | 17 | 46
Reference Case | 2025 | 3 | 62.4
Reference Case | 2025 | 1 | -65.6
Reference Case | 2025 | 12 | 33.9
Reference Case | 2025 | 11 | -9.8
Reference Case | 2025 | 25 | 29
Reference Case | 2025 | 39 | 57.6
Reference Case | 2025 | 22 | 79.8
Reference Case | 2025 | 19 | 45.4
Reference Case | 2025 | 9 | 25.6
Reference Case | 2025 | 5 | 37.9
Reference Case | 2025 | 11 | 38.7
Reference Case | 2025 | 5 | -32.3
Reference Case | 2025 | 3 | -28.9
Reference Case | 2025 | 5 | 36.6
Reference Case | 2025 | 1 | 46.1
Reference Case | 2025 | 21 | -41.1
Reference Case | 2025 | 12 | -38.6
Reference Case | 2025 | 1 | 52
Reference Case | 2025 | 11 | 24.9
Reference Case | 2025 | 4 | -44.3
Reference Case | 2025 | 16 | 28.2
Reference Case | 2025 | 1 | 49.6
Reference Case | 2025 | 12 | 35.1
Reference Case | 2025 | 3 | 50.5
Reference Case | 2025 | 12 | -30.2
Reference Case | 2025 | 19 | -116.6
Reference Case | 2025 | 10 | 44.4
Reference Case | 2025 | 10 | -24.1
Reference Case | 2025 | 4 | 40.9
Reference Case | 2025 | 1 | 69.6
Reference Case | 2025 | 5 | -40.2
Reference Case | 2025 | 4 | 49.8
Reference Case | 2025 | 12 | 69.8
Reference Case | 2025 | 12 | 20.1
Reference Case | 2025 | 22 | -63.4
Reference Case | 2025 | 3 | 51.7
Reference Case | 2025 | 15 | -42.4
Reference Case | 2025 | 4 | -38.2
Reference Case | 2025 | 15 | 38.3
Reference Case | 2025 | 9 | 28.1
Reference Case | 2025 | 11 | 16.7
Reference Case | 2025 | 6 | 31.6
Reference Case | 2025 | 6 | -32.4
Reference Case | 2025 | 1 | -56
Reference Case | 2025 | 11 | -36.4
Reference Case | 2025 | 1 | 47
Reference Case | 2025 | 9 | -24.8
Reference Case | 2025 | 12 | 93.1
Reference Case | 2025 | 4 | 39.4
Reference Case | 2025 | 8 | -4.1
Reference Case | 2025 | 7 | -3.6
Reference Case | 2025 | 10 | -9.6
Reference Case | 2025 | 15 | -41.6
Reference Case | 2025 | 9 | 43
Reference Case | 2025 | 16 | -31.6
Reference Case | 2025 | 10 | -29.3
Reference Case | 2025 | 12 | -42
Reference Case | 2025 | 16 | 59.3
Reference Case | 2025 | 7 | -39.9
Reference Case | 2025 | 9 | -46.7
Reference Case | 2025 | 33 | 34.9
Reference Case | 2025 | 10 | 7.3
Reference Case | 2025 | 11 | -24.7
Reference Case | 2025 | 9 | -8.9
Reference Case | 2025 | 25 | -54.6
Reference Case | 2025 | 8 | 48.3
Reference Case | 2025 | 6 | 44.6
Reference Case | 2025 | 22 | 40.2
Reference Case | 2025 | 17 | 45.5
Reference Case | 2025 | 11 | -39.6
Reference Case | 2025 | 15 | -34.9
Reference Case | 2025 | 17 | 30.8
Reference Case | 2025 | 3 | -56.7
Reference Case | 2025 | 8 | 54.1
Reference Case | 2025 | 7 | -33.3
Reference Case | 2025 | 6 | 34.5
Reference Case | 2025 | 16 | 62.6
Reference Case | 2025 | 4 | 59.5
Reference Case | 2025 | 9 | -33.7
Reference Case | 2025 | 19 | 40.3
Reference Case | 2025 | 9 | 30.8
Reference Case | 2025 | 12 | -23.3
Reference Case | 2025 | 11 | -28.9
Reference Case | 2025 | 12 | -56.4
Reference Case | 2025 | 5 | 8
Reference Case | 2025 | 17 | -61.3
Reference Case | 2025 | 14 | -39.2
Reference Case | 2025 | 4 | 0.2
Reference Case | 2025 | 9 | 3
Reference Case | 2025 | 6 | 1.5
Reference Case | 2025 | 15 | -69.8
Reference Case | 2025 | 26 | -87.5
Reference Case | 2025 | 8 | -92.7
Reference Case | 2025 | 15 | 48.1
Reference Case | 2025 | 9 | -24.5
Reference Case | 2025 | 12 | -42.8
Reference Case | 2025 | 12 | 51.8
Reference Case | 2025 | 11 | 22.6
Reference Case | 2025 | 16 | 55
Reference Case | 2025 | 1 | -45.9
Reference Case | 2025 | 1 | -43.6
Reference Case | 2025 | 13 | -40.7
Reference Case | 2025 | 14 | 31.4
Reference Case | 2025 | 21 | 61.7
Reference Case | 2025 | 9 | -30.1
Reference Case | 2025 | 8 | -39.7
Reference Case | 2025 | 6 | -27.6
Reference Case | 2025 | 22 | -43
Reference Case | 2025 | 1 | 60
Reference Case | 2025 | 3 | -42.8
Reference Case | 2025 | 8 | -42
Reference Case | 2025 | 31 | -40.6
Reference Case | 2025 | 8 | 32.3
Reference Case | 2025 | 8 | 9.3
Reference Case | 2025 | 1 | -45.2
Reference Case | 2025 | 6 | 32.9
Reference Case | 2025 | 2 | 57.9
Reference Case | 2025 | 12 | 50.2
Reference Case | 2025 | 9 | -5.2
Reference Case | 2025 | 8 | 12.4
Reference Case | 2025 | 23 | -33.7
Reference Case | 2025 | 16 | 62.4
Reference Case | 2025 | 6 | 41.5
Reference Case | 2025 | 9 | -44
Reference Case | 2025 | 1 | 52.3
Reference Case | 2025 | 14 | -24.9
Reference Case | 2025 | 10 | 20.6
Reference Case | 2025 | 21 | 96.2
Reference Case | 2025 | 12 | -59.3
Reference Case | 2025 | 13 | 31.5
Reference Case | 2025 | 3 | 71.6
Reference Case | 2025 | 8 | -34.1
Reference Case | 2025 | 11 | 34.9
Reference Case | 2025 | 7 | 42.7
Reference Case | 2025 | 10 | -15.1
Reference Case | 2025 | 10 | 12.5
Reference Case | 2025 | 11 | 31.7
Reference Case | 2025 | 16 | 47
Reference Case | 2025 | 7 | 29.7
Reference Case | 2025 | 19 | -39.9
Reference Case | 2025 | 13 | -43.1
Reference Case | 2025 | 5 | 36.1
Reference Case | 2025 | 30 | -46.9
Reference Case | 2025 | 15 | -80.2
Reference Case | 2025 | 15 | 38.8
Reference Case | 2025 | 4 | -63.7
Reference Case | 2025 | 18 | 29.8
Reference Case | 2025 | 6 | -62.6
Reference Case | 2025 | 15 | -96.2
Reference Case | 2025 | 1 | 48.7
Reference Case | 2025 | 12 | 27.7
Reference Case | 2025 | 1 | 56.8
Reference Case | 2025 | 2 | 68.1
Reference Case | 2025 | 17 | -28.1
Reference Case | 2025 | 16 | -19.9
Reference Case | 2025 | 2 | 41.6
Reference Case | 2025 | 11 | -30.2
Reference Case | 2025 | 11 | -43.3
Reference Case | 2025 | 7 | -1.9
Reference Case | 2025 | 6 | 3.3
Reference Case | 2025 | 6 | -2.6
Reference Case | 2025 | 4 | -48.2
Reference Case | 2025 | 5 | 38.7
Reference Case | 2025 | 3 | 48.4
Reference Case | 2025 | 11 | 8.5
Reference Case | 2025 | 11 | -47.3
Reference Case | 2025 | 8 | 37.6
Reference Case | 2025 | 4 | -37.1
Reference Case | 2025 | 7 | -25.3
Reference Case | 2025 | 2 | 55.1
Reference Case | 2025 | 18 | -39.4
Reference Case | 2025 | 3 | -42.3
Reference Case | 2025 | 27 | -57.2
Reference Case | 2025 | 7 | 44.8
Reference Case | 2025 | 6 | -36.5
Reference Case | 2025 | 16 | 30.1
Reference Case | 2025 | 5 | 45.2
Reference Case | 2025 | 9 | 38.7
Reference Case | 2025 | 12 | -41.9
Reference Case | 2025 | 14 | -29.6
Reference Case | 2025 | 20 | -49.5
Reference Case | 2025 | 3 | 49.3
Reference Case | 2025 | 6 | -17.1
Reference Case | 2025 | 9 | -42.5
Reference Case | 2025 | 11 | 32.1
Reference Case | 2025 | 7 | -26.3
Reference Case | 2025 | 2 | 47.7
Reference Case | 2025 | 8 | -28.1
Reference Case | 2025 | 15 | 58.5
Reference Case | 2025 | 9 | -26.7
Reference Case | 2025 | 11 | -24.6
Reference Case | 2025 | 15 | -41.7
Reference Case | 2025 | 14 | -24.2
Reference Case | 2025 | 2 | 58.7
Reference Case | 2025 | 14 | 27
Reference Case | 2025 | 13 | -40.9
Reference Case | 2025 | 9 | -18.3
Reference Case | 2025 | 1 | 56.9
Reference Case | 2025 | 3 | 48.9
Reference Case | 2025 | 2 | -54
Reference Case | 2025 | 9 | 15.8
Reference Case | 2025 | 22 | -42.9
Reference Case | 2025 | 5 | -25
Reference Case | 2025 | 1 | 98.3
Reference Case | 2025 | 3 | 53.4
Reference Case | 2025 | 12 | -36.2
Reference Case | 2025 | 4 | -40.7
Reference Case | 2025 | 14 | -29
Reference Case | 2025 | 2 | 51.3
Reference Case | 2025 | 9 | 50.5
Reference Case | 2025 | 27 | 24.2
Reference Case | 2025 | 16 | -34.7
Reference Case | 2025 | 6 | 35.2
Reference Case | 2025 | 14 | -39.7
Reference Case | 2025 | 8 | 13.2
Reference Case | 2025 | 21 | -59
Reference Case | 2025 | 15 | 26.1
Reference Case | 2025 | 7 | -47.7
Reference Case | 2025 | 9 | 46.8
Reference Case | 2025 | 19 | 51.8
Reference Case | 2025 | 13 | -11.3
Reference Case | 2025 | 12 | -34.1
Reference Case | 2025 | 11 | -29.8
Reference Case | 2025 | 1 | 56.5
Reference Case | 2025 | 6 | 36.6
Reference Case | 2025 | 16 | 69.1
Reference Case | 2025 | 19 | 42.5
Reference Case | 2025 | 14 | -7.2
Reference Case | 2025 | 10 | -54.4
Reference Case | 2025 | 17 | -27.8
Reference Case | 2025 | 5 | 58.6
Reference Case | 2025 | 9 | 55
Reference Case | 2025 | 5 | -40.5
Reference Case | 2025 | 1 | -45.3
Reference Case | 2025 | 9 | 28.2
Reference Case | 2025 | 11 | 43.5
Reference Case | 2025 | 9 | 21.7
Reference Case | 2025 | 2 | 37.1
Reference Case | 2025 | 12 | 29.4
Reference Case | 2025 | 10 | -31
Reference Case | 2025 | 45 | -62.9
Reference Case | 2025 | 16 | -46
Reference Case | 2025 | 24 | -85.8
Reference Case | 2025 | 3 | 62.1
Reference Case | 2025 | 27 | -36
Reference Case | 2025 | 5 | 29.9
Reference Case | 2025 | 19 | -50.7
Reference Case | 2025 | 14 | 42.5
Reference Case | 2025 | 13 | 43.3
Reference Case | 2025 | 15 | 36.1
Reference Case | 2025 | 10 | 17.8
Reference Case | 2025 | 15 | 41.1
Reference Case | 2025 | 24 | -73.3
Reference Case | 2025 | 15 | -31.8
Reference Case | 2025 | 32 | -59.8
Reference Case | 2025 | 26 | 43.4
Reference Case | 2025 | 1 | 60.4
Reference Case | 2025 | 21 | -63.8
Reference Case | 2025 | 7 | 40.3
Reference Case | 2025 | 19 | -18.7
Reference Case | 2025 | 19 | 35.2
Reference Case | 2025 | 19 | -24.3
Reference Case | 2025 | 13 | 73.9
Reference Case | 2025 | 6 | 37.5
Reference Case | 2025 | 11 | -29.9
Reference Case | 2025 | 17 | -26.9
Reference Case | 2025 | 33 | 98.2
Reference Case | 2025 | 18 | 34.7
Reference Case | 2025 | 6 | 39.1
Reference Case | 2025 | 7 | -4.5
Reference Case | 2025 | 15 | 54.3
Reference Case | 2025 | 7 | 3.2
Reference Case | 2025 | 14 | -38.9
Reference Case | 2025 | 10 | -16.2
Reference Case | 2025 | 18 | -66.7
Reference Case | 2025 | 23 | -77.6
Reference Case | 2025 | 14 | -32
Reference Case | 2025 | 6 | -42.1
Reference Case | 2025 | 18 | 77.7
Reference Case | 2025 | 14 | -25.9
Reference Case | 2025 | 6 | 52.3
Reference Case | 2025 | 7 | -44.5
Reference Case | 2025 | 15 | -33.6
Reference Case | 2025 | 16 | 52.9
Reference Case | 2025 | 4 | -47.4
Reference Case | 2025 | 14 | 26.6
Reference Case | 2025 | 14 | -58.3
Reference Case | 2025 | 38 | 67.3
Reference Case | 2025 | 1 | -57
Reference Case | 2025 | 6 | -61.8
Reference Case | 2025 | 15 | -37.7
Reference Case | 2025 | 28 | 39.3
Reference Case | 2025 | 34 | -47.3
Reference Case | 2025 | 20 | 68.6
Reference Case | 2025 | 13 | -17.2
Reference Case | 2025 | 1 | -46.3
Reference Case | 2025 | 25 | 89.5
Reference Case | 2025 | 12 | -69.3
Reference Case | 2025 | 7 | -37.7
Reference Case | 2025 | 17 | 45
Reference Case | 2025 | 9 | -9.1
Reference Case | 2025 | 3 | 55.1
Reference Case | 2025 | 17 | 73
Reference Case | 2025 | 13 | -23.1
Reference Case | 2025 | 24 | -43.5
Reference Case | 2025 | 9 | 55.8
Reference Case | 2025 | 3 | -54.4
Reference Case | 2025 | 21 | -41.3
Reference Case | 2025 | 18 | 133.1
Reference Case | 2025 | 1 | -48.2
Reference Case | 2025 | 19 | 76.1
Reference Case | 2025 | 8 | -3.5
Reference Case | 2025 | 6 | -2.9
Reference Case | 2025 | 9 | -30.3
Reference Case | 2025 | 10 | -9.8
Reference Case | 2025 | 6 | 22.9
Reference Case | 2025 | 6 | -28.6
Reference Case | 2025 | 15 | -20.6
Reference Case | 2025 | 6 | 55.1
Reference Case | 2025 | 15 | -37.8
Reference Case | 2025 | 10 | -17.5
Reference Case | 2025 | 1 | 55.1
Reference Case | 2025 | 5 | -1.4
Reference Case | 2025 | 5 | -50.2
Reference Case | 2025 | 8 | -26.9
Reference Case | 2025 | 9 | 60.3
Reference Case | 2025 | 11 | -65.6
Reference Case | 2025 | 18 | 54.9
Reference Case | 2025 | 13 | 19.2
Reference Case | 2025 | 13 | -64.8
Reference Case | 2025 | 9 | -14.1
Reference Case | 2025 | 5 | -60.2
Reference Case | 2025 | 6 | -40.3
Reference Case | 2025 | 2 | 71.7
Reference Case | 2025 | 23 | 54.6
Reference Case | 2025 | 21 | 37.5
Reference Case | 2025 | 9 | 6.8
Reference Case | 2025 | 11 | -34.3
Reference Case | 2025 | 19 | -45.6
Reference Case | 2025 | 7 | 8.1
Reference Case | 2025 | 33 | -111.8
Reference Case | 2025 | 5 | 42.6
Reference Case | 2025 | 10 | -60
Reference Case | 2025 | 8 | 60.9
Reference Case | 2025 | 9 | 39.1
Reference Case | 2025 | 8 | -59.8
Reference Case | 2025 | 10 | -54.7
Reference Case | 2025 | 1 | 91.2
Reference Case | 2025 | 6 | -75.3
Reference Case | 2025 | 6 | 59.1
Reference Case | 2025 | 22 | 24.4
Reference Case | 2025 | 5 | 49.3
Reference Case | 2025 | 8 | -28.8
Reference Case | 2025 | 10 | 21.2
Reference Case | 2025 | 3 | 45.7
Reference Case | 2025 | 6 | 2.6
Reference Case | 2025 | 17 | 70.9
Reference Case | 2025 | 2 | -51.6
Reference Case | 2025 | 10 | -30.4
Reference Case | 2025 | 13 | -38.2
Reference Case | 2025 | 10 | 64.2
Reference Case | 2025 | 9 | -103.3
Reference Case | 2025 | 13 | 78.3
Reference Case | 2025 | 21 | -34.9
Reference Case | 2025 | 11 | -31.8
Reference Case | 2025 | 16 | 59.4
Reference Case | 2025 | 16 | -21.1
Reference Case | 2025 | 9 | 25.8
Reference Case | 2025 | 9 | 22.4
Reference Case | 2025 | 8 | 32.7
Reference Case | 2025 | 15 | 36.7
Reference Case | 2025 | 5 | 47.2
Reference Case | 2025 | 14 | -15.7
Reference Case | 2025 | 19 | -52.9
Reference Case | 2025 | 8 | 41
Reference Case | 2025 | 11 | -33.8
Reference Case | 2025 | 6 | 42.5
Reference Case | 2025 | 12 | -22.5
Reference Case | 2025 | 7 | 75.6
Reference Case | 2025 | 17 | 16
Reference Case | 2025 | 13 | -60.2
Reference Case | 2025 | 14 | 42
Reference Case | 2025 | 11 | 53.8
Reference Case | 2025 | 14 | 34.6
Reference Case | 2025 | 7 | -43.9
Reference Case | 2025 | 4 | 65.4
Reference Case | 2025 | 8 | 35.1
Reference Case | 2025 | 9 | 40
Reference Case | 2025 | 12 | -19.7
Reference Case | 2025 | 16 | -32.8
Reference Case | 2025 | 3 | -36.5
Reference Case | 2025 | 11 | 55.6
Reference Case | 2025 | 11 | -15.4
Reference Case | 2025 | 14 | -38.7
Reference Case | 2025 | 13 | -27.7
Reference Case | 2025 | 11 | 29.4
Reference Case | 2025 | 8 | -14
Reference Case | 2025 | 7 | 0.9
Reference Case | 2025 | 15 | 41.6
Reference Case | 2025 | 11 | 31.4
Reference Case | 2025 | 11 | -36.5
Reference Case | 2025 | 16 | 41.1
Reference Case | 2025 | 10 | -11.4
Reference Case | 2025 | 8 | -81.7
Reference Case | 2025 | 9 | 77.3
Reference Case | 2025 | 8 | -33.1
Reference Case | 2025 | 15 | -28.6
Reference Case | 2025 | 22 | -82.8
Reference Case | 2025 | 10 | 44.1
Reference Case | 2025 | 8 | 54.6
Reference Case | 2025 | 9 | -31.9
Reference Case | 2025 | 5 | 43.4
Reference Case | 2025 | 7 | 60.4
Reference Case | 2025 | 13 | -17.4
Reference Case | 2025 | 6 | -15.6
Reference Case | 2025 | 8 | -23.5
Reference Case | 2025 | 11 | -23.3
Reference Case | 2025 | 15 | -29.3
Reference Case | 2025 | 10 | -50.2
Reference Case | 2025 | 1 | -66
Reference Case | 2025 | 13 | 33.7
Reference Case | 2025 | 8 | 28
Reference Case | 2025 | 7 | -17
Reference Case | 2025 | 5 | -2
Reference Case | 2025 | 9 | -44.9
Reference Case | 2025 | 9 | 49.1
Reference Case | 2025 | 4 | -43.5
Reference Case | 2025 | 8 | 15.6
Reference Case | 2025 | 16 | -67.4
Reference Case | 2025 | 11 | -9.6
Reference Case | 2025 | 10 | 28.7
Reference Case | 2025 | 9 | -19.3
Reference Case | 2025 | 9 | 47.2
Reference Case | 2025 | 7 | -48.5
Reference Case | 2025 | 20 | 49.7
Reference Case | 2025 | 6 | 45.4
Reference Case | 2025 | 12 | 35.4
Reference Case | 2025 | 10 | -28.4
Reference Case | 2025 | 16 | -21.5
Reference Case | 2025 | 8 | -8.6
Reference Case | 2025 | 7 | -23.5
Reference Case | 2025 | 7 | 45.9
Reference Case | 2025 | 10 | 24.3
Reference Case | 2025 | 9 | -11.6
Reference Case | 2025 | 8 | 26.6
Reference Case | 2025 | 13 | -75.9
Reference Case | 2025 | 7 | 53.6
Reference Case | 2025 | 5 | 40.7
Reference Case | 2025 | 3 | -32.4
Reference Case | 2025 | 7 | -44.6
Reference Case | 2025 | 12 | 20.3
Reference Case | 2025 | 11 | -35.9
Reference Case | 2025 | 16 | -72.8
Reference Case | 2025 | 15 | 46.6
Reference Case | 2025 | 7 | -20.5
Reference Case | 2025 | 8 | -31.2
Reference Case | 2025 | 18 | -66.1
Reference Case | 2025 | 14 | -35.9
Reference Case | 2025 | 16 | -38.4
Reference Case | 2025 | 16 | -24.1
Reference Case | 2025 | 22 | -73.3
Reference Case | 2025 | 44 | -58.6
Reference Case | 2025 | 14 | -53.2
Reference Case | 2025 | 17 | 44.2
Reference Case | 2025 | 1 | 60.3
Reference Case | 2025 | 4 | 43.6
Reference Case | 2025 | 14 | 46.5
Reference Case | 2025 | 9 | 31.2
Reference Case | 2025 | 3 | -40.5
Reference Case | 2025 | 10 | 42.3
Reference Case | 2025 | 4 | -40.9
Reference Case | 2025 | 16 | -30.2
Reference Case | 2025 | 7 | 44.7
Reference Case | 2025 | 15 | 35.9
Reference Case | 2025 | 17 | 49.2
Reference Case | 2025 | 14 | -50.6
Reference Case | 2025 | 20 | -39.3
Reference Case | 2025 | 16 | -49.1
Reference Case | 2025 | 10 | -17.9
Reference Case | 2025 | 8 | 13.8
Reference Case | 2025 | 7 | -25.1
Reference Case | 2025 | 11 | -54.2
Reference Case | 2025 | 12 | -49.7
Reference Case | 2025 | 15 | -43.7
Reference Case | 2025 | 19 | -116
Reference Case | 2025 | 9 | 39.4
Reference Case | 2025 | 14 | 28.5
Reference Case | 2025 | 16 | 33.5
Reference Case | 2025 | 5 | -38.9
Reference Case | 2025 | 1 | -46.2
Reference Case | 2025 | 11 | 9.5
Reference Case | 2025 | 6 | -4.3
Reference Case | 2025 | 7 | -47
Reference Case | 2025 | 13 | -20.4
Reference Case | 2025 | 43 | -37.1
Reference Case | 2025 | 9 | -27.8
Reference Case | 2025 | 6 | -23.9
Reference Case | 2025 | 11 | -28.6
Reference Case | 2025 | 11 | -22.9
Reference Case | 2025 | 11 | -42.4
Reference Case | 2025 | 1 | 52.6
Reference Case | 2025 | 5 | -40
Reference Case | 2025 | 14 | 29.4
Reference Case | 2025 | 16 | 28.7
Reference Case | 2025 | 8 | 7.5
Reference Case | 2025 | 7 | -41.2
Reference Case | 2025 | 13 | 27.9
Reference Case | 2025 | 10 | -51.7
Reference Case | 2025 | 28 | -46.5
Reference Case | 2025 | 7 | 49.3
Reference Case | 2025 | 9 | -37.3
Reference Case | 2025 | 19 | 56.4
Reference Case | 2025 | 8 | -32
Reference Case | 2025 | 1 | 66.7
Reference Case | 2025 | 14 | 38.8
Reference Case | 2025 | 3 | 54.9
Reference Case | 2025 | 1 | 51.4
Reference Case | 2025 | 24 | -35.8
Reference Case | 2025 | 34 | -54.2
Reference Case | 2025 | 10 | -35.3
Reference Case | 2025 | 8 | -54.5
Reference Case | 2025 | 7 | 43.8
Reference Case | 2025 | 16 | -41.9
Reference Case | 2025 | 11 | -68.9
Reference Case | 2025 | 16 | -27.8
Reference Case | 2025 | 13 | -38.1
Reference Case | 2025 | 9 | -19.7
Reference Case | 2025 | 14 | 35
Reference Case | 2025 | 2 | 36.6
Reference Case | 2025 | 8 | -60.6
Reference Case | 2025 | 9 | 40.3
Reference Case | 2025 | 8 | -23
Reference Case | 2025 | 16 | -28.4
Reference Case | 2025 | 12 | 33.3
Reference Case | 2025 | 20 | -90.4
Reference Case | 2025 | 19 | -38.3
Reference Case | 2025 | 8 | -10.5
Reference Case | 2025 | 10 | -30.8
Reference Case | 2025 | 10 | -37.4
Reference Case | 2025 | 3 | -34.8
Reference Case | 2025 | 11 | 17.4
Reference Case | 2025 | 14 | 36.5
Reference Case | 2025 | 29 | 40.6
Reference Case | 2025 | 10 | 17.6
Reference Case | 2025 | 3 | -60.8
Reference Case | 2025 | 1 | 51.3
Reference Case | 2025 | 7 | 56.4
Reference Case | 2025 | 2 | 49.6
Reference Case | 2025 | 14 | 35.2
Reference Case | 2025 | 17 | 68
Reference Case | 2025 | 19 | -28.6
Reference Case | 2025 | 11 | -32.3
Reference Case | 2025 | 13 | -21.3
Reference Case | 2025 | 1 | 74.2
Reference Case | 2025 | 3 | 43.7
Reference Case | 2025 | 11 | 53.2
Reference Case | 2025 | 10 | -58
Reference Case | 2025 | 6 | 48.9
Reference Case | 2025 | 12 | 57.3
Reference Case | 2025 | 11 | -24.3
Reference Case | 2025 | 22 | 47.9
Reference Case | 2025 | 19 | -54.5
Reference Case | 2025 | 11 | -60.7
Reference Case | 2025 | 25 | 60
Reference Case | 2025 | 23 | 52
Reference Case | 2025 | 9 | 60.8
Reference Case | 2025 | 17 | 43.5
Reference Case | 2025 | 17 | -25.5
Reference Case | 2025 | 12 | -14.8
Reference Case | 2025 | 11 | -28.1
Reference Case | 2025 | 20 | -32.7
Reference Case | 2025 | 8 | -47.2
Reference Case | 2025 | 12 | -63.9
Reference Case | 2025 | 11 | -47.7
Reference Case | 2025 | 18 | -37.2
Reference Case | 2025 | 12 | 45
Reference Case | 2025 | 6 | -49.8
Reference Case | 2025 | 12 | -48.7
Reference Case | 2025 | 15 | 19.1
Reference Case | 2025 | 9 | 45.5
Reference Case | 2025 | 12 | -71.6
Reference Case | 2025 | 1 | 60.2
Reference Case | 2025 | 6 | 42.4
Reference Case | 2025 | 9 | 47.6
Reference Case | 2025 | 24 | -72.5
Reference Case | 2025 | 18 | -62.2
Reference Case | 2025 | 15 | -56.7
Reference Case | 2025 | 5 | 48.6
Reference Case | 2025 | 12 | -55.3
Reference Case | 2025 | 39 | -76.3
Reference Case | 2025 | 19 | -61.3
Reference Case | 2025 | 8 | 58.9
Reference Case | 2025 | 3 | -40.1
Reference Case | 2025 | 5 | -62.1
Reference Case | 2025 | 8 | 36.5
Reference Case | 2025 | 8 | -25.2
Reference Case | 2025 | 17 | 53.6
Reference Case | 2025 | 6 | 40.4
Reference Case | 2025 | 11 | 27.1
Reference Case | 2025 | 3 | 44
Reference Case | 2025 | 12 | 33.2
Reference Case | 2025 | 10 | 19.9
Reference Case | 2025 | 26 | 50.3
Reference Case | 2025 | 14 | -27.5
Reference Case | 2026 | 0 | 0
Reference Case | 2026 | 2 | -17.5
Reference Case | 2026 | 3 | -25.3
Reference Case | 2026 | 1 | -12.3
Reference Case | 2026 | 2 | -7.9
Reference Case | 2026 | 1 | 14.5
Reference Case | 2026 | 3 | -5.7
Reference Case | 2026 | 1 | -6.6
Reference Case | 2026 | 1 | 1.2
Reference Case | 2026 | 2 | -3.2
Reference Case | 2026 | 4 | 8.9
Reference Case | 2026 | 1 | 7.1
Reference Case | 2026 | 1 | 5
Reference Case | 2026 | 1 | 4.1
Reference Case | 2026 | 1 | -2.3
Reference Case | 2026 | 2 | 21.8
Reference Case | 2026 | 1 | -17
Reference Case | 2026 | 1 | -13.3
Reference Case | 2026 | 1 | -16.8
Reference Case | 2026 | 1 | -5.3
Reference Case | 2026 | 2 | 12.6
Reference Case | 2026 | 1 | -16.9
Reference Case | 2026 | 1 | 20.2
Reference Case | 2026 | 2 | -10.9
Reference Case | 2026 | 1 | -0.9
Reference Case | 2026 | 1 | 7.9
Reference Case | 2026 | 1 | 9.9
Reference Case | 2026 | 2 | -9.9
Reference Case | 2026 | 2 | 5.7
Reference Case | 2026 | 1 | -16.5
Reference Case | 2026 | 1 | 15.6
Reference Case | 2026 | 1 | 0.7
Reference Case | 2026 | 1 | -8.5
Reference Case | 2026 | 1 | -6.7
Reference Case | 2026 | 1 | 0.5
Reference Case | 2026 | 23 | 43.1
Reference Case | 2026 | 1 | -0.4
Reference Case | 2026 | 1 | -5.1
Reference Case | 2026 | 5 | -17.6
Reference Case | 2026 | 3 | 10.9
Reference Case | 2026 | 2 | 10.7
Reference Case | 2026 | 2 | 14.2
Reference Case | 2026 | 2 | -12.4
Reference Case | 2026 | 1 | 5.2
Reference Case | 2026 | 2 | -7.8
Reference Case | 2026 | 1 | 15
Reference Case | 2026 | 1 | -5.4
Reference Case | 2026 | 2 | 9.7
Reference Case | 2026 | 2 | 4.9
Reference Case | 2026 | 1 | -0.6
Reference Case | 2026 | 10 | 16.7
Reference Case | 2026 | 1 | -6.4
Reference Case | 2026 | 1 | -2.5
Reference Case | 2026 | 2 | -25.9
Reference Case | 2026 | 2 | 12
Reference Case | 2026 | 1 | 3.7
Reference Case | 2026 | 2 | -10.4
Reference Case | 2026 | 2 | 12.2
Reference Case | 2026 | 8 | 9.4
Reference Case | 2026 | 2 | 17
Reference Case | 2026 | 3 | 15
Reference Case | 2026 | 1 | 5.8
Reference Case | 2026 | 2 | 7
Reference Case | 2026 | 1 | -3.5
Reference Case | 2026 | 2 | -15.3
Reference Case | 2026 | 1 | 5.3
Reference Case | 2026 | 1 | -3
Reference Case | 2026 | 1 | -3.9
Reference Case | 2026 | 1 | -6.1
Reference Case | 2026 | 1 | 15.2
Reference Case | 2026 | 1 | -17.8
Reference Case | 2026 | 1 | 17.5
Reference Case | 2026 | 1 | 10.1
Reference Case | 2026 | 2 | -11.2
Reference Case | 2026 | 1 | 0.2
Reference Case | 2026 | 1 | 11.6
Reference Case | 2026 | 3 | 6
Reference Case | 2026 | 1 | 14.3
Reference Case | 2026 | 1 | 29.8
Reference Case | 2026 | 1 | -13.8
Reference Case | 2026 | 1 | -2.2
Reference Case | 2026 | 1 | 12.4
Reference Case | 2026 | 3 | -24.5
Reference Case | 2026 | 1 | 10.5
Reference Case | 2026 | 2 | 1.9
Reference Case | 2026 | 1 | -6.3
Reference Case | 2026 | 1 | 0.4
Reference Case | 2026 | 3 | -18.8
Reference Case | 2026 | 2 | 10.9
Reference Case | 2026 | 3 | -10.9
Reference Case | 2026 | 2 | 2.2
Reference Case | 2026 | 1 | -9.8
Reference Case | 2026 | 1 | -7.1
Reference Case | 2026 | 1 | 12.8
Reference Case | 2026 | 1 | -4.8
Reference Case | 2026 | 3 | -15
Reference Case | 2026 | 1 | 2.8
Reference Case | 2026 | 1 | -4.3
Reference Case | 2026 | 2 | 21.3
Reference Case | 2026 | 1 | 17.2
Reference Case | 2026 | 1 | 20.3
Reference Case | 2026 | 1 | 21.6
Reference Case | 2026 | 3 | -1.7
Reference Case | 2026 | 1 | -1.8
Reference Case | 2026 | 1 | 11.7
Reference Case | 2026 | 1 | -10.7
Reference Case | 2026 | 4 | -35.3
Reference Case | 2026 | 1 | -11.5
Reference Case | 2026 | 3 | 15.2
Reference Case | 2026 | 1 | -1.3
Reference Case | 2026 | 1 | 15.4
Reference Case | 2026 | 1 | -8.9
Reference Case | 2026 | 1 | 7.2
Reference Case | 2026 | 3 | 13.5
Reference Case | 2026 | 1 | 22.3
Reference Case | 2026 | 1 | 4.7
Reference Case | 2026 | 1 | -18.8
Reference Case | 2026 | 1 | 2.9
Reference Case | 2026 | 2 | -6.7
Reference Case | 2026 | 1 | -1.5
Reference Case | 2026 | 1 | 9.5
Reference Case | 2026 | 1 | -7.4
Reference Case | 2026 | 1 | 0.1
Reference Case | 2026 | 2 | 4
Reference Case | 2026 | 1 | 6.9
Reference Case | 2026 | 1 | 15.1
Reference Case | 2026 | 1 | 11.4
Reference Case | 2026 | 1 | -7.5
Reference Case | 2026 | 5 | 25.2
Reference Case | 2026 | 1 | 1.7
Reference Case | 2026 | 1 | 8.5
Reference Case | 2026 | 2 | -12.1
Reference Case | 2026 | 2 | -1.3
Reference Case | 2026 | 3 | 11.8
Reference Case | 2026 | 2 | 8.7
Reference Case | 2026 | 1 | -1.6
Reference Case | 2026 | 1 | -18
Reference Case | 2026 | 1 | -10
Reference Case | 2026 | 2 | 14.3
Reference Case | 2026 | 2 | 9.4
Reference Case | 2026 | 9 | 28
Reference Case | 2026 | 2 | 1.6
Reference Case | 2026 | 1 | -2.6
Reference Case | 2026 | 1 | -0.7
Reference Case | 2026 | 1 | -9.2
Reference Case | 2026 | 2 | -15
Reference Case | 2026 | 3 | -7.7
Reference Case | 2026 | 2 | -13.4
Reference Case | 2026 | 1 | 13.8
Reference Case | 2026 | 1 | -5.8
Reference Case | 2026 | 1 | 3
Reference Case | 2026 | 1 | -1
Reference Case | 2026 | 1 | 6.8
Reference Case | 2026 | 3 | 9.6
Reference Case | 2026 | 2 | -8.2
Reference Case | 2026 | 1 | 22.9
Reference Case | 2026 | 3 | 7
Reference Case | 2026 | 1 | 0.8
Reference Case | 2026 | 1 | -2.9
Reference Case | 2026 | 1 | -0.5
Reference Case | 2026 | 1 | 8.9
Reference Case | 2026 | 1 | -12
Reference Case | 2026 | 1 | 4.2
Reference Case | 2026 | 1 | -12.9
Reference Case | 2026 | 2 | -6.9
Reference Case | 2026 | 1 | -10.2
Reference Case | 2026 | 1 | 13.7
Reference Case | 2026 | 2 | -4.7
Reference Case | 2026 | 1 | -22.1
Reference Case | 2026 | 3 | -10.3
Reference Case | 2026 | 1 | -9.4
Reference Case | 2026 | 1 | 5.6
Reference Case | 2026 | 1 | -7.3
Reference Case | 2026 | 2 | 7.9
Reference Case | 2026 | 2 | 15.5
Reference Case | 2026 | 1 | 8.1
Reference Case | 2026 | 2 | -6.4
Reference Case | 2026 | 2 | 5.1
Reference Case | 2026 | 1 | 3.5
Reference Case | 2026 | 1 | -2.8
Reference Case | 2026 | 2 | 12.1
Reference Case | 2026 | 2 | -11.1
Reference Case | 2026 | 1 | 6.3
Reference Case | 2026 | 3 | -25
Reference Case | 2026 | 1 | 1.5
Reference Case | 2026 | 1 | -1.2
Reference Case | 2026 | 1 | -6.9
Reference Case | 2026 | 2 | -6.8
Reference Case | 2026 | 1 | 4.4
Reference Case | 2026 | 1 | 7.6
Reference Case | 2026 | 5 | -14.7
Reference Case | 2026 | 13 | 34.8
Reference Case | 2026 | 1 | -5
Reference Case | 2026 | 1 | 8.2
Reference Case | 2026 | 2 | -7.7
Reference Case | 2026 | 1 | -18.2
Reference Case | 2026 | 2 | -15.5
Reference Case | 2026 | 1 | -2.7
Reference Case | 2026 | 6 | -20.4
Reference Case | 2026 | 2 | 4.8
Reference Case | 2026 | 1 | 9
Reference Case | 2026 | 2 | 16.3
Reference Case | 2026 | 1 | 21.4
Reference Case | 2026 | 1 | -29.1
Reference Case | 2026 | 1 | 17.6
Reference Case | 2026 | 1 | -3.2
Reference Case | 2026 | 1 | -13.7
Reference Case | 2026 | 1 | -1.1
Reference Case | 2026 | 1 | 3.1
Reference Case | 2026 | 2 | 19.1
Reference Case | 2026 | 1 | 7
Reference Case | 2026 | 3 | 10.8
Reference Case | 2026 | 1 | -11.9
Reference Case | 2026 | 1 | 8.3
Reference Case | 2026 | 2 | -2.9
Reference Case | 2026 | 1 | 4.8
Reference Case | 2026 | 2 | -7.6
Reference Case | 2026 | 7 | -17.1
Reference Case | 2026 | 1 | 2
Reference Case | 2026 | 2 | 8
Reference Case | 2026 | 1 | 3.2
Reference Case | 2026 | 5 | 51.6
Reference Case | 2026 | 3 | 20.1
Reference Case | 2026 | 1 | -13.4
Reference Case | 2026 | 6 | -15.3
Reference Case | 2026 | 4 | -26.2
Reference Case | 2026 | 5 | 61.9
Reference Case | 2026 | 1 | -9.3
Reference Case | 2026 | 2 | 9.3
Reference Case | 2026 | 3 | -14.4
Reference Case | 2026 | 2 | -14.1
Reference Case | 2026 | 3 | 2.1
Reference Case | 2026 | 1 | 11.5
Reference Case | 2026 | 3 | 20.7
Reference Case | 2026 | 1 | -15.2
Reference Case | 2026 | 1 | -17.9
Reference Case | 2026 | 1 | 2.6
Reference Case | 2026 | 2 | -18.1
Reference Case | 2026 | 1 | 34.8
Reference Case | 2026 | 10 | -29
Reference Case | 2026 | 7 | 24.4
Reference Case | 2026 | 3 | -9.5
Reference Case | 2026 | 1 | -23.1
Reference Case | 2026 | 2 | 14.4
Reference Case | 2026 | 3 | 5.4
Reference Case | 2026 | 1 | 10.4
Reference Case | 2026 | 8 | -36.4
Reference Case | 2026 | 16 | 13.6
Reference Case | 2026 | 1 | -4.6
Reference Case | 2026 | 1 | 12.5
Reference Case | 2026 | 7 | -12.2
Reference Case | 2026 | 1 | 1.1
Reference Case | 2026 | 2 | -5.6
Reference Case | 2026 | 1 | 14.8
Reference Case | 2026 | 1 | -7.2
Reference Case | 2026 | 1 | -17.7
Reference Case | 2026 | 3 | 10
Reference Case | 2026 | 2 | -8.8
Reference Case | 2026 | 1 | 11.1
Reference Case | 2026 | 3 | 10.7
Reference Case | 2026 | 2 | -8.1
Reference Case | 2026 | 3 | 16.8
Reference Case | 2026 | 1 | 19
Reference Case | 2026 | 1 | -3.8
Reference Case | 2026 | 2 | 28.7
Reference Case | 2026 | 10 | -37.7
Reference Case | 2026 | 1 | 2.7
Reference Case | 2026 | 1 | 0.9
Reference Case | 2026 | 1 | 8.6
Reference Case | 2026 | 1 | -5.5
Reference Case | 2026 | 18 | 105.2
Reference Case | 2026 | 8 | -33.7
Reference Case | 2026 | 3 | 6.7
Reference Case | 2026 | 3 | 10.5
Reference Case | 2026 | 2 | 11.7
Reference Case | 2026 | 1 | -12.1
Reference Case | 2026 | 3 | -7.5
Reference Case | 2026 | 1 | -9.5
Reference Case | 2026 | 1 | -21
Reference Case | 2026 | 2 | 31.3
Reference Case | 2026 | 3 | 7.9
Reference Case | 2026 | 1 | 23.8
Reference Case | 2026 | 4 | -10.3
Reference Case | 2026 | 1 | -14.5
Reference Case | 2026 | 1 | 17.3
Reference Case | 2026 | 1 | -3.3
Reference Case | 2026 | 1 | -16.3
Reference Case | 2026 | 1 | 0.6
Reference Case | 2026 | 1 | 1.3
Reference Case | 2026 | 2 | -12
Reference Case | 2026 | 3 | -34.3
Reference Case | 2026 | 1 | -19.7
Reference Case | 2026 | 2 | -21.1
Reference Case | 2026 | 2 | 15.9
Reference Case | 2026 | 1 | 9.2
Reference Case | 2026 | 1 | 1
Reference Case | 2026 | 1 | 0.3
Reference Case | 2026 | 2 | -16.2
Reference Case | 2026 | 1 | -8.7
Reference Case | 2026 | 2 | -11.4
Reference Case | 2026 | 4 | 16.4
Reference Case | 2026 | 3 | -7.8
Reference Case | 2026 | 1 | 4.9
Reference Case | 2026 | 3 | 8.7
Reference Case | 2026 | 2 | -9.1
Reference Case | 2026 | 1 | -4.1
Reference Case | 2026 | 2 | 3
Reference Case | 2026 | 18 | 54
Reference Case | 2026 | 7 | -17.2
Reference Case | 2026 | 2 | 2.9
Reference Case | 2026 | 2 | 8.1
Reference Case | 2026 | 6 | 18.8
Reference Case | 2026 | 5 | -19.9
Reference Case | 2026 | 2 | 3.2
Reference Case | 2026 | 2 | -0.5
Reference Case | 2026 | 4 | -2.6
Reference Case | 2026 | 4 | 7.1
Reference Case | 2026 | 2 | 5
Reference Case | 2026 | 3 | 4.7
Reference Case | 2026 | 2 | -5.7
Reference Case | 2026 | 25 | 46.1
Reference Case | 2026 | 4 | -8.5
Reference Case | 2026 | 4 | -5.8
Reference Case | 2026 | 1 | 5.4
Reference Case | 2026 | 2 | -2.3
Reference Case | 2026 | 1 | 7.7
Reference Case | 2026 | 3 | -0.5
Reference Case | 2026 | 5 | 7.5
Reference Case | 2026 | 2 | -3.6
Reference Case | 2026 | 2 | -3.7
Reference Case | 2026 | 2 | 5.9
Reference Case | 2026 | 2 | -9.8
Reference Case | 2026 | 1 | 28.1
Reference Case | 2026 | 8 | 21.2
Reference Case | 2026 | 2 | -23.4
Reference Case | 2026 | 1 | -10.8
Reference Case | 2026 | 1 | 9.3
Reference Case | 2026 | 1 | -14.2
Reference Case | 2026 | 1 | -9.1
Reference Case | 2026 | 2 | -1.8
Reference Case | 2026 | 1 | 2.1
Reference Case | 2026 | 2 | -13.7
Reference Case | 2026 | 7 | -41.5
Reference Case | 2026 | 4 | 17.7
Reference Case | 2026 | 1 | -1.7
Reference Case | 2026 | 1 | -11.1
Reference Case | 2026 | 2 | -5.3
Reference Case | 2026 | 2 | -0.2
Reference Case | 2026 | 1 | 5.5
Reference Case | 2026 | 7 | -10.6
Reference Case | 2026 | 17 | -97.9
Reference Case | 2026 | 13 | 32
Reference Case | 2026 | 1 | -9
Reference Case | 2026 | 1 | -11.3
Reference Case | 2026 | 1 | 14.7
Reference Case | 2026 | 1 | 6.1
Reference Case | 2026 | 3 | -10.6
Reference Case | 2026 | 1 | 6.7
Reference Case | 2026 | 1 | -0.8
Reference Case | 2026 | 2 | 18.1
Reference Case | 2026 | 1 | -30.3
Reference Case | 2026 | 1 | 18.4
Reference Case | 2026 | 2 | -16.5
Reference Case | 2026 | 1 | 4.5
Reference Case | 2026 | 4 | -21.6
Reference Case | 2026 | 1 | 21.2
Reference Case | 2026 | 2 | 32.6
Reference Case | 2026 | 1 | 8.7
Reference Case | 2026 | 1 | -3.4
Reference Case | 2026 | 1 | 24.9
Reference Case | 2026 | 1 | -65.2
Reference Case | 2026 | 3 | -34
Reference Case | 2026 | 5 | -19.1
Reference Case | 2026 | 5 | 18.2
Reference Case | 2026 | 2 | -0.9
Reference Case | 2026 | 2 | 9.2
Reference Case | 2026 | 1 | -28.2
Reference Case | 2026 | 2 | -20.2
Reference Case | 2026 | 2 | 8.6
Reference Case | 2026 | 3 | 10.1
Reference Case | 2026 | 4 | -26.3
Reference Case | 2026 | 6 | -26.1
Reference Case | 2026 | 6 | 17.7
Reference Case | 2026 | 15 | 39.2
Reference Case | 2026 | 1 | 17.4
Reference Case | 2026 | 8 | 66.6
Reference Case | 2026 | 3 | -18.5
Reference Case | 2026 | 2 | -22.3
Reference Case | 2026 | 2 | 29.6
Reference Case | 2026 | 1 | -7.7
Reference Case | 2026 | 1 | -28.6
Reference Case | 2026 | 7 | -31.5
Reference Case | 2026 | 1 | 10.8
Reference Case | 2026 | 4 | -18.9
Reference Case | 2026 | 2 | 3.1
Reference Case | 2026 | 1 | -12.4
Reference Case | 2026 | 4 | 28.7
Reference Case | 2026 | 2 | 7.2
Reference Case | 2026 | 4 | -4.3
Reference Case | 2026 | 1 | 13.9
Reference Case | 2026 | 1 | -10.4
Reference Case | 2026 | 1 | 23
Reference Case | 2026 | 4 | -6.7
Reference Case | 2026 | 2 | -22.5
Reference Case | 2026 | 2 | 1.4
Reference Case | 2026 | 5 | -16.5
Reference Case | 2026 | 2 | 0.2
Reference Case | 2026 | 3 | 23.8
Reference Case | 2026 | 2 | -14.3
Reference Case | 2026 | 1 | 18.5
Reference Case | 2026 | 1 | -19.9
Reference Case | 2026 | 2 | 27.8
Reference Case | 2026 | 1 | 10.2
Reference Case | 2026 | 4 | -16
Reference Case | 2026 | 2 | 2.1
Reference Case | 2026 | 2 | 33.9
Reference Case | 2026 | 1 | -12.5
Reference Case | 2026 | 2 | 20.6
Reference Case | 2026 | 7 | 27.5
Reference Case | 2026 | 5 | -17.8
Reference Case | 2026 | 1 | -16.6
Reference Case | 2026 | 2 | 22.6
Reference Case | 2026 | 1 | 1.8
Reference Case | 2026 | 13 | -40.2
Reference Case | 2026 | 5 | 20.6
Reference Case | 2026 | 1 | -37.3
Reference Case | 2026 | 3 | -21.8
Reference Case | 2026 | 9 | -36.6
Reference Case | 2026 | 4 | 19
Reference Case | 2026 | 2 | -10.8
Reference Case | 2026 | 1 | 6.2
Reference Case | 2026 | 1 | -11.2
Reference Case | 2026 | 12 | -39
Reference Case | 2026 | 1 | 3.3
Reference Case | 2026 | 1 | -1.4
Reference Case | 2026 | 2 | 11.9
Reference Case | 2026 | 4 | 15.1
Reference Case | 2026 | 1 | -0.2
Reference Case | 2026 | 5 | -6.6
Reference Case | 2026 | 1 | 13.5
Reference Case | 2026 | 2 | -4.2
Reference Case | 2026 | 1 | -6
Reference Case | 2026 | 1 | 10
Reference Case | 2026 | 1 | 4.6
Reference Case | 2026 | 16 | -32.4
Reference Case | 2026 | 2 | 27.9
Reference Case | 2026 | 5 | -20.5
Reference Case | 2026 | 3 | -18.2
Reference Case | 2026 | 2 | 30
Reference Case | 2026 | 1 | 44.9
Reference Case | 2026 | 4 | 31
Reference Case | 2026 | 2 | 4.7
Reference Case | 2026 | 4 | -14.8
Reference Case | 2026 | 7 | 25.7
Reference Case | 2026 | 1 | 8.4
Reference Case | 2026 | 11 | -31.5
Reference Case | 2026 | 2 | 1.2
Reference Case | 2026 | 1 | 4.3
Reference Case | 2026 | 2 | -13.2
Reference Case | 2026 | 1 | -12.7
Reference Case | 2026 | 1 | 29.6
Reference Case | 2026 | 1 | 20.6
Reference Case | 2026 | 1 | 3.4
Reference Case | 2026 | 3 | -31.2
Reference Case | 2026 | 1 | -6.5
Reference Case | 2026 | 4 | 26.2
Reference Case | 2026 | 2 | -0.7
Reference Case | 2026 | 1 | 57.2
Reference Case | 2026 | 2 | -18.3
Reference Case | 2026 | 1 | -17.4
Reference Case | 2026 | 2 | 28.3
Reference Case | 2026 | 1 | -18.6
Reference Case | 2026 | 1 | -40.1
Reference Case | 2026 | 4 | -23.9
Reference Case | 2026 | 1 | 34.3
Reference Case | 2026 | 2 | 7.5
Reference Case | 2026 | 4 | 19.2
Reference Case | 2026 | 3 | 18.5
Reference Case | 2026 | 1 | -11.6
Reference Case | 2026 | 2 | -30
Reference Case | 2026 | 7 | -12.8
Reference Case | 2026 | 3 | -7.9
Reference Case | 2026 | 1 | 8
Reference Case | 2026 | 3 | 48.7
Reference Case | 2026 | 2 | 8.5
Reference Case | 2026 | 2 | -18.7
Reference Case | 2026 | 1 | -7.8
Reference Case | 2026 | 4 | 17.4
Reference Case | 2026 | 3 | -13.3
Reference Case | 2026 | 1 | -19.4
Reference Case | 2026 | 1 | 1.6
Reference Case | 2026 | 4 | 14.7
Reference Case | 2026 | 1 | 30.9
Reference Case | 2026 | 1 | 14.4
Reference Case | 2026 | 5 | 12
Reference Case | 2026 | 1 | -10.5
Reference Case | 2026 | 1 | 13.1
Reference Case | 2026 | 1 | -13.2
Reference Case | 2026 | 1 | 3.8
Reference Case | 2026 | 17 | 79.6
Reference Case | 2026 | 1 | -4.4
Reference Case | 2026 | 1 | -25.1
Reference Case | 2026 | 16 | -43.2
Reference Case | 2026 | 4 | 17
Reference Case | 2026 | 1 | -10.3
Reference Case | 2026 | 1 | -21.2
Reference Case | 2026 | 1 | -25.6
Reference Case | 2026 | 1 | 6
Reference Case | 2026 | 1 | 32.4
Reference Case | 2026 | 1 | -23.5
Reference Case | 2026 | 2 | 17.4
Reference Case | 2026 | 2 | 4.4
Reference Case | 2026 | 2 | -23
Reference Case | 2026 | 2 | -22.9
Reference Case | 2026 | 1 | -8.3
Reference Case | 2026 | 3 | -4.9
Reference Case | 2026 | 2 | -1.5
Reference Case | 2026 | 3 | 32.8
Reference Case | 2026 | 1 | -11.8
Reference Case | 2026 | 1 | -25.3
Reference Case | 2026 | 2 | 13.8
Reference Case | 2026 | 3 | 3.9
Reference Case | 2026 | 2 | -9.3
Reference Case | 2026 | 3 | -10.7
Reference Case | 2026 | 1 | 14.1
Reference Case | 2026 | 2 | -11
Reference Case | 2026 | 5 | 17.6
Reference Case | 2026 | 1 | -4.7
Reference Case | 2026 | 1 | 15.3
Reference Case | 2026 | 1 | -0.1
Reference Case | 2026 | 1 | -8.1
Reference Case | 2026 | 1 | 18.7
Reference Case | 2026 | 3 | 14.2
Reference Case | 2026 | 1 | -23.4
Reference Case | 2026 | 1 | -22.7
Reference Case | 2026 | 2 | -17
Reference Case | 2026 | 2 | -17.1
Reference Case | 2026 | 3 | -2.4
Reference Case | 2026 | 2 | -3.5
Reference Case | 2026 | 6 | 34.9
Reference Case | 2026 | 2 | -6.3
Reference Case | 2026 | 1 | 6.4
Reference Case | 2026 | 1 | -7.9
Reference Case | 2026 | 1 | 31.2
Reference Case | 2026 | 2 | -2.5
Reference Case | 2026 | 1 | 7.8
Reference Case | 2026 | 4 | -18.5
Reference Case | 2026 | 24 | 28
Reference Case | 2026 | 1 | -3.1
Reference Case | 2026 | 3 | -13.1
Reference Case | 2026 | 2 | -2.4
Reference Case | 2026 | 1 | 12.6
Reference Case | 2026 | 1 | 21.7
Reference Case | 2026 | 18 | -80.4
Reference Case | 2026 | 7 | 12.5
Reference Case | 2026 | 1 | 34.7
Reference Case | 2026 | 13 | 67.6
Reference Case | 2026 | 9 | -29.3
Reference Case | 2026 | 1 | 35.1
Reference Case | 2026 | 1 | -4
Reference Case | 2026 | 2 | 18.9
Reference Case | 2026 | 3 | 26.6
Reference Case | 2026 | 5 | 13.2
Reference Case | 2026 | 1 | -9.6
Reference Case | 2026 | 4 | -9.1
Reference Case | 2026 | 3 | 13.2
Reference Case | 2026 | 1 | -1.9
Reference Case | 2026 | 3 | -16.1
Reference Case | 2026 | 2 | 2
Reference Case | 2026 | 2 | -13.1
Reference Case | 2026 | 2 | 12.4
Reference Case | 2026 | 2 | 14.5
Reference Case | 2026 | 2 | -8.3
Reference Case | 2026 | 2 | -0.1
Reference Case | 2026 | 4 | 14
Reference Case | 2026 | 3 | -8.8
Reference Case | 2026 | 4 | -16.1
Reference Case | 2026 | 8 | 23.7
Reference Case | 2026 | 2 | -10.3
Reference Case | 2026 | 2 | -19.6
Reference Case | 2026 | 2 | 3.6
Reference Case | 2026 | 4 | -19.3
Reference Case | 2026 | 1 | 1.9
Reference Case | 2026 | 2 | 13.1
Reference Case | 2026 | 1 | 3.6
Reference Case | 2026 | 6 | 15.6
Reference Case | 2026 | 1 | -0.3
Reference Case | 2026 | 2 | -6.1
Reference Case | 2026 | 2 | 6.3
Reference Case | 2026 | 2 | 15.3
Reference Case | 2026 | 1 | 12
Reference Case | 2026 | 2 | 11.4
Reference Case | 2026 | 4 | -16.6
Reference Case | 2026 | 2 | 30.6
Reference Case | 2026 | 1 | -2.4
Reference Case | 2026 | 3 | 11.9
Reference Case | 2026 | 1 | 6.6
Reference Case | 2026 | 1 | 6.5
Reference Case | 2026 | 2 | -7
Reference Case | 2026 | 2 | -2.7
Reference Case | 2026 | 3 | 2.8
Reference Case | 2026 | 2 | -7.3
Reference Case | 2026 | 17 | 82.3
Reference Case | 2026 | 10 | -24.6
Reference Case | 2026 | 7 | 5
Reference Case | 2026 | 3 | 16
Reference Case | 2026 | 1 | 5.7
Reference Case | 2026 | 12 | -24.1
Reference Case | 2026 | 1 | 25.6
Reference Case | 2026 | 1 | 19.2
Reference Case | 2026 | 1 | -28.1
Reference Case | 2026 | 1 | 20.4
Reference Case | 2026 | 3 | 32.3
Reference Case | 2026 | 1 | 39.7
Reference Case | 2026 | 1 | -34.8
Reference Case | 2026 | 2 | -4.9
Reference Case | 2026 | 11 | -39.6
Reference Case | 2026 | 2 | 16
Reference Case | 2026 | 1 | 43.4
Reference Case | 2026 | 2 | 26.8
Reference Case | 2026 | 2 | 11.6
Reference Case | 2026 | 1 | -11.7
Reference Case | 2026 | 2 | -15.2
Reference Case | 2026 | 2 | -24.6
Reference Case | 2026 | 6 | -12.1
Reference Case | 2026 | 8 | -29.9
Reference Case | 2026 | 7 | -21.4
Reference Case | 2026 | 41 | -42.6
Reference Case | 2026 | 5 | -23.5
Reference Case | 2026 | 4 | 30
Reference Case | 2026 | 2 | 5.2
Reference Case | 2026 | 2 | -15.1
Reference Case | 2026 | 4 | -19.2
Reference Case | 2026 | 3 | 29.4
Reference Case | 2026 | 1 | 18
Reference Case | 2026 | 2 | 6.8
Reference Case | 2026 | 5 | -27.1
Reference Case | 2026 | 5 | 30.5
Reference Case | 2026 | 7 | -32.1
Reference Case | 2026 | 3 | 36.7
Reference Case | 2026 | 1 | 12.1
Reference Case | 2026 | 4 | 8.6
Reference Case | 2026 | 7 | 24.8
Reference Case | 2026 | 3 | 6.1
Reference Case | 2026 | 3 | -35.6
Reference Case | 2026 | 2 | -21.9
Reference Case | 2026 | 10 | -28.1
Reference Case | 2026 | 2 | -14.9
Reference Case | 2026 | 16 | 28
Reference Case | 2026 | 1 | -29.4
Reference Case | 2026 | 5 | -21.5
Reference Case | 2026 | 6 | 20.6
Reference Case | 2026 | 1 | 10.6
Reference Case | 2026 | 2 | 13.9
Reference Case | 2026 | 1 | 2.2
Reference Case | 2026 | 1 | 19.7
Reference Case | 2026 | 1 | -33.7
Reference Case | 2026 | 1 | -18.3
Reference Case | 2026 | 2 | 30.5
Reference Case | 2026 | 2 | 4.5
Reference Case | 2026 | 1 | -22
Reference Case | 2026 | 1 | -29.7
Reference Case | 2026 | 4 | -15.3
Reference Case | 2026 | 14 | 24.6
Reference Case | 2026 | 3 | -11
Reference Case | 2026 | 2 | 27.7
Reference Case | 2026 | 1 | 33.3
Reference Case | 2026 | 3 | -8.4
Reference Case | 2026 | 2 | 25.3
Reference Case | 2026 | 3 | -22.5
Reference Case | 2026 | 7 | 31.9
Reference Case | 2026 | 4 | 32.5
Reference Case | 2026 | 1 | -18.1
Reference Case | 2026 | 3 | -5.6
Reference Case | 2026 | 2 | -21.8
Reference Case | 2026 | 1 | -5.9
Reference Case | 2026 | 1 | 11.3
Reference Case | 2026 | 6 | 13.6
Reference Case | 2026 | 4 | -27.8
Reference Case | 2026 | 1 | -8.6
Reference Case | 2026 | 5 | 34.8
Reference Case | 2026 | 2 | -37.1
Reference Case | 2026 | 15 | -53.3
Reference Case | 2026 | 7 | -15.5
Reference Case | 2026 | 2 | -26
Reference Case | 2026 | 9 | -24.5
Reference Case | 2026 | 2 | 8.3
Reference Case | 2026 | 1 | -19.6
Reference Case | 2026 | 5 | -31.9
Reference Case | 2026 | 8 | -28.1
Reference Case | 2026 | 8 | 29.7
Reference Case | 2026 | 1 | -15.1
Reference Case | 2026 | 1 | 10.7
Reference Case | 2026 | 2 | -29.9
Reference Case | 2026 | 1 | -10.1
Reference Case | 2026 | 2 | 17.1
Reference Case | 2026 | 1 | 11.8
Reference Case | 2026 | 5 | -13
Reference Case | 2026 | 5 | -14
Reference Case | 2026 | 3 | -16.2
Reference Case | 2026 | 17 | -36
Reference Case | 2026 | 4 | 12.9
Reference Case | 2026 | 4 | -24.4
Reference Case | 2026 | 4 | 27.9
Reference Case | 2026 | 3 | 24.2
Reference Case | 2026 | 2 | -14.6
Reference Case | 2026 | 2 | 2.5
Reference Case | 2026 | 2 | -17.6
Reference Case | 2026 | 1 | -8.2
Reference Case | 2026 | 1 | 9.6
Reference Case | 2026 | 1 | -20.4
Reference Case | 2026 | 1 | 22.6
Reference Case | 2026 | 1 | -15.6
Reference Case | 2026 | 2 | -11.3
Reference Case | 2026 | 1 | 27.5
Reference Case | 2026 | 1 | 8.8
Reference Case | 2026 | 2 | 38
Reference Case | 2026 | 1 | 16.7
Reference Case | 2026 | 11 | 28.8
Reference Case | 2026 | 4 | -32.2
Reference Case | 2026 | 2 | -2.1
Reference Case | 2026 | 2 | 11
Reference Case | 2026 | 6 | 19.3
Reference Case | 2026 | 2 | 2.3
Reference Case | 2026 | 1 | 1.4
Reference Case | 2026 | 1 | -13
Reference Case | 2026 | 3 | 28.6
Reference Case | 2026 | 1 | 15.5
Reference Case | 2026 | 3 | -6.9
Reference Case | 2026 | 1 | 5.9
Reference Case | 2026 | 12 | 48.7
Reference Case | 2026 | 5 | -22.7
Reference Case | 2026 | 5 | 20.3
Reference Case | 2026 | 2 | 25.5
Reference Case | 2026 | 4 | 16.3
Reference Case | 2026 | 2 | 21.7
Reference Case | 2026 | 6 | 19.1
Reference Case | 2026 | 6 | -29.6
Reference Case | 2026 | 2 | 7.8
Reference Case | 2026 | 1 | 39
Reference Case | 2026 | 2 | 6.9
Reference Case | 2026 | 1 | -6.8
Reference Case | 2026 | 3 | 30.2
Reference Case | 2026 | 1 | 15.9
Reference Case | 2026 | 2 | -10.1
Reference Case | 2026 | 2 | 22.2
Reference Case | 2026 | 3 | -29.8
Reference Case | 2026 | 2 | -46.9
Reference Case | 2026 | 6 | 31
Reference Case | 2026 | 1 | 11.9
Reference Case | 2026 | 1 | -15.7
Reference Case | 2026 | 1 | 2.5
Reference Case | 2026 | 13 | 26.3
Reference Case | 2026 | 6 | 17.2
Reference Case | 2026 | 1 | -8
Reference Case | 2026 | 2 | 5.4
Reference Case | 2026 | 17 | 119.5
Reference Case | 2026 | 1 | -15.8
Reference Case | 2026 | 1 | 2.3
Reference Case | 2026 | 7 | -14
Reference Case | 2026 | 3 | 4
Reference Case | 2026 | 3 | 3.3
Reference Case | 2026 | 5 | -8.7
Reference Case | 2026 | 3 | 18
Reference Case | 2026 | 2 | -5.5
Reference Case | 2026 | 2 | 17.9
Reference Case | 2026 | 8 | -15.1
Reference Case | 2026 | 4 | 0.7
Reference Case | 2026 | 2 | 10.3
Reference Case | 2026 | 5 | -1.5
Reference Case | 2026 | 2 | -3.8
Reference Case | 2026 | 1 | -2.1
Reference Case | 2026 | 2 | -10.6
Reference Case | 2026 | 5 | -1.4
Reference Case | 2026 | 2 | 7.1
Reference Case | 2026 | 1 | -14.1
Reference Case | 2026 | 8 | -10.4
Reference Case | 2026 | 2 | 0.7
Reference Case | 2026 | 3 | 12.3
Reference Case | 2026 | 7 | 12.7
Reference Case | 2026 | 4 | -22.6
Reference Case | 2026 | 2 | 8.2
Reference Case | 2026 | 4 | -12.8
Reference Case | 2026 | 4 | 4.1
Reference Case | 2026 | 2 | -8.9
Reference Case | 2026 | 3 | -7.4
Reference Case | 2026 | 2 | 22.7
Reference Case | 2026 | 6 | -13.6
Reference Case | 2026 | 5 | 5
Reference Case | 2026 | 4 | 10.4
Reference Case | 2026 | 11 | -39
Reference Case | 2026 | 3 | 5.9
Reference Case | 2026 | 3 | 7.7
Reference Case | 2026 | 1 | -9.7
Reference Case | 2026 | 1 | 27.9
Reference Case | 2026 | 1 | -10.9
Reference Case | 2026 | 2 | 9.1
Reference Case | 2026 | 3 | -2
Reference Case | 2026 | 1 | 11.2
Reference Case | 2026 | 1 | 16.6
Reference Case | 2026 | 1 | -2
Reference Case | 2026 | 19 | 74.3
Reference Case | 2026 | 10 | -33.5
Reference Case | 2026 | 4 | 5.3
Reference Case | 2026 | 1 | 9.7
Reference Case | 2026 | 1 | 10.3
Reference Case | 2026 | 2 | -2.8
Reference Case | 2026 | 1 | 9.4
Reference Case | 2026 | 6 | 8.8
Reference Case | 2026 | 1 | -28.8
Reference Case | 2026 | 1 | -27.2
Reference Case | 2026 | 2 | 12.3
Reference Case | 2026 | 13 | -72.1
Reference Case | 2026 | 14 | -60
Reference Case | 2026 | 2 | 13.2
Reference Case | 2026 | 3 | 33.1
Reference Case | 2026 | 1 | -14
Reference Case | 2026 | 1 | -14.6
Reference Case | 2026 | 1 | 16.1
Reference Case | 2026 | 8 | -19
Reference Case | 2026 | 3 | -9.1
Reference Case | 2026 | 2 | 14.7
Reference Case | 2026 | 1 | -5.6
Reference Case | 2026 | 17 | -61.5
Reference Case | 2026 | 3 | 31.1
Reference Case | 2026 | 3 | 27.5
Reference Case | 2026 | 6 | -54.8
Reference Case | 2026 | 7 | -18.6
Reference Case | 2026 | 1 | -6.2
Reference Case | 2026 | 1 | -36.2
Reference Case | 2026 | 1 | 15.8
Reference Case | 2026 | 1 | 12.2
Reference Case | 2026 | 2 | -18
Reference Case | 2026 | 3 | 3.4
Reference Case | 2026 | 3 | -12.5
Reference Case | 2026 | 3 | 13.4
Reference Case | 2026 | 4 | 9.4
Reference Case | 2026 | 5 | -15.3
Reference Case | 2026 | 3 | -22.6
Reference Case | 2026 | 2 | -17.9
Reference Case | 2026 | 4 | 27.8
Reference Case | 2026 | 1 | 14.6
Reference Case | 2026 | 1 | -9.9
Reference Case | 2026 | 1 | -11
Reference Case | 2026 | 3 | 9.9
Reference Case | 2026 | 12 | 41.2
Reference Case | 2026 | 3 | -46
Reference Case | 2026 | 2 | -23.9
Reference Case | 2026 | 1 | 3.9
Reference Case | 2026 | 4 | 30.5
Reference Case | 2026 | 2 | -30.8
Reference Case | 2026 | 4 | -6.3
Reference Case | 2026 | 2 | -16.4
Reference Case | 2026 | 1 | -18.5
Reference Case | 2026 | 13 | 60.9
Reference Case | 2026 | 6 | 16.4
Reference Case | 2026 | 2 | 8.8
Reference Case | 2026 | 1 | -18.7
Reference Case | 2026 | 1 | -30.9
Reference Case | 2026 | 1 | 16.3
Reference Case | 2026 | 3 | -9.2
Reference Case | 2026 | 1 | 7.5
Reference Case | 2026 | 1 | -4.5
Reference Case | 2026 | 1 | 21
Reference Case | 2026 | 3 | 29.8
Reference Case | 2026 | 2 | 3.8
Reference Case | 2026 | 2 | -15.4
Reference Case | 2026 | 1 | 43.3
Reference Case | 2026 | 4 | 31.8
Reference Case | 2026 | 7 | 16
Reference Case | 2026 | 1 | -21.4
Reference Case | 2026 | 4 | 17.8
Reference Case | 2026 | 4 | -39.1
Reference Case | 2026 | 4 | -7.8
Reference Case | 2026 | 1 | -4.9
Reference Case | 2026 | 2 | 13.5
Reference Case | 2026 | 2 | 39.9
Reference Case | 2026 | 1 | -16
Reference Case | 2026 | 3 | -16.4
Reference Case | 2026 | 1 | 14
Reference Case | 2026 | 1 | 45.3
Reference Case | 2026 | 3 | -30
Reference Case | 2026 | 4 | 16.7
Reference Case | 2026 | 1 | 56.4
Reference Case | 2026 | 1 | -14.8
Reference Case | 2026 | 2 | -15.6
Reference Case | 2026 | 3 | 30.5
Reference Case | 2026 | 2 | -12.3
Reference Case | 2026 | 6 | 29.9
Reference Case | 2026 | 3 | -16.6
Reference Case | 2026 | 5 | -22.9
Reference Case | 2026 | 1 | 13.6
Reference Case | 2026 | 2 | -28.2
Reference Case | 2026 | 8 | -34.7
Reference Case | 2026 | 4 | 6
Reference Case | 2026 | 2 | -16.9
Reference Case | 2026 | 3 | -8
Reference Case | 2026 | 6 | 48.8
Reference Case | 2026 | 3 | 46.2
Reference Case | 2026 | 6 | -23.6
Reference Case | 2026 | 4 | 21.5
Reference Case | 2026 | 1 | -13.9
Reference Case | 2026 | 3 | -6.4
Reference Case | 2026 | 1 | -34.1
Reference Case | 2026 | 4 | -11.5
Reference Case | 2026 | 4 | -17.3
Reference Case | 2026 | 1 | 23.9
Reference Case | 2026 | 14 | -54.7
Reference Case | 2026 | 7 | 49.9
Reference Case | 2026 | 3 | -10.8
Reference Case | 2026 | 4 | -8.9
Reference Case | 2026 | 7 | 16.3
Reference Case | 2026 | 3 | 9
Reference Case | 2026 | 4 | -25.6
Reference Case | 2026 | 1 | -8.4
Reference Case | 2026 | 4 | -9
Reference Case | 2026 | 2 | 34.6
Reference Case | 2026 | 3 | 12.9
Reference Case | 2026 | 2 | -12.2
Reference Case | 2026 | 3 | 17.1
Reference Case | 2026 | 1 | -26.6
Reference Case | 2026 | 3 | -12.3
Reference Case | 2026 | 3 | -13.8
Reference Case | 2026 | 3 | 24.8
Reference Case | 2026 | 5 | -23.4
Reference Case | 2026 | 2 | 20.7
Reference Case | 2026 | 2 | -19.4
Reference Case | 2026 | 1 | -31.6
Reference Case | 2026 | 1 | 32.3
Reference Case | 2026 | 1 | 41.9
Reference Case | 2026 | 5 | 22.9
Reference Case | 2026 | 1 | 13
Reference Case | 2026 | 2 | 9
Reference Case | 2026 | 1 | 12.7
Reference Case | 2026 | 7 | -25
Reference Case | 2026 | 1 | 29.5
Reference Case | 2026 | 11 | 30.1
Reference Case | 2026 | 5 | -10.3
Reference Case | 2026 | 2 | -11.9
Reference Case | 2026 | 4 | 26.5
Reference Case | 2026 | 4 | -22.4
Reference Case | 2026 | 1 | -3.6
Reference Case | 2026 | 2 | 54.7
Reference Case | 2026 | 1 | 2.4
Reference Case | 2026 | 4 | 11.6
Reference Case | 2026 | 1 | -4.2
Reference Case | 2026 | 3 | 19.4
Reference Case | 2026 | 2 | 6.2
Reference Case | 2026 | 1 | 5.1
Reference Case | 2026 | 6 | -24.3
Reference Case | 2026 | 1 | -24.6
Reference Case | 2026 | 23 | 34.9
Reference Case | 2026 | 4 | -15.1
Reference Case | 2026 | 5 | 40.7
Reference Case | 2026 | 11 | 33.9
Reference Case | 2026 | 3 | -14.2
Reference Case | 2026 | 3 | -21.4
Reference Case | 2026 | 1 | -20.2
Reference Case | 2026 | 2 | 23.9
Reference Case | 2026 | 14 | -91.2
Reference Case | 2026 | 15 | 55.2
Reference Case | 2026 | 4 | -41.4
Reference Case | 2026 | 15 | 45.3
Reference Case | 2026 | 2 | 6.4
Reference Case | 2026 | 11 | 22.1
Reference Case | 2026 | 4 | 16.8
Reference Case | 2026 | 2 | -10
Reference Case | 2026 | 5 | -6.3
Reference Case | 2026 | 2 | -8.4
Reference Case | 2026 | 5 | 7.6
Reference Case | 2026 | 10 | 13.8
Reference Case | 2026 | 25 | -17.8
Reference Case | 2026 | 14 | -24.8
Reference Case | 2026 | 3 | 16.7
Reference Case | 2026 | 12 | 29.6
Reference Case | 2026 | 1 | -21.8
Reference Case | 2026 | 2 | -3.3
Reference Case | 2026 | 3 | 2.4
Reference Case | 2026 | 7 | -18.2
Reference Case | 2026 | 5 | 0.3
Reference Case | 2026 | 3 | -6.2
Reference Case | 2026 | 3 | -5.2
Reference Case | 2026 | 2 | 7.6
Reference Case | 2026 | 2 | -0.8
Reference Case | 2026 | 2 | -14.2
Reference Case | 2026 | 2 | -1
Reference Case | 2026 | 3 | -0.1
Reference Case | 2026 | 3 | 4.5
Reference Case | 2026 | 5 | 8.7
Reference Case | 2026 | 3 | -8.7
Reference Case | 2026 | 2 | 0.9
Reference Case | 2026 | 6 | 19.4
Reference Case | 2026 | 2 | 6.7
Reference Case | 2026 | 7 | -4.4
Reference Case | 2026 | 3 | -1
Reference Case | 2026 | 2 | -3.9
Reference Case | 2026 | 3 | -5
Reference Case | 2026 | 3 | -3.6
Reference Case | 2026 | 11 | -27.7
Reference Case | 2026 | 1 | 7.4
Reference Case | 2026 | 2 | 5.5
Reference Case | 2026 | 3 | -1.1
Reference Case | 2026 | 1 | -7
Reference Case | 2026 | 4 | 10.6
Reference Case | 2026 | 3 | -0.8
Reference Case | 2026 | 2 | -4.6
Reference Case | 2026 | 3 | 7.6
Reference Case | 2026 | 1 | -12.2
Reference Case | 2026 | 2 | -18.4
Reference Case | 2026 | 2 | 22.8
Reference Case | 2026 | 1 | 37.3
Reference Case | 2026 | 1 | -27.5
Reference Case | 2026 | 1 | -11.4
Reference Case | 2026 | 2 | 4.6
Reference Case | 2026 | 2 | -4.8
Reference Case | 2026 | 3 | -3.4
Reference Case | 2026 | 2 | -5.4
Reference Case | 2026 | 6 | 7.4
Reference Case | 2026 | 2 | -9.2
Reference Case | 2026 | 3 | 32.4
Reference Case | 2026 | 4 | -6.9
Reference Case | 2026 | 10 | -39.2
Reference Case | 2026 | 12 | -48.5
Reference Case | 2026 | 2 | 45.8
Reference Case | 2026 | 5 | 22.7
Reference Case | 2026 | 1 | -22.3
Reference Case | 2026 | 3 | -14.9
Reference Case | 2026 | 2 | -11.6
Reference Case | 2026 | 3 | -17.4
Reference Case | 2026 | 9 | -25.7
Reference Case | 2026 | 3 | 15.9
Reference Case | 2026 | 3 | 36.2
Reference Case | 2026 | 2 | -42.4
Reference Case | 2026 | 8 | 12.5
Reference Case | 2026 | 3 | -31.3
Reference Case | 2026 | 2 | 4.1
Reference Case | 2026 | 2 | 17.8
Reference Case | 2026 | 6 | 29
Reference Case | 2026 | 2 | -30.2
Reference Case | 2026 | 2 | 13.6
Reference Case | 2026 | 1 | 31.4
Reference Case | 2026 | 3 | -21.9
Reference Case | 2026 | 2 | -28.5
Reference Case | 2026 | 4 | -37.6
Reference Case | 2026 | 1 | 29.2
Reference Case | 2026 | 5 | -20
Reference Case | 2026 | 2 | 5.6
Reference Case | 2026 | 3 | 35.5
Reference Case | 2026 | 5 | -18.8
Reference Case | 2026 | 4 | -19
Reference Case | 2026 | 2 | 42.5
Reference Case | 2026 | 1 | -48.3
Reference Case | 2026 | 4 | -66
Reference Case | 2026 | 16 | 50.7
Reference Case | 2026 | 9 | -72.4
Reference Case | 2026 | 2 | 4.3
Reference Case | 2026 | 10 | -30.7
Reference Case | 2026 | 6 | 35.8
Reference Case | 2026 | 1 | -19.5
Reference Case | 2026 | 7 | -29.2
Reference Case | 2026 | 4 | 23.4
Reference Case | 2026 | 8 | 22.3
Reference Case | 2026 | 1 | -34.2
Reference Case | 2026 | 1 | -44.5
Reference Case | 2026 | 3 | -19.3
Reference Case | 2026 | 2 | -40.4
Reference Case | 2026 | 1 | 20.9
Reference Case | 2026 | 5 | -38.2
Reference Case | 2026 | 3 | 33.6
Reference Case | 2026 | 3 | 11.3
Reference Case | 2026 | 1 | 21.3
Reference Case | 2026 | 2 | -9.5
Reference Case | 2026 | 1 | 22.4
Reference Case | 2026 | 3 | 0.1
Reference Case | 2026 | 1 | -36.4
Reference Case | 2026 | 4 | -23.5
Reference Case | 2026 | 4 | 27
Reference Case | 2026 | 3 | -6.7
Reference Case | 2026 | 3 | 25.8
Reference Case | 2026 | 5 | -37.2
Reference Case | 2026 | 9 | 29.8
Reference Case | 2026 | 1 | -30.8
Reference Case | 2026 | 4 | -28.3
Reference Case | 2026 | 3 | 11.1
Reference Case | 2026 | 1 | -21.9
Reference Case | 2026 | 3 | 11.2
Reference Case | 2026 | 1 | 51.7
Reference Case | 2026 | 3 | -8.1
Reference Case | 2026 | 1 | 39.5
Reference Case | 2026 | 3 | 32.2
Reference Case | 2026 | 3 | 15.3
Reference Case | 2026 | 1 | 9.8
Reference Case | 2026 | 5 | 11
Reference Case | 2026 | 5 | -18.5
Reference Case | 2026 | 2 | -17.3
Reference Case | 2026 | 4 | 15.8
Reference Case | 2026 | 25 | -63.7
Reference Case | 2026 | 8 | 34.2
Reference Case | 2026 | 3 | 30.3
Reference Case | 2026 | 4 | 11.5
Reference Case | 2026 | 2 | 2.6
Reference Case | 2026 | 5 | 26.1
Reference Case | 2026 | 1 | 25.9
Reference Case | 2026 | 2 | 8.9
Reference Case | 2026 | 2 | 21.6
Reference Case | 2026 | 2 | -23.8
Reference Case | 2026 | 11 | 28
Reference Case | 2026 | 4 | 41.6
Reference Case | 2026 | 2 | 10.4
Reference Case | 2026 | 1 | 18.3
Reference Case | 2026 | 2 | -12.8
Reference Case | 2026 | 5 | -33.3
Reference Case | 2026 | 3 | 22.6
Reference Case | 2026 | 1 | 25.4
Reference Case | 2026 | 2 | 1.8
Reference Case | 2026 | 3 | 20.9
Reference Case | 2026 | 1 | -29.3
Reference Case | 2026 | 2 | -6.5
Reference Case | 2026 | 3 | 12.4
Reference Case | 2026 | 2 | 10.8
Reference Case | 2026 | 9 | -30.6
Reference Case | 2026 | 12 | 30.7
Reference Case | 2026 | 5 | -34.3
Reference Case | 2026 | 1 | -17.1
Reference Case | 2026 | 6 | -26.6
Reference Case | 2026 | 2 | 25.4
Reference Case | 2026 | 4 | 16.2
Reference Case | 2026 | 2 | -19.5
Reference Case | 2026 | 4 | 14.6
Reference Case | 2026 | 1 | -16.7
Reference Case | 2026 | 2 | 3.5
Reference Case | 2026 | 5 | 3.1
Reference Case | 2026 | 4 | -22.7
Reference Case | 2026 | 3 | 34.1
Reference Case | 2026 | 1 | -35.6
Reference Case | 2026 | 3 | 19.8
Reference Case | 2026 | 7 | -16.3
Reference Case | 2026 | 5 | 17.5
Reference Case | 2026 | 3 | -0.4
Reference Case | 2026 | 1 | 17.7
Reference Case | 2026 | 1 | 18.2
Reference Case | 2026 | 6 | -21.3
Reference Case | 2026 | 3 | 20.4
Reference Case | 2026 | 15 | -45.2
Reference Case | 2026 | 5 | 21.4
Reference Case | 2026 | 4 | 23.5
Reference Case | 2026 | 3 | -11.3
Reference Case | 2026 | 4 | -18.4
Reference Case | 2026 | 3 | 8.4
Reference Case | 2026 | 1 | -15.9
Reference Case | 2026 | 2 | 16.4
Reference Case | 2026 | 4 | -4.5
Reference Case | 2026 | 2 | 4.2
Reference Case | 2026 | 11 | -33
Reference Case | 2026 | 1 | 16.2
Reference Case | 2026 | 3 | -19.9
Reference Case | 2026 | 2 | 9.9
Reference Case | 2026 | 3 | -0.3
Reference Case | 2026 | 5 | 2.1
Reference Case | 2026 | 6 | -27.5
Reference Case | 2026 | 14 | 27.8
Reference Case | 2026 | 5 | -8.2
Reference Case | 2026 | 2 | -0.6
Reference Case | 2026 | 2 | 2.4
Reference Case | 2026 | 1 | -7.6
Reference Case | 2026 | 3 | 0.7
Reference Case | 2026 | 5 | 0.5
Reference Case | 2026 | 2 | -4
Reference Case | 2026 | 3 | 0.3
Reference Case | 2026 | 3 | 14.9
Reference Case | 2026 | 3 | -4.5
Reference Case | 2026 | 4 | 3.3
Reference Case | 2026 | 3 | 29.1
Reference Case | 2026 | 3 | 7.3
Reference Case | 2026 | 7 | 16.4
Reference Case | 2026 | 4 | 10.2
Reference Case | 2026 | 1 | -19.1
Reference Case | 2026 | 11 | 14.3
Reference Case | 2026 | 12 | -25.9
Reference Case | 2026 | 2 | 7.4
Reference Case | 2026 | 1 | 21.9
Reference Case | 2026 | 2 | 9.8
Reference Case | 2026 | 4 | 2.9
Reference Case | 2026 | 3 | 9.4
Reference Case | 2026 | 5 | -10.1
Reference Case | 2026 | 6 | 4.3
Reference Case | 2026 | 7 | 17.4
Reference Case | 2026 | 9 | -96.4
Reference Case | 2026 | 6 | 59.1
Reference Case | 2026 | 2 | -8.6
Reference Case | 2026 | 1 | -37.1
Reference Case | 2026 | 6 | -38.3
Reference Case | 2026 | 11 | 53
Reference Case | 2026 | 2 | -1.6
Reference Case | 2026 | 4 | 8.8
Reference Case | 2026 | 2 | -7.2
Reference Case | 2026 | 3 | 8.2
Reference Case | 2026 | 7 | 21.3
Reference Case | 2026 | 1 | -19.3
Reference Case | 2026 | 6 | -10
Reference Case | 2026 | 1 | 25.5
Reference Case | 2026 | 2 | 42.3
Reference Case | 2026 | 5 | -12.7
Reference Case | 2026 | 5 | 24.6
Reference Case | 2026 | 6 | 33
Reference Case | 2026 | 4 | -33.3
Reference Case | 2026 | 2 | -18.9
Reference Case | 2026 | 3 | 4.9
Reference Case | 2026 | 1 | 13.2
Reference Case | 2026 | 4 | -0.4
Reference Case | 2026 | 4 | -8
Reference Case | 2026 | 6 | 16.3
Reference Case | 2026 | 2 | -5.1
Reference Case | 2026 | 3 | 0.4
Reference Case | 2026 | 2 | 19
Reference Case | 2026 | 4 | 20.6
Reference Case | 2026 | 2 | -29.4
Reference Case | 2026 | 1 | -29.5
Reference Case | 2026 | 2 | 12.7
Reference Case | 2026 | 1 | 24.2
Reference Case | 2026 | 3 | 6.4
Reference Case | 2026 | 3 | -15.1
Reference Case | 2026 | 4 | 23.1
Reference Case | 2026 | 7 | 17.7
Reference Case | 2026 | 1 | -26
Reference Case | 2026 | 3 | -9.6
Reference Case | 2026 | 2 | 40.8
Reference Case | 2026 | 1 | 7.3
Reference Case | 2026 | 4 | -7.1
Reference Case | 2026 | 2 | 24.9
Reference Case | 2026 | 5 | -13.7
Reference Case | 2026 | 2 | 29.7
Reference Case | 2026 | 1 | -21.3
Reference Case | 2026 | 3 | -28.3
Reference Case | 2026 | 2 | -42.1
Reference Case | 2026 | 16 | 12.2
Reference Case | 2026 | 3 | -17.2
Reference Case | 2026 | 4 | -6.4
Reference Case | 2026 | 1 | 25.2
Reference Case | 2026 | 5 | 3.5
Reference Case | 2026 | 1 | -37.4
Reference Case | 2026 | 4 | -11.7
Reference Case | 2026 | 1 | 38.2
Reference Case | 2026 | 12 | 43.4
Reference Case | 2026 | 2 | 21.2
Reference Case | 2026 | 3 | -5.1
Reference Case | 2026 | 1 | 11
Reference Case | 2026 | 1 | 23.1
Reference Case | 2026 | 2 | -64.9
Reference Case | 2026 | 1 | -27.1
Reference Case | 2026 | 2 | -5.2
Reference Case | 2026 | 8 | -25.3
Reference Case | 2026 | 1 | -3.7
Reference Case | 2026 | 2 | 11.8
Reference Case | 2026 | 4 | -12.4
Reference Case | 2026 | 4 | -22.9
Reference Case | 2026 | 2 | 18.7
Reference Case | 2026 | 4 | -21.7
Reference Case | 2026 | 2 | 15.4
Reference Case | 2026 | 5 | 27.4
Reference Case | 2026 | 6 | -25.7
Reference Case | 2026 | 3 | 2.7
Reference Case | 2026 | 11 | -28.6
Reference Case | 2026 | 5 | 1.8
Reference Case | 2026 | 4 | 2.7
Reference Case | 2026 | 7 | -26.3
Reference Case | 2026 | 1 | 18.9
Reference Case | 2026 | 46 | -120.1
Reference Case | 2026 | 9 | 63.5
Reference Case | 2026 | 5 | -44.6
Reference Case | 2026 | 18 | -39.7
Reference Case | 2026 | 4 | 40.9
Reference Case | 2026 | 12 | -83.3
Reference Case | 2026 | 2 | 6.5
Reference Case | 2026 | 4 | 9.6
Reference Case | 2026 | 4 | 24.1
Reference Case | 2026 | 3 | 10.6
Reference Case | 2026 | 2 | -24.8
Reference Case | 2026 | 3 | -10.1
Reference Case | 2026 | 11 | 25.7
Reference Case | 2026 | 1 | 19.8
Reference Case | 2026 | 1 | 26.3
Reference Case | 2026 | 1 | 47
Reference Case | 2026 | 7 | 21
Reference Case | 2026 | 4 | 16
Reference Case | 2026 | 2 | -8
Reference Case | 2026 | 2 | 1.7
Reference Case | 2026 | 4 | -7.7
Reference Case | 2026 | 1 | 16.4
Reference Case | 2026 | 4 | -49.7
Reference Case | 2026 | 5 | 20.9
Reference Case | 2026 | 1 | -41
Reference Case | 2026 | 2 | 23.7
Reference Case | 2026 | 6 | -35.5
Reference Case | 2026 | 2 | -5.8
Reference Case | 2026 | 3 | 20.2
Reference Case | 2026 | 1 | -26.9
Reference Case | 2026 | 3 | 14.3
Reference Case | 2026 | 1 | 19.6
Reference Case | 2026 | 2 | 19.4
Reference Case | 2026 | 6 | -15.5
Reference Case | 2026 | 2 | 38.3
Reference Case | 2026 | 1 | -22.2
Reference Case | 2026 | 2 | 11.5
Reference Case | 2026 | 5 | 28.8
Reference Case | 2026 | 2 | 30.2
Reference Case | 2026 | 2 | -27.4
Reference Case | 2026 | 2 | 13.3
Reference Case | 2026 | 2 | -3
Reference Case | 2026 | 2 | 23.4
Reference Case | 2026 | 3 | -12.8
Reference Case | 2026 | 4 | -6.5
Reference Case | 2026 | 4 | 13.3
Reference Case | 2026 | 4 | -1.6
Reference Case | 2026 | 2 | 0.8
Reference Case | 2026 | 5 | 12.9
Reference Case | 2026 | 5 | -23.2
Reference Case | 2026 | 2 | 10.2
Reference Case | 2026 | 5 | -16.8
Reference Case | 2026 | 3 | -0.9
Reference Case | 2026 | 4 | 23.8
Reference Case | 2026 | 4 | -15.8
Reference Case | 2026 | 6 | 17.9
Reference Case | 2026 | 3 | 0.2
Reference Case | 2026 | 3 | -17.1
Reference Case | 2026 | 6 | 16.8
Reference Case | 2026 | 2 | 19.3
Reference Case | 2026 | 5 | -18.6
Reference Case | 2026 | 3 | 2
Reference Case | 2026 | 3 | 1.2
Reference Case | 2026 | 3 | 8.5
Reference Case | 2026 | 3 | -19.2
Reference Case | 2026 | 5 | 27.5
Reference Case | 2026 | 2 | -3.4
Reference Case | 2026 | 1 | 15.7
Reference Case | 2026 | 2 | -19.1
Reference Case | 2026 | 2 | -17.7
Reference Case | 2026 | 15 | 88.4
Reference Case | 2026 | 8 | -21.8
Reference Case | 2026 | 7 | -1.7
Reference Case | 2026 | 4 | -1.4
Reference Case | 2026 | 7 | -13.9
Reference Case | 2026 | 3 | 1
Reference Case | 2026 | 4 | -4
Reference Case | 2026 | 6 | 8.5
Reference Case | 2026 | 1 | -23.2
Reference Case | 2026 | 3 | 2.6
Reference Case | 2026 | 2 | -0.3
Reference Case | 2026 | 3 | -3.2
Reference Case | 2026 | 4 | 0.5
Reference Case | 2026 | 2 | 22.5
Reference Case | 2026 | 2 | -15.7
Reference Case | 2026 | 5 | 5.1
Reference Case | 2026 | 2 | 3.4
Reference Case | 2026 | 1 | -30.4
Reference Case | 2026 | 3 | 5.2
Reference Case | 2026 | 5 | -31.2
Reference Case | 2026 | 12 | 25.8
Reference Case | 2026 | 3 | -25.5
Reference Case | 2026 | 3 | -10.2
Reference Case | 2026 | 3 | 27
Reference Case | 2026 | 2 | 20.1
Reference Case | 2026 | 8 | -21.5
Reference Case | 2026 | 4 | 37.5
Reference Case | 2026 | 3 | 25.5
Reference Case | 2026 | 1 | -25.2
Reference Case | 2026 | 3 | -9.8
Reference Case | 2026 | 1 | 24.1
Reference Case | 2026 | 6 | 11
Reference Case | 2026 | 2 | -12.6
Reference Case | 2026 | 5 | -15.1
Reference Case | 2026 | 7 | -35.1
Reference Case | 2026 | 2 | 10
Reference Case | 2026 | 7 | -28.9
Reference Case | 2026 | 3 | 44.3
Reference Case | 2026 | 1 | -8.8
Reference Case | 2026 | 3 | -11.4
Reference Case | 2026 | 1 | 19.4
Reference Case | 2026 | 2 | -63.6
Reference Case | 2026 | 4 | 20.2
Reference Case | 2026 | 9 | 20
Reference Case | 2026 | 4 | -14.9
Reference Case | 2026 | 3 | -13.7
Reference Case | 2026 | 2 | -14.5
Reference Case | 2026 | 2 | -10.7
Reference Case | 2026 | 2 | -11.7
Reference Case | 2026 | 2 | 59.4
Reference Case | 2026 | 2 | -18.5
Reference Case | 2026 | 2 | 31
Reference Case | 2026 | 3 | 51
Reference Case | 2026 | 5 | 12.7
Reference Case | 2026 | 6 | -31
Reference Case | 2026 | 1 | -34.6
Reference Case | 2026 | 3 | -27
Reference Case | 2026 | 1 | -5.7
Reference Case | 2026 | 1 | 50.6
Reference Case | 2026 | 11 | 24.4
Reference Case | 2026 | 14 | -35.9
Reference Case | 2026 | 2 | -35.9
Reference Case | 2026 | 1 | -27
Reference Case | 2026 | 9 | 31.3
Reference Case | 2026 | 2 | 11.2
Reference Case | 2026 | 2 | -9.4
Reference Case | 2026 | 7 | -38.1
Reference Case | 2026 | 3 | 37.6
Reference Case | 2026 | 1 | -20.8
Reference Case | 2026 | 1 | -31.8
Reference Case | 2026 | 3 | 14.8
Reference Case | 2026 | 1 | -5.2
Reference Case | 2026 | 5 | 33.1
Reference Case | 2026 | 15 | -37.8
Reference Case | 2026 | 6 | 31.8
Reference Case | 2026 | 10 | -19.9
Reference Case | 2026 | 2 | -54.8
Reference Case | 2026 | 1 | 9.1
Reference Case | 2026 | 4 | 16.6
Reference Case | 2026 | 2 | -22.7
Reference Case | 2026 | 2 | 13.4
Reference Case | 2026 | 1 | -26.2
Reference Case | 2026 | 1 | -24
Reference Case | 2026 | 4 | 23.2
Reference Case | 2026 | 6 | -22.2
Reference Case | 2026 | 5 | 27.6
Reference Case | 2026 | 6 | -21.4
Reference Case | 2026 | 2 | 34.8
Reference Case | 2026 | 1 | 20.7
Reference Case | 2026 | 7 | 30.4
Reference Case | 2026 | 6 | -47.6
Reference Case | 2026 | 3 | 18.2
Reference Case | 2026 | 1 | -13.1
Reference Case | 2026 | 2 | -27.9
Reference Case | 2026 | 3 | -22.8
Reference Case | 2026 | 4 | -31.1
Reference Case | 2026 | 2 | 6
Reference Case | 2026 | 4 | 32.1
Reference Case | 2026 | 3 | -5.9
Reference Case | 2026 | 1 | -13.5
Reference Case | 2026 | 2 | -3.1
Reference Case | 2026 | 1 | 38.5
Reference Case | 2026 | 3 | 17.7
Reference Case | 2026 | 3 | -8.3
Reference Case | 2026 | 2 | -44.3
Reference Case | 2026 | 2 | -23.1
Reference Case | 2026 | 1 | 22.1
Reference Case | 2026 | 4 | 9.7
Reference Case | 2026 | 4 | 45.8
Reference Case | 2026 | 3 | -7.6
Reference Case | 2026 | 2 | -4.1
Reference Case | 2026 | 2 | 31.1
Reference Case | 2026 | 2 | -22.6
Reference Case | 2026 | 3 | -33.4
Reference Case | 2026 | 2 | 16.7
Reference Case | 2026 | 3 | 1.7
Reference Case | 2026 | 2 | 23.1
Reference Case | 2026 | 5 | -20.9
Reference Case | 2026 | 3 | 19.5
Reference Case | 2026 | 1 | -18.9
Reference Case | 2026 | 1 | -35.3
Reference Case | 2026 | 3 | 14.5
Reference Case | 2026 | 9 | 28.3
Reference Case | 2026 | 4 | -3.8
Reference Case | 2026 | 6 | 18.6
Reference Case | 2026 | 10 | -24.5
Reference Case | 2026 | 9 | 33.6
Reference Case | 2026 | 10 | -11.1
Reference Case | 2026 | 3 | -4.7
Reference Case | 2026 | 11 | 8.7
Reference Case | 2026 | 8 | -13.7
Reference Case | 2026 | 11 | -24.5
Reference Case | 2026 | 5 | 9.3
Reference Case | 2026 | 6 | 29.6
Reference Case | 2026 | 1 | 24.6
Reference Case | 2026 | 1 | 23.2
Reference Case | 2026 | 20 | 54.3
Reference Case | 2026 | 6 | -24.2
Reference Case | 2026 | 7 | 25.5
Reference Case | 2026 | 38 | 29.6
Reference Case | 2026 | 4 | 9
Reference Case | 2026 | 4 | 9.8
Reference Case | 2026 | 2 | -16
Reference Case | 2026 | 3 | 6.8
Reference Case | 2026 | 2 | 5.3
Reference Case | 2026 | 3 | -7.2
Reference Case | 2026 | 3 | -2.3
Reference Case | 2026 | 2 | 1.5
Reference Case | 2026 | 12 | -18.8
Reference Case | 2026 | 21 | -130.6
Reference Case | 2026 | 13 | 25.4
Reference Case | 2026 | 4 | -0.3
Reference Case | 2026 | 2 | 19.2
Reference Case | 2026 | 8 | -25.5
Reference Case | 2026 | 3 | 5.7
Reference Case | 2026 | 6 | -10.5
Reference Case | 2026 | 1 | 18.6
Reference Case | 2026 | 8 | -36
Reference Case | 2026 | 11 | -21.6
Reference Case | 2026 | 2 | 14.6
Reference Case | 2026 | 1 | 39.4
Reference Case | 2026 | 1 | 16.9
Reference Case | 2026 | 4 | 20
Reference Case | 2026 | 4 | -30.7
Reference Case | 2026 | 2 | 9.5
Reference Case | 2026 | 2 | 13.7
Reference Case | 2026 | 3 | -15.8
Reference Case | 2026 | 1 | 33.8
Reference Case | 2026 | 3 | 3.1
Reference Case | 2026 | 7 | -11.1
Reference Case | 2026 | 3 | -19.6
Reference Case | 2026 | 3 | -10
Reference Case | 2026 | 7 | 16.9
Reference Case | 2026 | 1 | -25
Reference Case | 2026 | 2 | 18.6
Reference Case | 2026 | 5 | -8.5
Reference Case | 2026 | 2 | 28.5
Reference Case | 2026 | 3 | 4.4
Reference Case | 2026 | 14 | -55.6
Reference Case | 2026 | 2 | 6.1
Reference Case | 2026 | 2 | -10.2
Reference Case | 2026 | 1 | 16
Reference Case | 2026 | 3 | 10.3
Reference Case | 2026 | 1 | -29.2
Reference Case | 2026 | 1 | -16.2
Reference Case | 2026 | 3 | -12
Reference Case | 2026 | 1 | 28.4
Reference Case | 2026 | 2 | -17.8
Reference Case | 2026 | 1 | 17.1
Reference Case | 2026 | 2 | -15.9
Reference Case | 2026 | 3 | 19.7
Reference Case | 2026 | 14 | -41
Reference Case | 2026 | 4 | -40.5
Reference Case | 2026 | 8 | 15.3
Reference Case | 2026 | 1 | 25.7
Reference Case | 2026 | 2 | -34.9
Reference Case | 2026 | 3 | -13
Reference Case | 2026 | 4 | 22.1
Reference Case | 2026 | 2 | 28.1
Reference Case | 2026 | 2 | 14.8
Reference Case | 2026 | 2 | -4.4
Reference Case | 2026 | 10 | 23.5
Reference Case | 2026 | 2 | -33.1
Reference Case | 2026 | 2 | -6.6
Reference Case | 2026 | 3 | 18.1
Reference Case | 2026 | 8 | 22.7
Reference Case | 2026 | 7 | -15.7
Reference Case | 2026 | 1 | -18.4
Reference Case | 2026 | 3 | -15.3
Reference Case | 2026 | 6 | 31.4
Reference Case | 2026 | 3 | -32.9
Reference Case | 2026 | 12 | -43.9
Reference Case | 2026 | 5 | -37.9
Reference Case | 2026 | 17 | -45.3
Reference Case | 2026 | 4 | -42.6
Reference Case | 2026 | 3 | 21.4
Reference Case | 2026 | 1 | -17.3
Reference Case | 2026 | 1 | 10.9
Reference Case | 2026 | 2 | 30.3
Reference Case | 2026 | 3 | -20.8
Reference Case | 2026 | 2 | 26.5
Reference Case | 2026 | 7 | 35.7
Reference Case | 2026 | 9 | 34.3
Reference Case | 2026 | 3 | -12.7
Reference Case | 2026 | 13 | 44.5
Reference Case | 2026 | 7 | -23.3
Reference Case | 2026 | 2 | 21.1
Reference Case | 2026 | 1 | 13.4
Reference Case | 2026 | 4 | -7.6
Reference Case | 2026 | 4 | 26.6
Reference Case | 2026 | 3 | -16.9
Reference Case | 2026 | 2 | 5.8
Reference Case | 2026 | 3 | -10.4
Reference Case | 2026 | 6 | -22.9
Reference Case | 2026 | 4 | 29.5
Reference Case | 2026 | 2 | -13.5
Reference Case | 2026 | 7 | 37.7
Reference Case | 2026 | 1 | -47.9
Reference Case | 2026 | 3 | -20.7
Reference Case | 2026 | 1 | 16.8
Reference Case | 2026 | 3 | 24.4
Reference Case | 2026 | 2 | -22.2
Reference Case | 2026 | 3 | 12
Reference Case | 2026 | 1 | 30
Reference Case | 2026 | 4 | -23.7
Reference Case | 2026 | 12 | 27.8
Reference Case | 2026 | 2 | 16.6
Reference Case | 2026 | 2 | 32.7
Reference Case | 2026 | 5 | 42.8
Reference Case | 2026 | 4 | 19.6
Reference Case | 2026 | 1 | 41.2
Reference Case | 2026 | 2 | -21
Reference Case | 2026 | 6 | 16
Reference Case | 2026 | 2 | 14.1
Reference Case | 2026 | 8 | -36.5
Reference Case | 2026 | 9 | 29.2
Reference Case | 2026 | 8 | 26.1
Reference Case | 2026 | 30 | 30.9
Reference Case | 2026 | 5 | -32.1
Reference Case | 2026 | 3 | 2.3
Reference Case | 2026 | 3 | 6.2
Reference Case | 2026 | 3 | 2.9
Reference Case | 2026 | 5 | -15.7
Reference Case | 2026 | 4 | 4.6
Reference Case | 2026 | 2 | -0.4
Reference Case | 2026 | 7 | -2.5
Reference Case | 2026 | 5 | 6
Reference Case | 2026 | 6 | -1.5
Reference Case | 2026 | 3 | -19.4
Reference Case | 2026 | 5 | -5.4
Reference Case | 2026 | 10 | 9.9
Reference Case | 2026 | 5 | -8.6
Reference Case | 2026 | 3 | -17.6
Reference Case | 2026 | 3 | 12.8
Reference Case | 2026 | 2 | 14
Reference Case | 2026 | 2 | -16.8
Reference Case | 2026 | 4 | 1.2
Reference Case | 2026 | 13 | -40.9
Reference Case | 2026 | 8 | 15.5
Reference Case | 2026 | 5 | -6
Reference Case | 2026 | 2 | 7.3
Reference Case | 2026 | 3 | -8.9
Reference Case | 2026 | 2 | 12.8
Reference Case | 2026 | 2 | -36
Reference Case | 2026 | 4 | -4.9
Reference Case | 2026 | 4 | -21.5
Reference Case | 2026 | 2 | 23.8
Reference Case | 2026 | 2 | -36.1
Reference Case | 2026 | 53 | -88.8
Reference Case | 2026 | 9 | 25.3
Reference Case | 2026 | 1 | -28.4
Reference Case | 2026 | 3 | -15.2
Reference Case | 2026 | 1 | 27.2
Reference Case | 2026 | 1 | -28.3
Reference Case | 2026 | 2 | 15.7
Reference Case | 2026 | 2 | 12.9
Reference Case | 2026 | 1 | -14.3
Reference Case | 2026 | 2 | 0.4
Reference Case | 2026 | 1 | -17.2
Reference Case | 2026 | 4 | 13.4
Reference Case | 2026 | 5 | -15.4
Reference Case | 2026 | 2 | -1.2
Reference Case | 2026 | 5 | 23.2
Reference Case | 2026 | 7 | -14.3
Reference Case | 2026 | 3 | 29.2
Reference Case | 2026 | 2 | 24.5
Reference Case | 2026 | 1 | -13.6
Reference Case | 2026 | 4 | 15
Reference Case | 2026 | 2 | 18.3
Reference Case | 2026 | 2 | -19.8
Reference Case | 2026 | 22 | -70.6
Reference Case | 2026 | 2 | 22.1
Reference Case | 2026 | 13 | -54.6
Reference Case | 2026 | 4 | 26.9
Reference Case | 2026 | 4 | 21.8
Reference Case | 2026 | 8 | -26.8
Reference Case | 2026 | 1 | 35.6
Reference Case | 2026 | 1 | 37.2
Reference Case | 2026 | 4 | 66.1
Reference Case | 2026 | 2 | 2.8
Reference Case | 2026 | 3 | -19.8
Reference Case | 2026 | 11 | 42.7
Reference Case | 2026 | 3 | -26.7
Reference Case | 2026 | 1 | 24.3
Reference Case | 2026 | 1 | -52.2
Reference Case | 2026 | 9 | 28.4
Reference Case | 2026 | 14 | 69.4
Reference Case | 2026 | 6 | -37.3
Reference Case | 2026 | 1 | -32.4
Reference Case | 2026 | 7 | -20.4
Reference Case | 2026 | 4 | 49.3
Reference Case | 2026 | 2 | 53.6
Reference Case | 2026 | 9 | 16.1
Reference Case | 2026 | 3 | -30.6
Reference Case | 2026 | 2 | 28.2
Reference Case | 2026 | 11 | 35.8
Reference Case | 2026 | 2 | -12.7
Reference Case | 2026 | 1 | -30.2
Reference Case | 2026 | 5 | 22.8
Reference Case | 2026 | 3 | -21.7
Reference Case | 2026 | 5 | -34.6
Reference Case | 2026 | 1 | 35.8
Reference Case | 2026 | 8 | -33.2
Reference Case | 2026 | 11 | 47.9
Reference Case | 2026 | 9 | -39.3
Reference Case | 2026 | 14 | 51.2
Reference Case | 2026 | 5 | -41.5
Reference Case | 2026 | 17 | 81.2
Reference Case | 2026 | 2 | -21.7
Reference Case | 2026 | 1 | -33.2
Reference Case | 2026 | 3 | 19.1
Reference Case | 2026 | 2 | -14.8
Reference Case | 2026 | 2 | 3.7
Reference Case | 2026 | 22 | -62.4
Reference Case | 2026 | 4 | 22.3
Reference Case | 2026 | 2 | -28.3
Reference Case | 2026 | 2 | -5.9
Reference Case | 2026 | 3 | 25.9
Reference Case | 2026 | 1 | 20.5
Reference Case | 2026 | 2 | 22.4
Reference Case | 2026 | 2 | 16.1
Reference Case | 2026 | 6 | -19.7
Reference Case | 2026 | 3 | 5.1
Reference Case | 2026 | 2 | -20.7
Reference Case | 2026 | 6 | 36.9
Reference Case | 2026 | 1 | -33.6
Reference Case | 2026 | 3 | 16.2
Reference Case | 2026 | 3 | -15.4
Reference Case | 2026 | 5 | -20.8
Reference Case | 2026 | 8 | -29.8
Reference Case | 2026 | 3 | -0.7
Reference Case | 2026 | 6 | 24.5
Reference Case | 2026 | 3 | -9.4
Reference Case | 2026 | 3 | -2.1
Reference Case | 2026 | 5 | -17.1
Reference Case | 2026 | 5 | 18.3
Reference Case | 2026 | 6 | 9.5
Reference Case | 2026 | 2 | -19.9
Reference Case | 2026 | 3 | -20
Reference Case | 2026 | 1 | 17.8
Reference Case | 2026 | 4 | -13.2
Reference Case | 2026 | 1 | 13.3
Reference Case | 2026 | 2 | 18.2
Reference Case | 2026 | 1 | -23.7
Reference Case | 2026 | 3 | 33
Reference Case | 2026 | 1 | -32.1
Reference Case | 2026 | 7 | -33.3
Reference Case | 2026 | 10 | 41.7
Reference Case | 2026 | 5 | -16.4
Reference Case | 2026 | 3 | -4.4
Reference Case | 2026 | 1 | -20.7
Reference Case | 2026 | 2 | 17.3
Reference Case | 2026 | 3 | 26.1
Reference Case | 2026 | 2 | -27
Reference Case | 2026 | 1 | -20
Reference Case | 2026 | 16 | 77
Reference Case | 2026 | 11 | -73.4
Reference Case | 2026 | 9 | 37.5
Reference Case | 2026 | 4 | -8.6
Reference Case | 2026 | 5 | 20.4
Reference Case | 2026 | 3 | -5.4
Reference Case | 2026 | 7 | -7.3
Reference Case | 2026 | 1 | 30.7
Reference Case | 2026 | 3 | -24.9
Reference Case | 2026 | 12 | 31.3
Reference Case | 2026 | 11 | -18.8
Reference Case | 2026 | 1 | 18.1
Reference Case | 2026 | 11 | -15.3
Reference Case | 2026 | 1 | -28.7
Reference Case | 2026 | 2 | 27.5
Reference Case | 2026 | 3 | 9.1
Reference Case | 2026 | 3 | 22.2
Reference Case | 2026 | 6 | -11.7
Reference Case | 2026 | 2 | 15.2
Reference Case | 2026 | 7 | -20.2
Reference Case | 2026 | 6 | -12.9
Reference Case | 2026 | 2 | 23.2
Reference Case | 2026 | 13 | 30
Reference Case | 2026 | 9 | -27.7
Reference Case | 2026 | 5 | 27.2
Reference Case | 2026 | 3 | -4.8
Reference Case | 2026 | 3 | -14.6
Reference Case | 2026 | 3 | -22.1
Reference Case | 2026 | 1 | 19.1
Reference Case | 2026 | 2 | 47.8
Reference Case | 2026 | 5 | -21.3
Reference Case | 2026 | 7 | 25.9
Reference Case | 2026 | 3 | -27.8
Reference Case | 2026 | 15 | -56.2
Reference Case | 2026 | 3 | 51.2
Reference Case | 2026 | 3 | 37.2
Reference Case | 2026 | 2 | 36.2
Reference Case | 2026 | 4 | -21.9
Reference Case | 2026 | 5 | -13.1
Reference Case | 2026 | 11 | 29.4
Reference Case | 2026 | 5 | -34.1
Reference Case | 2026 | 3 | -26.9
Reference Case | 2026 | 9 | -36.8
Reference Case | 2026 | 9 | -23.2
Reference Case | 2026 | 2 | 32.5
Reference Case | 2026 | 10 | -18.3
Reference Case | 2026 | 4 | -12.3
Reference Case | 2026 | 8 | -15.5
Reference Case | 2026 | 5 | 17.8
Reference Case | 2026 | 1 | -32.5
Reference Case | 2026 | 1 | 52.5
Reference Case | 2026 | 3 | -17
Reference Case | 2026 | 33 | -34.7
Reference Case | 2026 | 2 | -20.1
Reference Case | 2026 | 2 | 15.8
Reference Case | 2026 | 3 | 30.8
Reference Case | 2026 | 4 | -9.8
Reference Case | 2026 | 4 | -8.3
Reference Case | 2026 | 1 | 4
Reference Case | 2026 | 10 | -29.6
Reference Case | 2026 | 2 | 35
Reference Case | 2026 | 6 | -36.5
Reference Case | 2026 | 9 | -16.9
Reference Case | 2026 | 4 | 32.8
Reference Case | 2026 | 5 | -28
Reference Case | 2026 | 4 | 13.7
Reference Case | 2026 | 3 | 12.1
Reference Case | 2026 | 3 | 8.9
Reference Case | 2026 | 3 | -7.1
Reference Case | 2026 | 5 | -21.7
Reference Case | 2026 | 5 | 28.3
Reference Case | 2026 | 1 | -14.9
Reference Case | 2026 | 3 | -25.1
Reference Case | 2026 | 6 | -33
Reference Case | 2026 | 4 | 15.7
Reference Case | 2026 | 2 | 13
Reference Case | 2026 | 5 | -16.2
Reference Case | 2026 | 2 | 32.4
Reference Case | 2026 | 2 | 20.8
Reference Case | 2026 | 1 | -24.1
Reference Case | 2026 | 7 | 9.1
Reference Case | 2026 | 2 | -26.8
Reference Case | 2026 | 4 | -11.2
Reference Case | 2026 | 2 | 25.8
Reference Case | 2026 | 3 | 36.4
Reference Case | 2026 | 4 | -26
Reference Case | 2026 | 3 | 44.9
Reference Case | 2026 | 1 | -24.9
Reference Case | 2026 | 2 | 19.7
Reference Case | 2026 | 1 | -15
Reference Case | 2026 | 5 | -26.6
Reference Case | 2026 | 2 | -4.5
Reference Case | 2026 | 3 | 5.5
Reference Case | 2026 | 5 | 20.8
Reference Case | 2026 | 3 | -13.9
Reference Case | 2026 | 3 | 20.5
Reference Case | 2026 | 6 | 27.2
Reference Case | 2026 | 1 | 23.4
Reference Case | 2026 | 8 | -22.5
Reference Case | 2026 | 7 | -28.2
Reference Case | 2026 | 1 | 19.5
Reference Case | 2026 | 2 | -32.9
Reference Case | 2026 | 10 | 41.5
Reference Case | 2026 | 2 | 35.7
Reference Case | 2026 | 4 | -31.3
Reference Case | 2026 | 2 | 25.2
Reference Case | 2026 | 2 | 2.7
Reference Case | 2026 | 2 | 11.3
Reference Case | 2026 | 4 | -20.9
Reference Case | 2026 | 2 | 0.5
Reference Case | 2026 | 3 | 38.9
Reference Case | 2026 | 1 | 22.2
Reference Case | 2026 | 3 | -9.7
Reference Case | 2026 | 1 | 41.7
Reference Case | 2026 | 1 | -24.8
Reference Case | 2026 | 3 | -4.2
Reference Case | 2026 | 2 | 20.4
Reference Case | 2026 | 3 | -20.4
Reference Case | 2026 | 3 | 13.6
Reference Case | 2026 | 5 | -21.6
Reference Case | 2026 | 7 | -25.1
Reference Case | 2026 | 5 | -15.6
Reference Case | 2026 | 2 | 33.4
Reference Case | 2026 | 1 | 33.9
Reference Case | 2026 | 1 | 27.3
Reference Case | 2026 | 2 | 18.5
Reference Case | 2026 | 8 | -32.8
Reference Case | 2026 | 9 | 47.9
Reference Case | 2026 | 13 | 42.9
Reference Case | 2026 | 3 | 36.9
Reference Case | 2026 | 14 | -43.5
Reference Case | 2026 | 9 | 46.5
Reference Case | 2026 | 6 | -27.4
Reference Case | 2026 | 3 | 23.7
Reference Case | 2026 | 1 | -12.6
Reference Case | 2026 | 1 | 22.8
Reference Case | 2026 | 10 | 48.6
Reference Case | 2026 | 10 | -34.6
Reference Case | 2026 | 3 | 12.5
Reference Case | 2026 | 3 | 18.4
Reference Case | 2026 | 5 | 8.9
Reference Case | 2026 | 2 | 47.9
Reference Case | 2026 | 5 | -16.1
Reference Case | 2026 | 1 | 31.5
Reference Case | 2026 | 3 | 11.7
Reference Case | 2026 | 5 | 34
Reference Case | 2026 | 2 | 23.6
Reference Case | 2026 | 3 | 13.8
Reference Case | 2026 | 2 | -48.9
Reference Case | 2026 | 1 | -14.7
Reference Case | 2026 | 5 | -21
Reference Case | 2026 | 1 | 18.8
Reference Case | 2026 | 8 | -19.9
Reference Case | 2026 | 1 | -21.5
Reference Case | 2026 | 2 | -7.4
Reference Case | 2026 | 1 | -29
Reference Case | 2026 | 3 | 35
Reference Case | 2026 | 2 | -12.5
Reference Case | 2026 | 3 | 28.1
Reference Case | 2026 | 5 | 31.5
Reference Case | 2026 | 3 | -29.5
Reference Case | 2026 | 1 | -10.6
Reference Case | 2026 | 6 | -12
Reference Case | 2026 | 3 | 39.4
Reference Case | 2026 | 3 | 27.8
Reference Case | 2026 | 4 | -29.2
Reference Case | 2026 | 1 | 30.4
Reference Case | 2026 | 1 | 17
Reference Case | 2026 | 1 | -36.3
Reference Case | 2026 | 6 | -19.9
Reference Case | 2026 | 1 | -37.8
Reference Case | 2026 | 3 | 36.8
Reference Case | 2026 | 1 | -43.2
Reference Case | 2026 | 1 | 25.3
Reference Case | 2026 | 4 | 11.7
Reference Case | 2026 | 3 | -32.4
Reference Case | 2026 | 6 | 24.9
Reference Case | 2026 | 1 | -23
Reference Case | 2026 | 2 | 24.8
Reference Case | 2026 | 2 | -23.2
Reference Case | 2026 | 1 | 51.4
Reference Case | 2026 | 2 | -6.2
Reference Case | 2026 | 6 | 44.1
Reference Case | 2026 | 1 | 32.2
Reference Case | 2026 | 1 | -21.7
Reference Case | 2026 | 2 | -4.3
Reference Case | 2026 | 3 | 23.2
Reference Case | 2026 | 2 | -20.6
Reference Case | 2026 | 3 | 21.8
Reference Case | 2026 | 5 | -19.3
Reference Case | 2026 | 1 | 45.9
Reference Case | 2026 | 1 | 54.5
Reference Case | 2026 | 3 | -23.7
Reference Case | 2026 | 3 | -26.2
Reference Case | 2026 | 1 | 19.3
Reference Case | 2026 | 7 | -26.9
Reference Case | 2026 | 1 | -38.3
Reference Case | 2026 | 3 | 21.6
Reference Case | 2026 | 3 | -28.5
Reference Case | 2026 | 2 | -5
Reference Case | 2026 | 1 | 23.3
Reference Case | 2026 | 1 | -14.4
Reference Case | 2026 | 1 | 12.3
Reference Case | 2026 | 4 | -14
Reference Case | 2026 | 4 | 35.4
Reference Case | 2026 | 1 | -17.6
Reference Case | 2026 | 5 | -24.1
Reference Case | 2026 | 2 | -17.2
Reference Case | 2026 | 4 | 27.1
Reference Case | 2026 | 2 | 34.7
Reference Case | 2026 | 3 | 13.7
Reference Case | 2026 | 5 | -22.6
Reference Case | 2026 | 1 | -27.6
Reference Case | 2026 | 6 | -37.7
Reference Case | 2026 | 7 | 41.5
Reference Case | 2026 | 6 | -33.3
Reference Case | 2026 | 2 | -35.5
Reference Case | 2026 | 4 | -39.2
Reference Case | 2026 | 2 | -14.7
Reference Case | 2026 | 1 | 14.9
Reference Case | 2026 | 3 | 11.5
Reference Case | 2026 | 3 | -14
Reference Case | 2026 | 1 | 21.8
Reference Case | 2026 | 2 | -19.3
Reference Case | 2026 | 1 | 25.8
Reference Case | 2026 | 1 | -19.8
Reference Case | 2026 | 4 | 8.5
Reference Case | 2026 | 3 | 18.8
Reference Case | 2026 | 11 | 51.1
Reference Case | 2026 | 4 | -10.9
Reference Case | 2026 | 3 | 22
Reference Case | 2026 | 2 | 3.9
Reference Case | 2026 | 3 | 30.6
Reference Case | 2026 | 1 | -26.8
Reference Case | 2026 | 2 | -9.7
Reference Case | 2026 | 10 | 19.9
Reference Case | 2026 | 3 | -33.1
Reference Case | 2026 | 1 | 26.7
Reference Case | 2026 | 1 | 12.9
Reference Case | 2026 | 2 | 15.6
Reference Case | 2026 | 3 | -20.3
Reference Case | 2026 | 1 | 33.4
Reference Case | 2026 | 2 | 34.2
Reference Case | 2026 | 10 | -12.6
Reference Case | 2026 | 1 | -16.4
Reference Case | 2026 | 4 | -23.4
Reference Case | 2026 | 6 | 11.7
Reference Case | 2026 | 6 | 18.7
Reference Case | 2026 | 2 | 14.9
Reference Case | 2026 | 5 | -35.4
Reference Case | 2026 | 1 | 14.2
Reference Case | 2026 | 2 | -20.9
Reference Case | 2026 | 3 | -24.3
Reference Case | 2026 | 1 | -24.3
Reference Case | 2026 | 4 | 21.6
Reference Case | 2026 | 9 | -39
Reference Case | 2026 | 8 | 35.5
Reference Case | 2026 | 4 | -20.4
Reference Case | 2026 | 4 | -15.9
Reference Case | 2026 | 4 | 16.5
Reference Case | 2026 | 11 | 49.8
Reference Case | 2026 | 3 | -10.5
Reference Case | 2026 | 1 | 35.3
Reference Case | 2026 | 4 | 11.4
Reference Case | 2026 | 28 | 46.1
Reference Case | 2026 | 3 | 21.3
Reference Case | 2026 | 7 | -11.5
Reference Case | 2026 | 8 | -39.5
Reference Case | 2026 | 1 | 16.5
Reference Case | 2026 | 2 | -13.6
Reference Case | 2026 | 2 | 19.6
Reference Case | 2026 | 1 | -20.1
Reference Case | 2026 | 1 | -22.5
Reference Case | 2026 | 7 | 19.5
Reference Case | 2026 | 1 | -32.9
Reference Case | 2026 | 3 | 46.6
Reference Case | 2026 | 4 | 9.9
Reference Case | 2026 | 2 | -13.9
Reference Case | 2026 | 3 | 12.6
Reference Case | 2026 | 4 | -36.9
Reference Case | 2026 | 2 | -27.7
Reference Case | 2026 | 1 | -17.5
Reference Case | 2026 | 1 | 27.6
Reference Case | 2026 | 4 | -10.8
Reference Case | 2026 | 12 | -59.2
Reference Case | 2026 | 3 | -9
Reference Case | 2026 | 9 | -24.9
Reference Case | 2026 | 40 | -73.3
Reference Case | 2026 | 1 | -24.7
Reference Case | 2026 | 1 | -23.8
Reference Case | 2026 | 4 | -18.1
Reference Case | 2026 | 5 | -8.9
Reference Case | 2026 | 2 | -25.2
Reference Case | 2026 | 1 | -27.7
Reference Case | 2026 | 8 | 45.8
Reference Case | 2026 | 22 | 22.2
Reference Case | 2026 | 4 | -24.6
Reference Case | 2026 | 1 | 23.5
Reference Case | 2026 | 4 | -22.8
Reference Case | 2026 | 2 | 26
Reference Case | 2026 | 6 | -11.3
Reference Case | 2026 | 5 | 37.1
Reference Case | 2026 | 7 | 32.4
Reference Case | 2026 | 2 | 25.7
Reference Case | 2026 | 1 | 41.6
Reference Case | 2026 | 2 | -26.4
Reference Case | 2026 | 2 | -1.4
Reference Case | 2026 | 4 | 51.1
Reference Case | 2026 | 2 | 15
Reference Case | 2026 | 4 | -29.4
Reference Case | 2026 | 1 | -15.4
Reference Case | 2026 | 2 | -2.2
Reference Case | 2026 | 3 | -28.4
Reference Case | 2026 | 5 | 28
Reference Case | 2026 | 8 | 41.2
Reference Case | 2026 | 23 | 33.8
Reference Case | 2026 | 4 | 13.2
Reference Case | 2026 | 1 | -35.9
Reference Case | 2026 | 1 | 35.7
Reference Case | 2026 | 2 | 37.8
Reference Case | 2026 | 11 | -20.4
Reference Case | 2026 | 4 | 17.6
Reference Case | 2026 | 19 | 50.5
Reference Case | 2026 | 4 | -46.5
Reference Case | 2026 | 3 | -39.6
Reference Case | 2026 | 6 | 10.9
Reference Case | 2026 | 1 | -45
Reference Case | 2026 | 3 | 12.2
Reference Case | 2026 | 3 | -17.7
Reference Case | 2026 | 2 | 19.8
Reference Case | 2026 | 9 | -29.1
Reference Case | 2026 | 4 | -13.6
Reference Case | 2026 | 18 | 95.9
Reference Case | 2026 | 1 | -38.7
Reference Case | 2026 | 7 | -17.9
Reference Case | 2026 | 1 | 31.8
Reference Case | 2026 | 3 | 24.7
Reference Case | 2026 | 4 | 13.8
Reference Case | 2026 | 2 | -13
Reference Case | 2026 | 2 | 23.5
Reference Case | 2026 | 3 | 18.7
Reference Case | 2026 | 4 | -12.9
Reference Case | 2026 | 3 | -30.1
Reference Case | 2026 | 6 | 43.3
Reference Case | 2026 | 3 | -23.2
Reference Case | 2026 | 2 | 25.1
Reference Case | 2026 | 3 | 22.4
Reference Case | 2026 | 2 | 18
Reference Case | 2026 | 3 | -19.7
Reference Case | 2026 | 2 | -2.6
Reference Case | 2026 | 1 | 37
Reference Case | 2026 | 1 | 39.2
Reference Case | 2026 | 1 | -31.2
Reference Case | 2026 | 1 | 31.9
Reference Case | 2026 | 2 | 0.1
Reference Case | 2026 | 3 | -12.1
Reference Case | 2026 | 1 | 23.7
Reference Case | 2026 | 3 | -24.2
Reference Case | 2026 | 1 | 53
Reference Case | 2026 | 1 | 47.9
Reference Case | 2026 | 20 | 88.7
Reference Case | 2026 | 5 | -6.7
Reference Case | 2026 | 5 | -26.7
Reference Case | 2026 | 3 | 45.1
Reference Case | 2026 | 1 | 19.9
Reference Case | 2026 | 4 | 10.3
Reference Case | 2026 | 3 | 23.3
Reference Case | 2026 | 7 | 39.8
Reference Case | 2026 | 6 | -37.4
Reference Case | 2026 | 4 | 51.5
Reference Case | 2026 | 6 | -12.7
Reference Case | 2026 | 3 | 8.8
Reference Case | 2026 | 30 | 36.1
Reference Case | 2026 | 1 | -20.5
Reference Case | 2026 | 5 | 9.5
Reference Case | 2026 | 4 | -4.7
Reference Case | 2026 | 4 | -7.3
Reference Case | 2026 | 5 | -21.8
Reference Case | 2026 | 6 | -7.1
Reference Case | 2026 | 5 | -12.6
Reference Case | 2026 | 4 | 12.3
Reference Case | 2026 | 3 | 13.9
Reference Case | 2026 | 5 | -14.5
Reference Case | 2026 | 7 | -19
Reference Case | 2026 | 3 | -28.1
Reference Case | 2026 | 4 | 24.8
Reference Case | 2026 | 2 | -50
Reference Case | 2026 | 3 | 24.6
Reference Case | 2026 | 1 | -26.1
Reference Case | 2026 | 15 | -44.9
Reference Case | 2026 | 5 | 13.6
Reference Case | 2026 | 4 | -15.5
Reference Case | 2026 | 5 | -32.9
Reference Case | 2026 | 7 | 35.2
Reference Case | 2026 | 6 | -21.7
Reference Case | 2026 | 2 | 29.9
Reference Case | 2026 | 3 | 21
Reference Case | 2026 | 2 | -55.7
Reference Case | 2026 | 2 | 10.1
Reference Case | 2026 | 1 | -66.4
Reference Case | 2026 | 4 | 19.8
Reference Case | 2026 | 10 | -10.9
Reference Case | 2026 | 15 | -36.6
Reference Case | 2026 | 2 | -2
Reference Case | 2026 | 1 | -33.3
Reference Case | 2026 | 2 | -41.4
Reference Case | 2026 | 1 | 40.1
Reference Case | 2026 | 13 | 50.2
Reference Case | 2026 | 7 | 6.1
Reference Case | 2026 | 2 | 17.7
Reference Case | 2026 | 8 | 12.4
Reference Case | 2026 | 8 | -16.5
Reference Case | 2026 | 2 | 16.2
Reference Case | 2026 | 4 | 17.1
Reference Case | 2026 | 6 | -33.8
Reference Case | 2026 | 2 | -22
Reference Case | 2026 | 8 | 35.7
Reference Case | 2026 | 2 | -46.2
Reference Case | 2026 | 3 | -12.2
Reference Case | 2026 | 6 | -16.7
Reference Case | 2026 | 3 | 9.5
Reference Case | 2026 | 5 | 32.7
Reference Case | 2026 | 1 | -30
Reference Case | 2026 | 2 | -14.4
Reference Case | 2026 | 3 | -21.1
Reference Case | 2026 | 2 | 27
Reference Case | 2026 | 3 | 23.5
Reference Case | 2026 | 2 | 0.6
Reference Case | 2026 | 6 | -21.5
Reference Case | 2026 | 3 | 14.7
Reference Case | 2026 | 1 | -30.1
Reference Case | 2026 | 2 | -21.6
Reference Case | 2026 | 4 | 21.9
Reference Case | 2026 | 4 | -21
Reference Case | 2026 | 11 | -53.2
Reference Case | 2026 | 4 | -17
Reference Case | 2026 | 13 | 26.4
Reference Case | 2026 | 1 | 25
Reference Case | 2026 | 5 | 5.5
Reference Case | 2026 | 6 | 21.1
Reference Case | 2026 | 1 | 26.8
Reference Case | 2026 | 4 | 12.1
Reference Case | 2026 | 27 | 51.5
Reference Case | 2026 | 6 | 26.6
Reference Case | 2026 | 5 | -14.4
Reference Case | 2026 | 2 | -31.4
Reference Case | 2026 | 3 | -20.5
Reference Case | 2026 | 2 | 26.2
Reference Case | 2026 | 6 | 41.4
Reference Case | 2026 | 10 | 34.2
Reference Case | 2026 | 1 | -33.4
Reference Case | 2026 | 1 | -12.8
Reference Case | 2026 | 1 | -16.1
Reference Case | 2026 | 1 | -42.8
Reference Case | 2026 | 3 | 20
Reference Case | 2026 | 27 | 57
Reference Case | 2026 | 7 | -19.5
Reference Case | 2026 | 6 | 3
Reference Case | 2026 | 4 | 1.1
Reference Case | 2026 | 22 | -93.2
Reference Case | 2026 | 17 | 30.7
Reference Case | 2026 | 5 | -10.8
Reference Case | 2026 | 4 | 1.5
Reference Case | 2026 | 2 | -1.1
Reference Case | 2026 | 17 | 37.3
Reference Case | 2026 | 4 | -10
Reference Case | 2026 | 3 | -16.5
Reference Case | 2026 | 1 | -15.3
Reference Case | 2026 | 3 | 6.3
Reference Case | 2026 | 3 | 1.1
Reference Case | 2026 | 6 | 5.5
Reference Case | 2026 | 3 | 4.1
Reference Case | 2026 | 5 | -4.1
Reference Case | 2026 | 7 | 3.1
Reference Case | 2026 | 2 | -1.7
Reference Case | 2026 | 3 | -2.8
Reference Case | 2026 | 3 | -11.2
Reference Case | 2026 | 4 | -5.7
Reference Case | 2026 | 2 | -25.3
Reference Case | 2026 | 3 | 4.2
Reference Case | 2026 | 3 | -3.1
Reference Case | 2026 | 3 | 1.6
Reference Case | 2026 | 10 | -32.9
Reference Case | 2026 | 4 | -14.4
Reference Case | 2026 | 9 | -9.7
Reference Case | 2026 | 5 | -9
Reference Case | 2026 | 6 | 19.9
Reference Case | 2026 | 9 | -22
Reference Case | 2026 | 15 | -30.6
Reference Case | 2026 | 4 | -13.3
Reference Case | 2026 | 5 | -7.9
Reference Case | 2026 | 5 | 1
Reference Case | 2026 | 4 | 13.5
Reference Case | 2026 | 17 | -44.4
Reference Case | 2026 | 5 | 17.9
Reference Case | 2026 | 2 | -19
Reference Case | 2026 | 18 | -69.7
Reference Case | 2026 | 2 | -10.5
Reference Case | 2026 | 19 | -57.9
Reference Case | 2026 | 1 | -15.5
Reference Case | 2026 | 1 | -62
Reference Case | 2026 | 1 | 46.1
Reference Case | 2026 | 17 | -39.5
Reference Case | 2026 | 8 | -30.9
Reference Case | 2026 | 4 | 7.5
Reference Case | 2026 | 4 | 39.5
Reference Case | 2026 | 1 | 22.5
Reference Case | 2026 | 1 | -29.9
Reference Case | 2026 | 18 | -51
Reference Case | 2026 | 1 | 38.4
Reference Case | 2026 | 3 | -17.8
Reference Case | 2026 | 3 | 21.1
Reference Case | 2026 | 2 | 20.9
Reference Case | 2026 | 1 | -19.2
Reference Case | 2026 | 3 | 17.2
Reference Case | 2026 | 3 | -6
Reference Case | 2026 | 2 | -20
Reference Case | 2026 | 3 | -31.9
Reference Case | 2026 | 11 | -26.4
Reference Case | 2026 | 2 | 1
Reference Case | 2026 | 2 | 29.5
Reference Case | 2026 | 2 | -27.2
Reference Case | 2026 | 4 | 14.2
Reference Case | 2026 | 11 | -25.1
Reference Case | 2026 | 8 | 62.3
Reference Case | 2026 | 5 | -12.2
Reference Case | 2026 | 2 | 37.7
Reference Case | 2026 | 3 | 38.6
Reference Case | 2026 | 4 | 24.4
Reference Case | 2026 | 1 | -25.9
Reference Case | 2026 | 13 | -37.3
Reference Case | 2026 | 5 | -19.8
Reference Case | 2026 | 6 | 15
Reference Case | 2026 | 13 | -29.2
Reference Case | 2026 | 2 | 21
Reference Case | 2026 | 2 | 10.6
Reference Case | 2026 | 1 | -22.6
Reference Case | 2026 | 15 | -32.4
Reference Case | 2026 | 1 | 27.1
Reference Case | 2026 | 1 | -30.5
Reference Case | 2026 | 4 | 10.9
Reference Case | 2026 | 3 | 28.7
Reference Case | 2026 | 1 | -32.3
Reference Case | 2026 | 2 | 48.3
Reference Case | 2026 | 1 | 47.8
Reference Case | 2026 | 13 | 57.9
Reference Case | 2026 | 3 | 49.2
Reference Case | 2026 | 4 | 24.3
Reference Case | 2026 | 1 | 48.6
Reference Case | 2026 | 1 | 36.9
Reference Case | 2026 | 4 | -16.5
Reference Case | 2026 | 2 | -9
Reference Case | 2026 | 3 | 31.2
Reference Case | 2026 | 14 | 38.4
Reference Case | 2026 | 2 | -17.4
Reference Case | 2026 | 18 | 26.6
Reference Case | 2026 | 16 | 46.5
Reference Case | 2026 | 1 | 42.8
Reference Case | 2026 | 1 | -31.5
Reference Case | 2026 | 20 | 35.2
Reference Case | 2026 | 5 | -2.6
Reference Case | 2026 | 3 | 8.6
Reference Case | 2026 | 3 | 7.1
Reference Case | 2026 | 2 | 8.4
Reference Case | 2026 | 12 | 14.6
Reference Case | 2026 | 2 | 9.6
Reference Case | 2026 | 5 | -12.1
Reference Case | 2026 | 1 | 31.7
Reference Case | 2026 | 6 | -28.4
Reference Case | 2026 | 6 | -21.2
Reference Case | 2026 | 5 | 10.5
Reference Case | 2026 | 8 | -13.9
Reference Case | 2026 | 5 | -23.1
Reference Case | 2026 | 2 | 17.5
Reference Case | 2026 | 7 | 16.6
Reference Case | 2026 | 8 | 30
Reference Case | 2026 | 1 | -25.7
Reference Case | 2026 | 1 | 34.2
Reference Case | 2026 | 4 | 3.6
Reference Case | 2026 | 1 | -25.4
Reference Case | 2026 | 1 | -31.3
Reference Case | 2026 | 2 | -11.5
Reference Case | 2026 | 8 | -20.5
Reference Case | 2026 | 3 | 14.6
Reference Case | 2026 | 6 | 28.6
Reference Case | 2026 | 1 | 26
Reference Case | 2026 | 3 | -7.3
Reference Case | 2026 | 4 | 28.6
Reference Case | 2026 | 5 | 14.5
Reference Case | 2026 | 1 | 24.4
Reference Case | 2026 | 1 | 20.1
Reference Case | 2026 | 4 | 2.2
Reference Case | 2026 | 1 | -26.3
Reference Case | 2026 | 1 | 24.8
Reference Case | 2026 | 1 | 26.4
Reference Case | 2026 | 1 | -21.6
Reference Case | 2026 | 1 | -57.2
Reference Case | 2026 | 1 | -41.9
Reference Case | 2026 | 2 | -37
Reference Case | 2026 | 2 | -18.2
Reference Case | 2026 | 3 | -9.9
Reference Case | 2026 | 1 | 23.6
Reference Case | 2026 | 3 | -13.2
Reference Case | 2026 | 7 | -20.5
Reference Case | 2026 | 13 | -25.7
Reference Case | 2026 | 1 | 22
Reference Case | 2026 | 1 | 17.9
Reference Case | 2026 | 6 | 20.4
Reference Case | 2026 | 10 | 14.6
Reference Case | 2026 | 2 | -26.7
Reference Case | 2026 | 1 | 20
Reference Case | 2026 | 3 | 1.5
Reference Case | 2026 | 1 | 30.5
Reference Case | 2026 | 4 | -14.5
Reference Case | 2026 | 3 | 2.5
Reference Case | 2026 | 2 | 3.3
Reference Case | 2026 | 10 | 16.1
Reference Case | 2026 | 7 | 31.4
Reference Case | 2026 | 3 | -11.6
Reference Case | 2026 | 1 | -27.4
Reference Case | 2026 | 7 | -18.1
Reference Case | 2026 | 2 | 18.8
Reference Case | 2026 | 4 | 42.2
Reference Case | 2026 | 3 | -12.9
Reference Case | 2026 | 3 | 27.2
Reference Case | 2026 | 32 | 88.9
Reference Case | 2026 | 3 | 24.3
Reference Case | 2026 | 7 | -43.9
Reference Case | 2026 | 5 | 8.2
Reference Case | 2026 | 4 | 26
Reference Case | 2026 | 3 | 3.2
Reference Case | 2026 | 3 | -14.3
Reference Case | 2026 | 11 | 25.1
Reference Case | 2026 | 12 | 16.6
Reference Case | 2026 | 10 | 18.4
Reference Case | 2026 | 9 | 11.9
Reference Case | 2026 | 7 | 15.8
Reference Case | 2026 | 3 | 0.8
Reference Case | 2026 | 5 | -0.9
Reference Case | 2026 | 4 | 2.4
Reference Case | 2026 | 3 | 9.2
Reference Case | 2026 | 3 | 1.3
Reference Case | 2026 | 4 | -0.5
Reference Case | 2026 | 2 | -8.5
Reference Case | 2026 | 4 | 5.6
Reference Case | 2026 | 9 | -19.3
Reference Case | 2026 | 2 | 21.9
Reference Case | 2026 | 5 | -11.6
Reference Case | 2026 | 4 | -40.1
Reference Case | 2026 | 7 | -27.5
Reference Case | 2026 | 1 | -29.8
Reference Case | 2026 | 1 | 56.7
Reference Case | 2026 | 5 | -11.8
Reference Case | 2026 | 4 | 2.5
Reference Case | 2026 | 10 | 10.6
Reference Case | 2026 | 15 | -34
Reference Case | 2026 | 5 | 34.3
Reference Case | 2026 | 21 | -24
Reference Case | 2026 | 1 | 31.1
Reference Case | 2026 | 6 | 8.2
Reference Case | 2026 | 3 | -4.6
Reference Case | 2026 | 2 | 10.5
Reference Case | 2026 | 4 | 3
Reference Case | 2026 | 20 | -37.4
Reference Case | 2026 | 15 | 22.3
Reference Case | 2026 | 3 | -26.6
Reference Case | 2026 | 18 | -68.4
Reference Case | 2026 | 4 | 20.3
Reference Case | 2026 | 4 | 19.1
Reference Case | 2026 | 25 | 53
Reference Case | 2026 | 17 | -44.8
Reference Case | 2026 | 6 | 41.1
Reference Case | 2026 | 2 | -19.2
Reference Case | 2026 | 6 | -31.9
Reference Case | 2026 | 3 | 5.8
Reference Case | 2026 | 12 | -58.6
Reference Case | 2026 | 5 | 28.7
Reference Case | 2026 | 7 | -13.2
Reference Case | 2026 | 4 | -24.9
Reference Case | 2026 | 2 | 20.3
Reference Case | 2026 | 6 | 8.1
Reference Case | 2026 | 21 | -69
Reference Case | 2026 | 3 | -15.6
Reference Case | 2026 | 4 | 26.1
Reference Case | 2026 | 4 | -24.1
Reference Case | 2026 | 8 | 20.9
Reference Case | 2026 | 8 | -14.7
Reference Case | 2026 | 2 | 22.3
Reference Case | 2026 | 3 | 31.8
Reference Case | 2026 | 2 | -31.3
Reference Case | 2026 | 2 | -36.9
Reference Case | 2026 | 4 | -37.5
Reference Case | 2026 | 4 | 12.4
Reference Case | 2026 | 3 | -26
Reference Case | 2026 | 8 | -36.1
Reference Case | 2026 | 4 | 11.1
Reference Case | 2026 | 1 | -39.1
Reference Case | 2026 | 4 | -6
Reference Case | 2026 | 3 | -16.8
Reference Case | 2026 | 16 | 61.6
Reference Case | 2026 | 3 | -29
Reference Case | 2026 | 16 | -37
Reference Case | 2026 | 9 | 13.4
Reference Case | 2026 | 5 | -46.8
Reference Case | 2026 | 2 | 26.6
Reference Case | 2026 | 3 | 27.3
Reference Case | 2026 | 6 | -28.7
Reference Case | 2026 | 3 | 17
Reference Case | 2026 | 1 | -35
Reference Case | 2026 | 4 | 18.9
Reference Case | 2026 | 2 | -9.6
Reference Case | 2026 | 1 | 29.3
Reference Case | 2026 | 4 | -53.9
Reference Case | 2026 | 7 | 25.6
Reference Case | 2026 | 5 | -18.2
Reference Case | 2026 | 5 | 28.6
Reference Case | 2026 | 3 | -35.8
Reference Case | 2026 | 5 | 31.6
Reference Case | 2026 | 2 | 28.8
Reference Case | 2026 | 7 | -34
Reference Case | 2026 | 6 | -41.2
Reference Case | 2026 | 4 | 29.1
Reference Case | 2026 | 2 | 48.9
Reference Case | 2026 | 6 | 33.9
Reference Case | 2026 | 3 | 25.2
Reference Case | 2026 | 4 | 14.8
Reference Case | 2026 | 17 | 12.3
Reference Case | 2026 | 6 | 20.5
Reference Case | 2026 | 6 | -3.2
Reference Case | 2026 | 11 | 25.3
Reference Case | 2026 | 4 | -7
Reference Case | 2026 | 7 | 10.9
Reference Case | 2026 | 8 | 1.6
Reference Case | 2026 | 7 | 13.2
Reference Case | 2026 | 60 | -50.1
Reference Case | 2026 | 8 | 11.2
Reference Case | 2026 | 13 | -31.7
Reference Case | 2026 | 6 | -39.3
Reference Case | 2026 | 4 | -21.3
Reference Case | 2026 | 21 | -39.9
Reference Case | 2026 | 6 | -9.6
Reference Case | 2026 | 2 | 16.5
Reference Case | 2026 | 8 | -35.8
Reference Case | 2026 | 6 | -29
Reference Case | 2026 | 6 | -37.6
Reference Case | 2026 | 5 | 26.2
Reference Case | 2026 | 3 | -30.9
Reference Case | 2026 | 4 | -22.5
Reference Case | 2026 | 5 | 24
Reference Case | 2026 | 4 | 29.6
Reference Case | 2026 | 4 | -25.5
Reference Case | 2026 | 3 | -15.5
Reference Case | 2026 | 2 | -13.8
Reference Case | 2026 | 4 | 38.1
Reference Case | 2026 | 13 | -21.5
Reference Case | 2026 | 5 | -29
Reference Case | 2026 | 2 | -23.5
Reference Case | 2026 | 8 | 16.7
Reference Case | 2026 | 1 | 27.8
Reference Case | 2026 | 1 | 21.5
Reference Case | 2026 | 3 | 38.3
Reference Case | 2026 | 2 | 25.9
Reference Case | 2026 | 8 | -46.9
Reference Case | 2026 | 1 | 33
Reference Case | 2026 | 3 | 33.3
Reference Case | 2026 | 3 | -17.9
Reference Case | 2026 | 5 | -18.4
Reference Case | 2026 | 3 | 22.8
Reference Case | 2026 | 2 | -16.1
Reference Case | 2026 | 1 | -26.7
Reference Case | 2026 | 9 | 44.1
Reference Case | 2026 | 10 | -19.7
Reference Case | 2026 | 6 | -34.4
Reference Case | 2026 | 1 | -42.2
Reference Case | 2026 | 2 | 24
Reference Case | 2026 | 3 | 52.3
Reference Case | 2026 | 1 | -41.3
Reference Case | 2026 | 3 | 14.1
Reference Case | 2026 | 6 | 60.4
Reference Case | 2026 | 5 | 10.7
Reference Case | 2026 | 4 | 45.2
Reference Case | 2026 | 5 | 9.8
Reference Case | 2026 | 15 | -24
Reference Case | 2026 | 6 | 34.6
Reference Case | 2026 | 2 | -14
Reference Case | 2026 | 2 | 25
Reference Case | 2026 | 2 | -18.6
Reference Case | 2026 | 5 | 25.4
Reference Case | 2026 | 5 | -4.9
Reference Case | 2026 | 13 | 40.3
Reference Case | 2026 | 13 | -66.5
Reference Case | 2026 | 5 | 26.9
Reference Case | 2026 | 3 | 9.7
Reference Case | 2026 | 4 | 49.1
Reference Case | 2026 | 11 | 28.4
Reference Case | 2026 | 7 | -18
Reference Case | 2026 | 8 | 19.4
Reference Case | 2026 | 1 | 30.8
Reference Case | 2026 | 6 | 34.4
Reference Case | 2026 | 8 | -19.3
Reference Case | 2026 | 5 | 17
Reference Case | 2026 | 4 | -16.2
Reference Case | 2026 | 4 | 18.5
Reference Case | 2026 | 1 | -37.2
Reference Case | 2026 | 2 | -24
Reference Case | 2026 | 1 | 40.7
Reference Case | 2026 | 6 | 26.7
Reference Case | 2026 | 16 | -57.5
Reference Case | 2026 | 26 | 69.1
Reference Case | 2026 | 10 | -52.1
Reference Case | 2026 | 6 | 89.1
Reference Case | 2026 | 1 | -19
Reference Case | 2026 | 3 | -15.9
Reference Case | 2026 | 6 | 23.6
Reference Case | 2026 | 14 | 29.2
Reference Case | 2026 | 9 | 36.5
Reference Case | 2026 | 9 | -28.5
Reference Case | 2026 | 12 | 57.3
Reference Case | 2026 | 10 | -21.9
Reference Case | 2026 | 7 | 67.4
Reference Case | 2026 | 19 | -89
Reference Case | 2026 | 4 | -5.2
Reference Case | 2026 | 3 | -11.5
Reference Case | 2026 | 4 | 1.9
Reference Case | 2026 | 11 | 26.9
Reference Case | 2026 | 10 | -34
Reference Case | 2026 | 1 | -43.1
Reference Case | 2026 | 9 | 7.5
Reference Case | 2026 | 16 | -17.8
Reference Case | 2026 | 3 | -8.5
Reference Case | 2026 | 8 | 16
Reference Case | 2026 | 4 | 10.5
Reference Case | 2026 | 8 | 18.3
Reference Case | 2026 | 3 | 9.8
Reference Case | 2026 | 3 | 3.6
Reference Case | 2026 | 6 | 12.2
Reference Case | 2026 | 2 | 16.9
Reference Case | 2026 | 3 | -28.7
Reference Case | 2026 | 1 | 34.1
Reference Case | 2026 | 3 | 14.4
Reference Case | 2026 | 3 | 22.7
Reference Case | 2026 | 20 | -142.5
Reference Case | 2026 | 7 | 36.5
Reference Case | 2026 | 3 | -11.1
Reference Case | 2026 | 3 | 8
Reference Case | 2026 | 7 | 0.6
Reference Case | 2026 | 3 | -2.5
Reference Case | 2026 | 3 | 29.7
Reference Case | 2026 | 1 | 28
Reference Case | 2026 | 5 | 30.3
Reference Case | 2026 | 6 | -31.5
Reference Case | 2026 | 3 | -42.3
Reference Case | 2026 | 4 | -3.3
Reference Case | 2026 | 2 | 1.1
Reference Case | 2026 | 2 | 17.6
Reference Case | 2026 | 3 | -14.1
Reference Case | 2026 | 12 | -17.9
Reference Case | 2026 | 2 | 27.4
Reference Case | 2026 | 15 | 68.8
Reference Case | 2026 | 5 | -26.3
Reference Case | 2026 | 5 | 22.1
Reference Case | 2026 | 3 | -22.4
Reference Case | 2026 | 3 | 36
Reference Case | 2026 | 2 | 23.3
Reference Case | 2026 | 3 | 45.9
Reference Case | 2026 | 14 | 48.6
Reference Case | 2026 | 6 | -28.5
Reference Case | 2026 | 3 | -3
Reference Case | 2026 | 10 | -27.1
Reference Case | 2026 | 3 | 33.2
Reference Case | 2026 | 6 | 29.8
Reference Case | 2026 | 10 | 12.9
Reference Case | 2026 | 11 | -24.6
Reference Case | 2026 | 5 | 22.3
Reference Case | 2026 | 1 | -38
Reference Case | 2026 | 3 | -14.8
Reference Case | 2026 | 3 | 28.9
Reference Case | 2026 | 2 | -7.5
Reference Case | 2026 | 5 | 14.2
Reference Case | 2026 | 17 | -31.2
Reference Case | 2026 | 7 | 24.7
Reference Case | 2026 | 7 | 23.4
Reference Case | 2026 | 1 | -39.7
Reference Case | 2026 | 2 | 39.7
Reference Case | 2026 | 14 | 34.2
Reference Case | 2026 | 4 | -16.3
Reference Case | 2026 | 2 | -22.1
Reference Case | 2026 | 3 | 20.6
Reference Case | 2026 | 8 | 30.3
Reference Case | 2026 | 3 | 12.7
Reference Case | 2026 | 1 | 56.6
Reference Case | 2026 | 12 | 44.6
Reference Case | 2026 | 6 | -23.8
Reference Case | 2026 | 5 | 52.1
Reference Case | 2026 | 4 | -28
Reference Case | 2026 | 1 | -81.1
Reference Case | 2026 | 3 | 63.7
Reference Case | 2026 | 1 | 52.4
Reference Case | 2026 | 6 | -12.6
Reference Case | 2026 | 8 | 38.8
Reference Case | 2026 | 6 | 40.3
Reference Case | 2026 | 4 | -17.1
Reference Case | 2026 | 4 | 33.3
Reference Case | 2026 | 2 | -22.8
Reference Case | 2026 | 11 | -34.3
Reference Case | 2026 | 2 | 7.7
Reference Case | 2026 | 2 | 35.4
Reference Case | 2026 | 6 | -19.5
Reference Case | 2026 | 15 | 49.8
Reference Case | 2026 | 4 | -2
Reference Case | 2026 | 2 | -24.3
Reference Case | 2026 | 2 | 33.6
Reference Case | 2026 | 4 | 6.1
Reference Case | 2026 | 2 | -16.3
Reference Case | 2026 | 4 | -5
Reference Case | 2026 | 2 | -6
Reference Case | 2026 | 4 | 3.4
Reference Case | 2026 | 3 | 20.8
Reference Case | 2026 | 4 | -19.7
Reference Case | 2026 | 2 | 22.9
Reference Case | 2026 | 4 | 22
Reference Case | 2026 | 3 | 16.3
Reference Case | 2026 | 6 | -26.3
Reference Case | 2026 | 4 | 6.8
Reference Case | 2026 | 15 | -62.3
Reference Case | 2026 | 8 | 19.3
Reference Case | 2026 | 7 | -6
Reference Case | 2026 | 4 | 15.2
Reference Case | 2026 | 3 | -2.6
Reference Case | 2026 | 3 | 5.3
Reference Case | 2026 | 9 | 19.7
Reference Case | 2026 | 14 | -17.7
Reference Case | 2026 | 4 | -13.1
Reference Case | 2026 | 4 | 6.7
Reference Case | 2026 | 6 | 7
Reference Case | 2026 | 9 | 8.7
Reference Case | 2026 | 20 | 81.3
Reference Case | 2026 | 15 | -65.9
Reference Case | 2026 | 12 | -39.3
Reference Case | 2026 | 21 | 52.3
Reference Case | 2026 | 10 | -59.1
Reference Case | 2026 | 11 | 18.2
Reference Case | 2026 | 4 | -5.6
Reference Case | 2026 | 7 | 8.6
Reference Case | 2026 | 4 | 4.5
Reference Case | 2026 | 5 | -3.5
Reference Case | 2026 | 2 | 0.3
Reference Case | 2026 | 3 | -3.5
Reference Case | 2026 | 6 | 6.8
Reference Case | 2026 | 5 | -1.2
Reference Case | 2026 | 4 | 3.8
Reference Case | 2026 | 3 | -1.8
Reference Case | 2026 | 1 | -21.1
Reference Case | 2026 | 3 | 18.6
Reference Case | 2026 | 1 | 29.9
Reference Case | 2026 | 2 | -11.8
Reference Case | 2026 | 16 | -60.8
Reference Case | 2026 | 6 | 44.9
Reference Case | 2026 | 8 | -17.3
Reference Case | 2026 | 6 | 23.2
Reference Case | 2026 | 6 | -10.7
Reference Case | 2026 | 5 | 20.5
Reference Case | 2026 | 4 | -24.7
Reference Case | 2026 | 14 | 56
Reference Case | 2026 | 3 | 25.1
Reference Case | 2026 | 1 | 36.3
Reference Case | 2026 | 5 | 29.8
Reference Case | 2026 | 1 | 48.8
Reference Case | 2026 | 4 | -11.6
Reference Case | 2026 | 5 | 26.6
Reference Case | 2026 | 2 | -7.1
Reference Case | 2026 | 11 | -16.6
Reference Case | 2026 | 12 | 76.7
Reference Case | 2026 | 9 | -44.8
Reference Case | 2026 | 6 | 20.1
Reference Case | 2026 | 3 | 18.9
Reference Case | 2026 | 2 | -35.1
Reference Case | 2026 | 9 | -25.8
Reference Case | 2026 | 11 | 39.1
Reference Case | 2026 | 5 | -27.4
Reference Case | 2026 | 1 | -51.2
Reference Case | 2026 | 2 | 50.5
Reference Case | 2026 | 1 | 30.6
Reference Case | 2026 | 2 | 35.2
Reference Case | 2026 | 10 | -17.5
Reference Case | 2026 | 2 | 27.6
Reference Case | 2026 | 9 | 30.9
Reference Case | 2026 | 10 | -16.7
Reference Case | 2026 | 11 | 35.5
Reference Case | 2026 | 7 | -25.6
Reference Case | 2026 | 9 | 21.1
Reference Case | 2026 | 5 | -26
Reference Case | 2026 | 3 | -28.8
Reference Case | 2026 | 3 | -4.1
Reference Case | 2026 | 9 | 37.3
Reference Case | 2026 | 3 | 1.9
Reference Case | 2026 | 1 | 26.1
Reference Case | 2026 | 5 | 14
Reference Case | 2026 | 6 | -21.1
Reference Case | 2026 | 10 | 16.3
Reference Case | 2026 | 2 | 6.6
Reference Case | 2026 | 4 | -13.4
Reference Case | 2026 | 3 | 16.1
Reference Case | 2026 | 4 | 8
Reference Case | 2026 | 11 | 47.2
Reference Case | 2026 | 8 | -27.2
Reference Case | 2026 | 4 | -10.1
Reference Case | 2026 | 2 | 47.1
Reference Case | 2026 | 3 | -18.6
Reference Case | 2026 | 4 | -12.6
Reference Case | 2026 | 3 | 27.4
Reference Case | 2026 | 5 | 18.8
Reference Case | 2026 | 4 | 18.8
Reference Case | 2026 | 11 | -18.3
Reference Case | 2026 | 3 | 15.8
Reference Case | 2026 | 3 | 14
Reference Case | 2026 | 3 | -25.2
Reference Case | 2026 | 3 | -6.1
Reference Case | 2026 | 1 | 34.6
Reference Case | 2026 | 2 | 24.2
Reference Case | 2026 | 4 | 19.3
Reference Case | 2026 | 1 | -33.8
Reference Case | 2026 | 1 | 28.5
Reference Case | 2026 | 5 | 10.6
Reference Case | 2026 | 4 | -2.7
Reference Case | 2026 | 2 | 15.1
Reference Case | 2026 | 3 | 31.6
Reference Case | 2026 | 3 | -45
Reference Case | 2026 | 7 | -11.8
Reference Case | 2026 | 6 | -10.3
Reference Case | 2026 | 7 | 11.5
Reference Case | 2026 | 3 | 16.6
Reference Case | 2026 | 4 | 2.3
Reference Case | 2026 | 6 | -2.4
Reference Case | 2026 | 6 | -6.3
Reference Case | 2026 | 4 | 24.9
Reference Case | 2026 | 5 | -12.5
Reference Case | 2026 | 2 | 1.3
Reference Case | 2026 | 5 | -4.8
Reference Case | 2026 | 9 | -11
Reference Case | 2026 | 6 | 7.7
Reference Case | 2026 | 3 | -1.2
Reference Case | 2026 | 14 | 9.5
Reference Case | 2026 | 15 | 10.2
Reference Case | 2026 | 7 | -0.8
Reference Case | 2026 | 4 | -4.1
Reference Case | 2026 | 14 | 54.7
Reference Case | 2026 | 15 | -39.6
Reference Case | 2026 | 6 | -16.6
Reference Case | 2026 | 7 | 32.8
Reference Case | 2026 | 4 | 16.1
Reference Case | 2026 | 4 | -15.6
Reference Case | 2026 | 8 | -18.7
Reference Case | 2026 | 4 | 8.7
Reference Case | 2026 | 2 | -29.7
Reference Case | 2026 | 3 | -35.7
Reference Case | 2026 | 5 | 57.3
Reference Case | 2026 | 6 | -11.1
Reference Case | 2026 | 1 | 33.7
Reference Case | 2026 | 2 | -31.6
Reference Case | 2026 | 3 | -5.3
Reference Case | 2026 | 5 | 35.3
Reference Case | 2026 | 6 | -36.1
Reference Case | 2026 | 1 | -37.5
Reference Case | 2026 | 7 | 19.2
Reference Case | 2026 | 2 | -30.7
Reference Case | 2026 | 5 | -20.6
Reference Case | 2026 | 4 | 22.7
Reference Case | 2026 | 1 | -24.5
Reference Case | 2026 | 5 | 13.4
Reference Case | 2026 | 4 | 24
Reference Case | 2026 | 5 | 16.3
Reference Case | 2026 | 4 | 2.1
Reference Case | 2026 | 2 | 23
Reference Case | 2026 | 8 | 9.9
Reference Case | 2026 | 5 | -29.8
Reference Case | 2026 | 5 | -22.8
Reference Case | 2026 | 3 | 46.1
Reference Case | 2026 | 7 | 17.2
Reference Case | 2026 | 6 | -15.6
Reference Case | 2026 | 8 | -9.6
Reference Case | 2026 | 1 | 27.4
Reference Case | 2026 | 4 | -6.2
Reference Case | 2026 | 3 | 6.6
Reference Case | 2026 | 11 | 45.1
Reference Case | 2026 | 1 | 52.9
Reference Case | 2026 | 6 | -20.8
Reference Case | 2026 | 4 | 39.1
Reference Case | 2026 | 5 | 43.5
Reference Case | 2026 | 13 | -31.8
Reference Case | 2026 | 5 | -19.5
Reference Case | 2026 | 4 | 57.7
Reference Case | 2026 | 2 | -44.8
Reference Case | 2026 | 5 | -19.4
Reference Case | 2026 | 3 | 15.7
Reference Case | 2026 | 1 | -37.9
Reference Case | 2026 | 1 | 37.8
Reference Case | 2026 | 20 | 68.5
Reference Case | 2026 | 8 | -44.6
Reference Case | 2026 | 2 | 38.8
Reference Case | 2026 | 1 | -34.7
Reference Case | 2026 | 5 | 24.2
Reference Case | 2026 | 3 | -18
Reference Case | 2026 | 4 | -43.8
Reference Case | 2026 | 3 | -8.2
Reference Case | 2026 | 1 | -47.7
Reference Case | 2026 | 2 | 34.1
Reference Case | 2026 | 1 | 41.4
Reference Case | 2026 | 1 | -20.9
Reference Case | 2026 | 3 | 21.5
Reference Case | 2026 | 2 | -24.2
Reference Case | 2026 | 3 | -21.5
Reference Case | 2026 | 4 | 30.7
Reference Case | 2026 | 14 | 91.2
Reference Case | 2026 | 10 | -61.7
Reference Case | 2026 | 10 | 43.7
Reference Case | 2026 | 8 | -54.1
Reference Case | 2026 | 4 | 25.2
Reference Case | 2026 | 3 | -34.6
Reference Case | 2026 | 2 | -38.2
Reference Case | 2026 | 3 | 23
Reference Case | 2026 | 4 | -9.4
Reference Case | 2026 | 6 | -6.5
Reference Case | 2026 | 10 | 4.3
Reference Case | 2026 | 2 | -27.6
Reference Case | 2026 | 3 | -26.5
Reference Case | 2026 | 4 | 7.7
Reference Case | 2026 | 4 | 10.7
Reference Case | 2026 | 8 | -37.4
Reference Case | 2026 | 11 | 40.1
Reference Case | 2026 | 7 | -28.3
Reference Case | 2026 | 12 | 12.8
Reference Case | 2026 | 25 | -33.8
Reference Case | 2026 | 13 | 27.3
Reference Case | 2026 | 8 | 13.2
Reference Case | 2026 | 11 | 18.7
Reference Case | 2026 | 9 | -26.2
Reference Case | 2026 | 12 | 18.7
Reference Case | 2026 | 8 | 8.1
Reference Case | 2026 | 14 | 42.1
Reference Case | 2026 | 36 | -48
Reference Case | 2026 | 4 | 13.9
Reference Case | 2026 | 7 | 37.3
Reference Case | 2026 | 3 | -7
Reference Case | 2026 | 3 | -3.3
Reference Case | 2026 | 2 | 18.4
Reference Case | 2026 | 5 | -13.5
Reference Case | 2026 | 4 | 5.5
Reference Case | 2026 | 7 | 23.7
Reference Case | 2026 | 7 | -8.2
Reference Case | 2026 | 4 | 33.5
Reference Case | 2026 | 7 | 23.2
Reference Case | 2026 | 3 | -41
Reference Case | 2026 | 1 | -32.7
Reference Case | 2026 | 8 | 16.9
Reference Case | 2026 | 8 | -20.8
Reference Case | 2026 | 5 | 11.3
Reference Case | 2026 | 4 | -25.7
Reference Case | 2026 | 9 | 34.6
Reference Case | 2026 | 2 | -30.4
Reference Case | 2026 | 2 | -25.8
Reference Case | 2026 | 8 | 40.2
Reference Case | 2026 | 5 | -31.5
Reference Case | 2026 | 1 | 26.2
Reference Case | 2026 | 17 | -132
Reference Case | 2026 | 12 | 61.9
Reference Case | 2026 | 6 | -16.4
Reference Case | 2026 | 4 | -17.8
Reference Case | 2026 | 14 | 44.8
Reference Case | 2026 | 5 | -2.4
Reference Case | 2026 | 2 | -20.8
Reference Case | 2026 | 5 | -10
Reference Case | 2026 | 2 | -12.9
Reference Case | 2026 | 3 | 17.9
Reference Case | 2026 | 3 | 9.3
Reference Case | 2026 | 6 | 7.9
Reference Case | 2026 | 2 | -34.6
Reference Case | 2026 | 5 | 41.8
Reference Case | 2026 | 2 | -21.5
Reference Case | 2026 | 3 | -16
Reference Case | 2026 | 4 | 4.8
Reference Case | 2026 | 3 | -27.3
Reference Case | 2026 | 5 | -10.5
Reference Case | 2026 | 5 | -6.2
Reference Case | 2026 | 4 | -8.4
Reference Case | 2026 | 3 | -11.8
Reference Case | 2026 | 3 | -0.2
Reference Case | 2026 | 2 | -35.3
Reference Case | 2026 | 5 | 19.2
Reference Case | 2026 | 3 | -34.1
Reference Case | 2026 | 1 | -20.3
Reference Case | 2026 | 20 | -37.1
Reference Case | 2026 | 5 | 69
Reference Case | 2026 | 3 | 31.4
Reference Case | 2026 | 4 | 33.9
Reference Case | 2026 | 1 | 32.7
Reference Case | 2026 | 11 | -19.3
Reference Case | 2026 | 5 | 14.7
Reference Case | 2026 | 6 | -1.1
Reference Case | 2026 | 5 | 5.3
Reference Case | 2026 | 4 | 14.5
Reference Case | 2026 | 3 | -2.9
Reference Case | 2026 | 2 | 40.2
Reference Case | 2026 | 10 | 29.9
Reference Case | 2026 | 10 | -6.4
Reference Case | 2026 | 17 | 54.5
Reference Case | 2026 | 5 | -3.7
Reference Case | 2026 | 2 | 29.8
Reference Case | 2026 | 7 | 27.4
Reference Case | 2026 | 4 | 15.9
Reference Case | 2026 | 3 | -25.6
Reference Case | 2026 | 9 | -9.1
Reference Case | 2026 | 12 | 20.5
Reference Case | 2026 | 10 | -46.4
Reference Case | 2026 | 4 | 27.4
Reference Case | 2026 | 9 | -12.2
Reference Case | 2026 | 10 | 17.6
Reference Case | 2026 | 5 | -13.6
Reference Case | 2026 | 4 | 5.8
Reference Case | 2026 | 5 | -9.2
Reference Case | 2026 | 3 | 17.3
Reference Case | 2026 | 7 | 15.3
Reference Case | 2026 | 8 | 7.1
Reference Case | 2026 | 6 | -44.1
Reference Case | 2026 | 4 | 35.1
Reference Case | 2026 | 8 | 24.2
Reference Case | 2026 | 3 | -44.2
Reference Case | 2026 | 1 | -24.4
Reference Case | 2026 | 2 | 17.2
Reference Case | 2026 | 3 | 21.7
Reference Case | 2026 | 8 | -35.7
Reference Case | 2026 | 5 | 6.2
Reference Case | 2026 | 3 | 7.4
Reference Case | 2026 | 1 | -33.5
Reference Case | 2026 | 4 | 11.8
Reference Case | 2026 | 4 | -19.4
Reference Case | 2026 | 10 | 18.6
Reference Case | 2026 | 6 | -17.4
Reference Case | 2026 | 7 | -15.6
Reference Case | 2026 | 6 | 25
Reference Case | 2026 | 4 | -22.2
Reference Case | 2026 | 3 | 26.5
Reference Case | 2026 | 1 | -22.4
Reference Case | 2026 | 3 | 3.7
Reference Case | 2026 | 3 | 13
Reference Case | 2026 | 3 | -13.6
Reference Case | 2026 | 6 | 14
Reference Case | 2026 | 1 | 24.7
Reference Case | 2026 | 1 | -28.9
Reference Case | 2026 | 3 | -12.6
Reference Case | 2026 | 7 | 44.5
Reference Case | 2026 | 4 | 5.7
Reference Case | 2026 | 9 | -24.2
Reference Case | 2026 | 2 | 26.3
Reference Case | 2026 | 3 | 32.1
Reference Case | 2026 | 7 | 26.9
Reference Case | 2026 | 3 | 26.9
Reference Case | 2026 | 2 | 20
Reference Case | 2026 | 8 | -29.7
Reference Case | 2026 | 2 | 32.8
Reference Case | 2026 | 6 | 31.3
Reference Case | 2026 | 8 | 24.8
Reference Case | 2026 | 4 | -15.4
Reference Case | 2026 | 3 | 25.7
Reference Case | 2026 | 7 | 27.2
Reference Case | 2026 | 5 | -26.2
Reference Case | 2026 | 1 | 118.5
Reference Case | 2026 | 3 | -32.8
Reference Case | 2026 | 6 | 9.1
Reference Case | 2026 | 17 | -38.3
Reference Case | 2026 | 6 | 16.9
Reference Case | 2026 | 1 | -23.9
Reference Case | 2026 | 8 | -11.4
Reference Case | 2026 | 3 | 32.7
Reference Case | 2026 | 1 | 30.1
Reference Case | 2026 | 4 | 23.9
Reference Case | 2026 | 5 | -27.8
Reference Case | 2026 | 5 | 10.9
Reference Case | 2026 | 5 | 23.1
Reference Case | 2026 | 3 | 0.5
Reference Case | 2026 | 1 | -26.5
Reference Case | 2026 | 3 | 45
Reference Case | 2026 | 8 | -49.6
Reference Case | 2026 | 19 | -130.1
Reference Case | 2026 | 8 | 10.8
Reference Case | 2026 | 16 | -60.9
Reference Case | 2026 | 2 | 29.3
Reference Case | 2026 | 1 | 38
Reference Case | 2026 | 3 | 6.9
Reference Case | 2026 | 7 | 28.7
Reference Case | 2026 | 13 | -21.7
Reference Case | 2026 | 8 | 21.8
Reference Case | 2026 | 5 | -7.8
Reference Case | 2026 | 12 | -37.2
Reference Case | 2026 | 7 | 41.9
Reference Case | 2026 | 6 | 6.6
Reference Case | 2026 | 12 | -49.7
Reference Case | 2026 | 3 | 58.1
Reference Case | 2026 | 1 | -47.8
Reference Case | 2026 | 9 | 40.3
Reference Case | 2026 | 10 | 54.4
Reference Case | 2026 | 5 | 16.2
Reference Case | 2026 | 1 | 59.1
Reference Case | 2026 | 6 | 24.2
Reference Case | 2026 | 1 | -43.8
Reference Case | 2026 | 2 | -8.7
Reference Case | 2026 | 14 | -11.5
Reference Case | 2026 | 5 | -0.2
Reference Case | 2026 | 5 | 5.7
Reference Case | 2026 | 3 | 0.9
Reference Case | 2026 | 6 | -8.5
Reference Case | 2026 | 3 | 8.3
Reference Case | 2026 | 3 | 3.5
Reference Case | 2026 | 5 | -3.4
Reference Case | 2026 | 3 | -9.3
Reference Case | 2026 | 13 | -30.5
Reference Case | 2026 | 4 | 14.9
Reference Case | 2026 | 13 | -24.5
Reference Case | 2026 | 8 | -36.9
Reference Case | 2026 | 4 | 28.1
Reference Case | 2026 | 6 | -32.3
Reference Case | 2026 | 2 | 19.9
Reference Case | 2026 | 9 | 14.5
Reference Case | 2026 | 15 | -33.4
Reference Case | 2026 | 4 | -8.2
Reference Case | 2026 | 3 | 5
Reference Case | 2026 | 15 | 30.5
Reference Case | 2026 | 1 | -37
Reference Case | 2026 | 4 | 27.7
Reference Case | 2026 | 1 | 20.8
Reference Case | 2026 | 1 | -31.9
Reference Case | 2026 | 2 | -34.2
Reference Case | 2026 | 14 | -70.3
Reference Case | 2026 | 2 | 25.6
Reference Case | 2026 | 1 | 24
Reference Case | 2026 | 1 | -29.6
Reference Case | 2026 | 7 | 13.3
Reference Case | 2026 | 8 | -12
Reference Case | 2026 | 4 | 11.2
Reference Case | 2026 | 4 | -27.1
Reference Case | 2026 | 4 | -36.8
Reference Case | 2026 | 23 | -47.1
Reference Case | 2026 | 6 | 34.1
Reference Case | 2026 | 3 | 15.5
Reference Case | 2026 | 18 | -75.6
Reference Case | 2026 | 2 | 30.7
Reference Case | 2026 | 5 | 33.6
Reference Case | 2026 | 3 | -12.4
Reference Case | 2026 | 2 | 24.3
Reference Case | 2026 | 6 | 14.6
Reference Case | 2026 | 10 | 18.3
Reference Case | 2026 | 3 | -29.1
Reference Case | 2026 | 4 | 23.7
Reference Case | 2026 | 6 | 20
Reference Case | 2026 | 3 | -17.5
Reference Case | 2026 | 9 | 17.8
Reference Case | 2026 | 1 | -36.6
Reference Case | 2026 | 5 | 17.1
Reference Case | 2026 | 2 | 28.9
Reference Case | 2026 | 4 | 8.4
Reference Case | 2026 | 12 | 20.3
Reference Case | 2026 | 6 | -22.6
Reference Case | 2026 | 11 | 26.4
Reference Case | 2026 | 42 | -40.5
Reference Case | 2026 | 12 | -24.4
Reference Case | 2026 | 4 | 0.8
Reference Case | 2026 | 15 | 16.6
Reference Case | 2026 | 8 | -18.8
Reference Case | 2026 | 7 | 6.6
Reference Case | 2026 | 3 | -1.5
Reference Case | 2026 | 6 | -11.8
Reference Case | 2026 | 5 | -9.9
Reference Case | 2026 | 5 | 10
Reference Case | 2026 | 15 | 28.6
Reference Case | 2026 | 3 | 17.5
Reference Case | 2026 | 14 | 33.1
Reference Case | 2026 | 7 | 4.1
Reference Case | 2026 | 1 | -20.6
Reference Case | 2026 | 5 | -24
Reference Case | 2026 | 4 | -11.3
Reference Case | 2026 | 6 | 23.7
Reference Case | 2026 | 4 | -3.7
Reference Case | 2026 | 1 | -23.6
Reference Case | 2026 | 13 | -33.8
Reference Case | 2026 | 15 | 21.9
Reference Case | 2026 | 5 | -27.5
Reference Case | 2026 | 3 | -6.8
Reference Case | 2026 | 3 | -2.7
Reference Case | 2026 | 4 | 18.2
Reference Case | 2026 | 7 | 18.6
Reference Case | 2026 | 3 | -17.3
Reference Case | 2026 | 9 | 38.8
Reference Case | 2026 | 14 | -45.6
Reference Case | 2026 | 3 | -15.7
Reference Case | 2026 | 1 | -39.9
Reference Case | 2026 | 14 | -51.8
Reference Case | 2026 | 3 | 8.1
Reference Case | 2026 | 9 | -18.1
Reference Case | 2026 | 1 | 38.6
Reference Case | 2026 | 5 | 21.1
Reference Case | 2026 | 2 | -25.5
Reference Case | 2026 | 22 | -167.9
Reference Case | 2026 | 8 | 55.3
Reference Case | 2026 | 2 | 30.9
Reference Case | 2026 | 8 | 49.3
Reference Case | 2026 | 20 | 23
Reference Case | 2026 | 2 | 30.1
Reference Case | 2026 | 5 | -19
Reference Case | 2026 | 5 | 5.8
Reference Case | 2026 | 2 | -31.2
Reference Case | 2026 | 3 | 24.1
Reference Case | 2026 | 3 | -11.7
Reference Case | 2026 | 2 | -28.8
Reference Case | 2026 | 3 | 26.4
Reference Case | 2026 | 17 | 39.2
Reference Case | 2026 | 12 | 30.1
Reference Case | 2026 | 11 | 33.8
Reference Case | 2026 | 18 | -172.8
Reference Case | 2026 | 26 | 52.1
Reference Case | 2026 | 31 | 37.7
Reference Case | 2026 | 4 | -4.6
Reference Case | 2026 | 28 | -22.7
Reference Case | 2026 | 2 | -1.9
Reference Case | 2026 | 2 | 19.5
Reference Case | 2026 | 20 | -81.1
Reference Case | 2026 | 7 | 17.3
Reference Case | 2026 | 1 | 21.1
Reference Case | 2026 | 4 | 6.6
Reference Case | 2026 | 5 | -7.4
Reference Case | 2026 | 8 | -28.9
Reference Case | 2026 | 3 | -31
Reference Case | 2026 | 2 | 22
Reference Case | 2026 | 6 | 10
Reference Case | 2026 | 4 | -19.1
Reference Case | 2026 | 1 | -27.3
Reference Case | 2026 | 6 | 33.2
Reference Case | 2026 | 5 | -33.6
Reference Case | 2026 | 7 | -35.4
Reference Case | 2026 | 10 | 67.6
Reference Case | 2026 | 7 | -19.1
Reference Case | 2026 | 14 | 45.9
Reference Case | 2026 | 3 | 17.6
Reference Case | 2026 | 4 | -27.4
Reference Case | 2026 | 7 | 27
Reference Case | 2026 | 13 | -78.7
Reference Case | 2026 | 35 | 44.6
Reference Case | 2026 | 9 | -31.2
Reference Case | 2026 | 4 | -35.5
Reference Case | 2026 | 1 | 35.4
Reference Case | 2026 | 3 | -20.6
Reference Case | 2026 | 5 | 11.9
Reference Case | 2026 | 1 | -25.8
Reference Case | 2026 | 6 | -12.8
Reference Case | 2026 | 4 | 30.1
Reference Case | 2026 | 1 | 26.5
Reference Case | 2026 | 12 | -26.7
Reference Case | 2026 | 1 | 37.5
Reference Case | 2026 | 7 | 38.3
Reference Case | 2026 | 2 | -16.6
Reference Case | 2026 | 1 | -25.5
Reference Case | 2026 | 5 | 13.3
Reference Case | 2026 | 19 | -131.3
Reference Case | 2026 | 3 | 6.5
Reference Case | 2026 | 26 | 123
Reference Case | 2026 | 16 | -64.3
Reference Case | 2026 | 4 | 12.5
Reference Case | 2026 | 5 | 9.6
Reference Case | 2026 | 3 | 13.1
Reference Case | 2026 | 5 | 32.5
Reference Case | 2026 | 4 | 5.9
Reference Case | 2026 | 1 | 35.9
Reference Case | 2026 | 1 | -38.4
Reference Case | 2026 | 10 | 22.7
Reference Case | 2026 | 20 | -126
Reference Case | 2026 | 20 | 46.5
Reference Case | 2026 | 4 | 6.9
Reference Case | 2026 | 4 | -9.5
Reference Case | 2026 | 4 | 6.3
Reference Case | 2026 | 9 | 26.3
Reference Case | 2026 | 4 | 20.9
Reference Case | 2026 | 21 | -129.9
Reference Case | 2026 | 12 | -44.2
Reference Case | 2026 | 1 | 28.7
Reference Case | 2026 | 3 | -23.9
Reference Case | 2026 | 9 | -22.7
Reference Case | 2026 | 4 | -11.4
Reference Case | 2026 | 1 | -27.9
Reference Case | 2026 | 2 | -29
Reference Case | 2026 | 4 | 24.7
Reference Case | 2026 | 1 | -27.8
Reference Case | 2026 | 12 | -30.9
Reference Case | 2026 | 6 | 12.7
Reference Case | 2026 | 8 | 23.2
Reference Case | 2026 | 1 | -40.5
Reference Case | 2026 | 1 | -23.3
Reference Case | 2026 | 3 | 4.8
Reference Case | 2026 | 2 | -39.3
Reference Case | 2026 | 3 | -8.6
Reference Case | 2026 | 6 | 10.2
Reference Case | 2026 | 7 | 46.1
Reference Case | 2026 | 3 | -20.2
Reference Case | 2026 | 6 | -19.6
Reference Case | 2026 | 6 | -30.5
Reference Case | 2026 | 2 | -25.4
Reference Case | 2026 | 6 | -21.8
Reference Case | 2026 | 4 | 30.2
Reference Case | 2026 | 11 | -34
Reference Case | 2026 | 17 | -25.4
Reference Case | 2026 | 1 | -31.7
Reference Case | 2026 | 2 | -21.2
Reference Case | 2026 | 1 | -36.8
Reference Case | 2026 | 6 | -28.1
Reference Case | 2026 | 2 | 31.7
Reference Case | 2026 | 1 | -39.4
Reference Case | 2026 | 5 | 21.2
Reference Case | 2026 | 5 | 18
Reference Case | 2026 | 1 | 50.7
Reference Case | 2026 | 3 | 21.2
Reference Case | 2026 | 3 | -24.4
Reference Case | 2026 | 9 | 24.9
Reference Case | 2026 | 4 | -33.4
Reference Case | 2026 | 3 | 32.9
Reference Case | 2026 | 2 | -28.9
Reference Case | 2026 | 3 | 4.3
Reference Case | 2026 | 5 | 18.7
Reference Case | 2026 | 4 | -43.7
Reference Case | 2026 | 4 | -25.3
Reference Case | 2026 | 24 | -21.7
Reference Case | 2026 | 4 | 11.3
Reference Case | 2026 | 1 | -38.6
Reference Case | 2026 | 13 | -18.8
Reference Case | 2026 | 1 | -44.3
Reference Case | 2026 | 2 | -42.2
Reference Case | 2026 | 1 | -46.5
Reference Case | 2026 | 1 | 41.1
Reference Case | 2026 | 2 | 27.2
Reference Case | 2026 | 3 | -16.3
Reference Case | 2026 | 1 | 25.1
Reference Case | 2026 | 8 | 19
Reference Case | 2026 | 5 | -24.3
Reference Case | 2026 | 8 | 23
Reference Case | 2026 | 8 | -49.4
Reference Case | 2026 | 6 | 33.4
Reference Case | 2026 | 4 | -11.8
Reference Case | 2026 | 3 | 27.1
Reference Case | 2026 | 3 | -43.8
Reference Case | 2026 | 1 | -24.2
Reference Case | 2026 | 1 | 43.7
Reference Case | 2026 | 1 | 26.9
Reference Case | 2026 | 4 | -30.9
Reference Case | 2026 | 10 | -51
Reference Case | 2026 | 5 | 43.4
Reference Case | 2026 | 3 | -36.4
Reference Case | 2026 | 2 | 36.9
Reference Case | 2026 | 2 | 58.7
Reference Case | 2026 | 2 | 46.7
Reference Case | 2026 | 1 | -40.7
Reference Case | 2026 | 4 | -5.1
Reference Case | 2026 | 2 | -31.9
Reference Case | 2026 | 3 | -30.4
Reference Case | 2026 | 1 | 31.3
Reference Case | 2026 | 3 | -27.1
Reference Case | 2026 | 3 | 7.5
Reference Case | 2026 | 1 | -35.2
Reference Case | 2026 | 6 | -30
Reference Case | 2026 | 5 | 8.6
Reference Case | 2026 | 3 | 25.3
Reference Case | 2026 | 4 | -10.5
Reference Case | 2026 | 5 | 19.8
Reference Case | 2026 | 4 | -23.2
Reference Case | 2026 | 1 | 26.6
Reference Case | 2026 | 7 | -9.4
Reference Case | 2026 | 9 | 26.4
Reference Case | 2026 | 4 | -11.1
Reference Case | 2026 | 5 | 12.6
Reference Case | 2026 | 4 | 9.1
Reference Case | 2026 | 5 | -36.7
Reference Case | 2026 | 15 | 32.8
Reference Case | 2026 | 3 | 19.2
Reference Case | 2026 | 8 | -55.5
Reference Case | 2026 | 6 | 27.9
Reference Case | 2026 | 24 | 41.4
Reference Case | 2026 | 9 | -17.5
Reference Case | 2026 | 4 | 46.7
Reference Case | 2026 | 5 | 16.4
Reference Case | 2026 | 4 | -12.5
Reference Case | 2026 | 2 | -26.6
Reference Case | 2026 | 6 | -32
Reference Case | 2026 | 2 | -36.4
Reference Case | 2026 | 5 | 7.8
Reference Case | 2026 | 4 | -18.8
Reference Case | 2026 | 4 | 42.6
Reference Case | 2026 | 11 | 30.6
Reference Case | 2026 | 2 | -30.9
Reference Case | 2026 | 4 | 14.3
Reference Case | 2026 | 1 | 30.3
Reference Case | 2026 | 6 | -38.1
Reference Case | 2026 | 3 | 43
Reference Case | 2026 | 2 | -24.1
Reference Case | 2026 | 4 | 31.7
Reference Case | 2026 | 5 | 34.7
Reference Case | 2026 | 3 | -6.3
Reference Case | 2026 | 1 | -60.1
Reference Case | 2026 | 6 | -27.8
Reference Case | 2026 | 11 | -24
Reference Case | 2026 | 3 | -22
Reference Case | 2026 | 17 | -32.5
Reference Case | 2026 | 2 | 32.9
Reference Case | 2026 | 5 | -16.3
Reference Case | 2026 | 4 | -19.5
Reference Case | 2026 | 3 | -49.5
Reference Case | 2026 | 1 | 43.8
Reference Case | 2026 | 3 | 24
Reference Case | 2026 | 3 | -21
Reference Case | 2026 | 5 | 38.1
Reference Case | 2026 | 1 | 53.3
Reference Case | 2026 | 4 | 48.4
Reference Case | 2026 | 3 | 10.2
Reference Case | 2026 | 3 | -30.7
Reference Case | 2026 | 16 | -34.3
Reference Case | 2026 | 5 | 46.4
Reference Case | 2026 | 4 | -46.2
Reference Case | 2026 | 3 | -20.9
Reference Case | 2026 | 4 | 18.7
Reference Case | 2026 | 2 | -26.5
Reference Case | 2026 | 5 | 12.3
Reference Case | 2026 | 8 | -20
Reference Case | 2026 | 9 | -27.3
Reference Case | 2026 | 3 | -22.9
Reference Case | 2026 | 5 | 35.6
Reference Case | 2026 | 4 | -42.3
Reference Case | 2026 | 1 | -34
Reference Case | 2026 | 4 | -10.6
Reference Case | 2026 | 5 | -21.4
Reference Case | 2026 | 4 | 33.2
Reference Case | 2026 | 6 | -36.9
Reference Case | 2026 | 5 | -16.6
Reference Case | 2026 | 10 | -50.9
Reference Case | 2026 | 5 | 17.2
Reference Case | 2026 | 3 | -34.5
Reference Case | 2026 | 7 | 30.6
Reference Case | 2026 | 2 | -25.1
Reference Case | 2026 | 13 | 62.2
Reference Case | 2026 | 4 | -41.2
Reference Case | 2026 | 3 | 25.4
Reference Case | 2026 | 1 | -34.9
Reference Case | 2026 | 3 | -13.5
Reference Case | 2026 | 3 | -33.2
Reference Case | 2026 | 1 | 37.4
Reference Case | 2026 | 21 | 46.5
Reference Case | 2026 | 4 | -8.7
Reference Case | 2026 | 25 | 48.1
Reference Case | 2026 | 15 | -62.4
Reference Case | 2026 | 18 | 55.5
Reference Case | 2026 | 2 | -51.6
Reference Case | 2026 | 4 | -18.6
Reference Case | 2026 | 19 | 44
Reference Case | 2026 | 7 | -9.6
Reference Case | 2026 | 6 | 40.5
Reference Case | 2026 | 6 | 20.3
Reference Case | 2026 | 4 | -3.9
Reference Case | 2026 | 4 | 28.3
Reference Case | 2026 | 17 | 32.7
Reference Case | 2026 | 7 | -17.5
Reference Case | 2026 | 5 | 31.8
Reference Case | 2026 | 4 | -11.9
Reference Case | 2026 | 10 | 10.2
Reference Case | 2026 | 5 | -9.6
Reference Case | 2026 | 4 | -24.2
Reference Case | 2026 | 4 | 22.4
Reference Case | 2026 | 2 | -24.5
Reference Case | 2026 | 5 | -11.4
Reference Case | 2026 | 8 | -12.6
Reference Case | 2026 | 5 | 7.3
Reference Case | 2026 | 1 | -48.5
Reference Case | 2026 | 12 | 21
Reference Case | 2026 | 15 | -31.7
Reference Case | 2026 | 1 | -33
Reference Case | 2026 | 5 | -32.2
Reference Case | 2026 | 9 | -29.8
Reference Case | 2026 | 6 | -19.1
Reference Case | 2026 | 1 | 36.7
Reference Case | 2026 | 3 | 43.4
Reference Case | 2026 | 3 | -22.3
Reference Case | 2026 | 3 | 60.8
Reference Case | 2026 | 6 | 20.8
Reference Case | 2026 | 4 | -24.8
Reference Case | 2026 | 3 | -29.3
Reference Case | 2026 | 5 | -10.4
Reference Case | 2026 | 7 | 27.1
Reference Case | 2026 | 3 | 26.2
Reference Case | 2026 | 12 | 23.6
Reference Case | 2026 | 3 | 42.8
Reference Case | 2026 | 1 | -38.1
Reference Case | 2026 | 4 | -20.3
Reference Case | 2026 | 6 | 29.5
Reference Case | 2026 | 2 | 24.6
Reference Case | 2026 | 6 | -32.2
Reference Case | 2026 | 4 | 19.5
Reference Case | 2026 | 5 | 33.4
Reference Case | 2026 | 4 | 32.6
Reference Case | 2026 | 2 | -29.3
Reference Case | 2026 | 9 | -40.2
Reference Case | 2026 | 6 | 45.4
Reference Case | 2026 | 4 | -13
Reference Case | 2026 | 3 | 25.6
Reference Case | 2026 | 1 | -30.7
Reference Case | 2026 | 2 | 43.2
Reference Case | 2026 | 1 | -30.6
Reference Case | 2026 | 1 | 50.1
Reference Case | 2026 | 1 | 29.7
Reference Case | 2026 | 1 | -48.6
Reference Case | 2026 | 5 | 27.9
Reference Case | 2026 | 9 | 24.3
Reference Case | 2026 | 2 | -45.6
Reference Case | 2026 | 2 | -27.5
Reference Case | 2026 | 3 | -22.2
Reference Case | 2026 | 8 | 9.5
Reference Case | 2026 | 3 | 29
Reference Case | 2026 | 16 | -50.1
Reference Case | 2026 | 18 | -25.3
Reference Case | 2026 | 12 | 44.5
Reference Case | 2026 | 9 | 46.3
Reference Case | 2026 | 10 | -65.2
Reference Case | 2026 | 7 | 59.9
Reference Case | 2026 | 6 | 25.5
Reference Case | 2026 | 7 | -35.9
Reference Case | 2026 | 12 | 35.3
Reference Case | 2026 | 2 | -13.3
Reference Case | 2026 | 3 | 53.3
Reference Case | 2026 | 5 | 15.2
Reference Case | 2026 | 7 | 22.8
Reference Case | 2026 | 5 | -30.1
Reference Case | 2026 | 3 | 31.7
Reference Case | 2026 | 10 | 30.6
Reference Case | 2026 | 4 | 19.4
Reference Case | 2026 | 9 | -8
Reference Case | 2026 | 5 | 7.2
Reference Case | 2026 | 3 | -3.8
Reference Case | 2026 | 8 | -21.3
Reference Case | 2026 | 9 | 55.2
Reference Case | 2026 | 6 | -40.9
Reference Case | 2026 | 9 | 52.4
Reference Case | 2026 | 4 | -48.5
Reference Case | 2026 | 4 | 18
Reference Case | 2026 | 8 | -46.7
Reference Case | 2026 | 10 | 36.2
Reference Case | 2026 | 16 | -19.3
Reference Case | 2026 | 5 | 23.5
Reference Case | 2026 | 4 | -2.2
Reference Case | 2026 | 15 | 72.7
Reference Case | 2026 | 11 | -31.6
Reference Case | 2026 | 8 | 72.7
Reference Case | 2026 | 11 | -60.2
Reference Case | 2026 | 7 | 35.5
Reference Case | 2026 | 11 | 38.3
Reference Case | 2026 | 12 | -155.6
Reference Case | 2026 | 10 | 133.4
Reference Case | 2026 | 11 | -40
Reference Case | 2026 | 2 | 24.7
Reference Case | 2026 | 3 | -18.4
Reference Case | 2026 | 7 | 97.6
Reference Case | 2026 | 10 | -69.3
Reference Case | 2026 | 16 | 97.7
Reference Case | 2026 | 4 | 42.9
Reference Case | 2026 | 13 | -32
Reference Case | 2026 | 8 | 71.9
Reference Case | 2026 | 6 | -8.8
Reference Case | 2026 | 11 | 14
Reference Case | 2026 | 11 | 67.8
Reference Case | 2026 | 6 | -30.7
Reference Case | 2026 | 12 | -17.5
Reference Case | 2026 | 13 | 21.2
Reference Case | 2026 | 9 | -25.2
Reference Case | 2026 | 13 | -28.3
Reference Case | 2026 | 18 | -68.2
Reference Case | 2026 | 4 | -8.1
Reference Case | 2026 | 7 | 22.6
Reference Case | 2026 | 8 | 45.3
Reference Case | 2026 | 5 | -10.7
Reference Case | 2026 | 4 | -5.4
Reference Case | 2026 | 2 | -19.7
Reference Case | 2026 | 14 | -33
Reference Case | 2026 | 7 | -25.5
Reference Case | 2026 | 3 | -11.9
Reference Case | 2026 | 5 | 38.2
Reference Case | 2026 | 5 | 18.5
Reference Case | 2026 | 1 | -39
Reference Case | 2026 | 7 | 18.8
Reference Case | 2026 | 4 | -26.7
Reference Case | 2026 | 20 | -53.9
Reference Case | 2026 | 18 | -46.6
Reference Case | 2026 | 4 | -10.7
Reference Case | 2026 | 16 | -33
Reference Case | 2026 | 9 | -28.9
Reference Case | 2026 | 10 | 43.6
Reference Case | 2026 | 3 | -18.3
Reference Case | 2026 | 10 | 25
Reference Case | 2026 | 5 | 25.1
Reference Case | 2026 | 4 | -26.1
Reference Case | 2026 | 1 | 35
Reference Case | 2026 | 4 | 4.7
Reference Case | 2026 | 6 | 20.7
Reference Case | 2026 | 4 | -10.4
Reference Case | 2026 | 13 | 55.1
Reference Case | 2026 | 12 | -15.2
Reference Case | 2026 | 5 | 8
Reference Case | 2026 | 7 | -7.6
Reference Case | 2026 | 10 | 14.8
Reference Case | 2026 | 8 | -18.6
Reference Case | 2026 | 4 | 17.9
Reference Case | 2026 | 8 | -14
Reference Case | 2026 | 4 | -12
Reference Case | 2026 | 12 | 46.6
Reference Case | 2026 | 5 | -12.3
Reference Case | 2026 | 10 | 26.6
Reference Case | 2026 | 4 | -9.7
Reference Case | 2026 | 4 | 13.1
Reference Case | 2026 | 2 | -30.5
Reference Case | 2026 | 6 | 11.4
Reference Case | 2026 | 7 | -5.4
Reference Case | 2026 | 16 | -39.2
Reference Case | 2026 | 5 | 24.1
Reference Case | 2026 | 12 | -12.2
Reference Case | 2026 | 10 | 11
Reference Case | 2026 | 7 | -10.3
Reference Case | 2026 | 6 | -24.5
Reference Case | 2026 | 13 | -36.3
Reference Case | 2026 | 4 | -35.4
Reference Case | 2026 | 1 | -22.8
Reference Case | 2026 | 24 | -33.7
Reference Case | 2026 | 23 | -59.6
Reference Case | 2026 | 4 | 18.4
Reference Case | 2026 | 1 | -26.4
Reference Case | 2026 | 5 | -5.6
Reference Case | 2026 | 5 | 9.9
Reference Case | 2026 | 6 | -18.3
Reference Case | 2026 | 5 | -28.8
Reference Case | 2026 | 6 | -14.9
Reference Case | 2026 | 11 | -35.8
Reference Case | 2026 | 2 | 35.3
Reference Case | 2026 | 6 | -25.3
Reference Case | 2026 | 7 | -7.8
Reference Case | 2026 | 11 | -22.6
Reference Case | 2026 | 6 | 26
Reference Case | 2026 | 4 | 37.7
Reference Case | 2026 | 10 | -25.8
Reference Case | 2026 | 1 | -33.9
Reference Case | 2026 | 9 | 13.2
Reference Case | 2026 | 4 | -20.7
Reference Case | 2026 | 3 | -22.7
Reference Case | 2026 | 3 | 21.9
Reference Case | 2026 | 4 | -13.8
Reference Case | 2026 | 2 | -33.9
Reference Case | 2026 | 1 | -32
Reference Case | 2026 | 5 | 20
Reference Case | 2026 | 4 | -32
Reference Case | 2026 | 6 | 17.4
Reference Case | 2026 | 13 | 24.3
Reference Case | 2026 | 9 | -44.7
Reference Case | 2026 | 16 | 19.5
Reference Case | 2026 | 4 | -14.1
Reference Case | 2026 | 4 | -25.2
Reference Case | 2026 | 14 | 31
Reference Case | 2026 | 1 | -36
Reference Case | 2026 | 1 | -56.9
Reference Case | 2026 | 4 | -31.5
Reference Case | 2026 | 3 | 19
Reference Case | 2026 | 5 | -23.3
Reference Case | 2026 | 1 | 32.9
Reference Case | 2026 | 2 | 11.1
Reference Case | 2026 | 1 | 28.9
Reference Case | 2026 | 10 | 34.3
Reference Case | 2026 | 6 | 24.4
Reference Case | 2026 | 2 | 36.7
Reference Case | 2026 | 3 | 32.6
Reference Case | 2026 | 1 | -35.5
Reference Case | 2026 | 3 | 28.8
Reference Case | 2026 | 13 | -35.3
Reference Case | 2026 | 11 | -61.2
Reference Case | 2026 | 4 | -21.4
Reference Case | 2026 | 5 | 36.6
Reference Case | 2026 | 4 | 9.3
Reference Case | 2026 | 3 | 15.4
Reference Case | 2026 | 3 | 31.3
Reference Case | 2026 | 3 | 42.4
Reference Case | 2026 | 3 | -26.3
Reference Case | 2026 | 2 | -27.3
Reference Case | 2026 | 5 | 31
Reference Case | 2026 | 5 | -19.6
Reference Case | 2026 | 4 | 13
Reference Case | 2026 | 1 | -40.6
Reference Case | 2026 | 1 | -32.8
Reference Case | 2026 | 4 | 23.3
Reference Case | 2026 | 4 | 20.8
Reference Case | 2026 | 10 | 30.5
Reference Case | 2026 | 6 | 22.6
Reference Case | 2026 | 6 | -38.2
Reference Case | 2026 | 6 | -26.9
Reference Case | 2026 | 4 | 23
Reference Case | 2026 | 3 | 29.3
Reference Case | 2026 | 2 | -32.3
Reference Case | 2026 | 1 | 49.2
Reference Case | 2026 | 9 | 32.9
Reference Case | 2026 | 17 | -35.9
Reference Case | 2026 | 6 | 27.5
Reference Case | 2026 | 2 | -23.3
Reference Case | 2026 | 3 | 39.5
Reference Case | 2026 | 4 | -21.8
Reference Case | 2026 | 2 | -31.5
Reference Case | 2026 | 1 | 33.6
Reference Case | 2026 | 6 | 27.1
Reference Case | 2026 | 6 | -40.5
Reference Case | 2026 | 4 | -21.1
Reference Case | 2026 | 3 | 40.8
Reference Case | 2026 | 17 | 24.4
Reference Case | 2026 | 5 | -9.4
Reference Case | 2026 | 5 | 30.6
Reference Case | 2026 | 6 | -24
Reference Case | 2026 | 4 | 15.5
Reference Case | 2026 | 6 | 15.8
Reference Case | 2026 | 2 | -30.1
Reference Case | 2026 | 1 | 28.3
Reference Case | 2026 | 23 | 24.2
Reference Case | 2026 | 4 | -25.4
Reference Case | 2026 | 1 | 42.5
Reference Case | 2026 | 5 | 22
Reference Case | 2026 | 5 | 35.5
Reference Case | 2026 | 7 | -17.3
Reference Case | 2026 | 31 | 35.3
Reference Case | 2026 | 2 | -27.1
Reference Case | 2026 | 10 | -26.5
Reference Case | 2026 | 3 | 22.3
Reference Case | 2026 | 1 | 27
Reference Case | 2026 | 5 | 10.2
Reference Case | 2026 | 5 | 19.9
Reference Case | 2026 | 1 | -31.4
Reference Case | 2026 | 1 | 35.2
Reference Case | 2026 | 3 | -18.9
Reference Case | 2026 | 2 | 27.1
Reference Case | 2026 | 6 | -31.6
Reference Case | 2026 | 9 | -26.6
Reference Case | 2026 | 3 | -25.7
Reference Case | 2026 | 2 | 62.7
Reference Case | 2026 | 1 | 42.6
Reference Case | 2026 | 2 | 12.5
Reference Case | 2026 | 3 | 24.5
Reference Case | 2026 | 2 | -23.6
Reference Case | 2026 | 2 | 45.7
Reference Case | 2026 | 4 | 40.1
Reference Case | 2026 | 3 | -18.1
Reference Case | 2026 | 4 | 36.2
Reference Case | 2026 | 3 | 31.9
Reference Case | 2026 | 15 | -38.8
Reference Case | 2026 | 4 | -17.5
Reference Case | 2026 | 1 | 31
Reference Case | 2026 | 6 | 13.5
Reference Case | 2026 | 3 | -30.8
Reference Case | 2026 | 4 | -22
Reference Case | 2026 | 7 | 36.3
Reference Case | 2026 | 3 | 23.4
Reference Case | 2026 | 7 | -24.5
Reference Case | 2026 | 9 | 62.1
Reference Case | 2026 | 5 | 19
Reference Case | 2026 | 7 | 19.9
Reference Case | 2026 | 3 | -20.1
Reference Case | 2026 | 2 | 28.6
Reference Case | 2026 | 4 | -36.1
Reference Case | 2026 | 3 | -49.3
Reference Case | 2026 | 2 | -26.9
Reference Case | 2026 | 9 | -17.4
Reference Case | 2026 | 2 | 40.1
Reference Case | 2026 | 3 | -5.5
Reference Case | 2026 | 5 | -13.4
Reference Case | 2026 | 6 | 13.8
Reference Case | 2026 | 1 | -40
Reference Case | 2026 | 11 | 36.7
Reference Case | 2026 | 5 | -41.1
Reference Case | 2026 | 2 | -28.7
Reference Case | 2026 | 5 | 35.2
Reference Case | 2026 | 4 | 11
Reference Case | 2026 | 10 | 26.2
Reference Case | 2026 | 5 | -30.6
Reference Case | 2026 | 5 | 14.3
Reference Case | 2026 | 4 | 34.8
Reference Case | 2026 | 10 | 24.6
Reference Case | 2026 | 1 | 45
Reference Case | 2026 | 5 | -15
Reference Case | 2026 | 10 | -40.5
Reference Case | 2026 | 7 | 15.2
Reference Case | 2026 | 1 | 33.1
Reference Case | 2026 | 2 | 20.2
Reference Case | 2026 | 6 | 9.9
Reference Case | 2026 | 8 | 34
Reference Case | 2026 | 11 | 20.9
Reference Case | 2026 | 3 | 16.5
Reference Case | 2026 | 4 | 21.4
Reference Case | 2026 | 6 | 31.1
Reference Case | 2026 | 2 | -21.3
Reference Case | 2026 | 2 | -38
Reference Case | 2026 | 9 | 29.5
Reference Case | 2026 | 6 | -23.4
Reference Case | 2026 | 4 | -53.6
Reference Case | 2026 | 3 | 20.3
Reference Case | 2026 | 13 | 117.2
Reference Case | 2026 | 7 | -70.5
Reference Case | 2026 | 27 | 82
Reference Case | 2026 | 5 | -6.9
Reference Case | 2026 | 2 | -40
Reference Case | 2026 | 10 | -15.4
Reference Case | 2026 | 5 | 19.3
Reference Case | 2026 | 3 | 10.4
Reference Case | 2026 | 25 | 97.8
Reference Case | 2026 | 15 | -94.7
Reference Case | 2026 | 8 | 32.5
Reference Case | 2026 | 6 | -15.9
Reference Case | 2026 | 5 | -20.7
Reference Case | 2026 | 5 | -37
Reference Case | 2026 | 3 | -27.7
Reference Case | 2026 | 7 | -28.6
Reference Case | 2026 | 4 | 25.9
Reference Case | 2026 | 6 | -24.9
Reference Case | 2026 | 5 | 28.1
Reference Case | 2026 | 5 | -34.2
Reference Case | 2026 | 3 | -24.6
Reference Case | 2026 | 5 | -14.3
Reference Case | 2026 | 1 | -28
Reference Case | 2026 | 14 | -30.2
Reference Case | 2026 | 6 | -17.1
Reference Case | 2026 | 19 | -30.1
Reference Case | 2026 | 3 | -21.3
Reference Case | 2026 | 2 | 33.3
Reference Case | 2026 | 7 | 19.1
Reference Case | 2026 | 9 | -18.7
Reference Case | 2026 | 7 | -16.4
Reference Case | 2026 | 14 | -40.6
Reference Case | 2026 | 6 | -27.3
Reference Case | 2026 | 4 | 27.2
Reference Case | 2026 | 5 | 28.2
Reference Case | 2026 | 20 | -50
Reference Case | 2026 | 2 | -32.7
Reference Case | 2026 | 6 | -20
Reference Case | 2026 | 7 | -22.7
Reference Case | 2026 | 9 | -15.9
Reference Case | 2026 | 4 | 5
Reference Case | 2026 | 1 | -36.1
Reference Case | 2026 | 7 | 11.6
Reference Case | 2026 | 4 | 7.3
Reference Case | 2026 | 1 | 36.4
Reference Case | 2026 | 8 | 17.1
Reference Case | 2026 | 11 | 30.5
Reference Case | 2026 | 6 | 8.3
Reference Case | 2026 | 11 | 23.2
Reference Case | 2026 | 8 | 17.9
Reference Case | 2026 | 2 | -20.5
Reference Case | 2026 | 4 | -18.7
Reference Case | 2026 | 2 | -24.4
Reference Case | 2026 | 5 | 24.4
Reference Case | 2026 | 1 | -28.5
Reference Case | 2026 | 7 | 9.3
Reference Case | 2026 | 8 | -27.3
Reference Case | 2026 | 6 | 8.9
Reference Case | 2026 | 4 | 9.5
Reference Case | 2026 | 21 | -30.1
Reference Case | 2026 | 4 | 17.5
Reference Case | 2026 | 2 | 30.4
Reference Case | 2026 | 11 | -74.3
Reference Case | 2026 | 15 | -16.7
Reference Case | 2026 | 5 | -14.6
Reference Case | 2026 | 2 | 24.4
Reference Case | 2026 | 8 | 14.3
Reference Case | 2026 | 1 | 36
Reference Case | 2026 | 7 | 9
Reference Case | 2026 | 14 | -28.1
Reference Case | 2026 | 4 | 4.4
Reference Case | 2026 | 12 | 15.9
Reference Case | 2026 | 7 | 16.2
Reference Case | 2026 | 1 | 34.9
Reference Case | 2026 | 4 | 12.6
Reference Case | 2026 | 3 | -4.3
Reference Case | 2026 | 8 | -40.2
Reference Case | 2026 | 3 | -31.8
Reference Case | 2026 | 4 | -16.4
Reference Case | 2026 | 3 | 4.6
Reference Case | 2026 | 21 | -35
Reference Case | 2026 | 13 | -16.2
Reference Case | 2026 | 14 | -32.7
Reference Case | 2026 | 17 | -61.3
Reference Case | 2026 | 16 | -17.4
Reference Case | 2026 | 1 | 24.5
Reference Case | 2026 | 5 | -20.4
Reference Case | 2026 | 4 | 16.9
Reference Case | 2026 | 3 | 28.2
Reference Case | 2026 | 3 | -4
Reference Case | 2026 | 12 | 28
Reference Case | 2026 | 2 | -31.7
Reference Case | 2026 | 1 | 36.8
Reference Case | 2026 | 1 | -45.5
Reference Case | 2026 | 10 | 24
Reference Case | 2026 | 3 | -16.7
Reference Case | 2026 | 4 | 27.5
Reference Case | 2026 | 2 | -26.2
Reference Case | 2026 | 3 | -19.1
Reference Case | 2026 | 1 | -42.1
Reference Case | 2026 | 1 | -35.1
Reference Case | 2026 | 4 | -20.5
Reference Case | 2026 | 9 | -24.3
Reference Case | 2026 | 2 | 39.3
Reference Case | 2026 | 13 | 39.9
Reference Case | 2026 | 1 | -44.4
Reference Case | 2026 | 3 | -18.7
Reference Case | 2026 | 6 | 17.5
Reference Case | 2026 | 6 | 10.7
Reference Case | 2026 | 15 | 23.8
Reference Case | 2026 | 1 | -22.9
Reference Case | 2026 | 6 | 7.1
Reference Case | 2026 | 6 | 22.1
Reference Case | 2026 | 30 | 41.1
Reference Case | 2026 | 4 | -30.8
Reference Case | 2026 | 2 | -40.9
Reference Case | 2026 | 7 | 22.2
Reference Case | 2026 | 4 | -15.2
Reference Case | 2026 | 8 | 21.3
Reference Case | 2026 | 5 | -12.8
Reference Case | 2026 | 4 | 10.1
Reference Case | 2026 | 4 | -23.8
Reference Case | 2026 | 19 | 38.8
Reference Case | 2026 | 12 | -15.9
Reference Case | 2026 | 8 | -24.7
Reference Case | 2026 | 4 | -18.3
Reference Case | 2026 | 44 | -38.5
Reference Case | 2026 | 3 | -2.2
Reference Case | 2026 | 6 | -10.6
Reference Case | 2026 | 4 | 12
Reference Case | 2026 | 3 | -14.5
Reference Case | 2026 | 1 | 28.2
Reference Case | 2026 | 4 | -20.2
Reference Case | 2026 | 11 | 40.5
Reference Case | 2026 | 8 | -29.1
Reference Case | 2026 | 5 | -19.2
Reference Case | 2026 | 6 | -16.5
Reference Case | 2026 | 4 | -24
Reference Case | 2026 | 8 | 20.3
Reference Case | 2026 | 29 | -52.3
Reference Case | 2026 | 2 | 21.4
Reference Case | 2026 | 6 | 15.2
Reference Case | 2026 | 7 | -28.1
Reference Case | 2026 | 1 | 29
Reference Case | 2026 | 6 | 31.6
Reference Case | 2026 | 15 | 42.8
Reference Case | 2026 | 1 | 36.5
Reference Case | 2026 | 1 | 52.6
Reference Case | 2026 | 4 | -15.7
Reference Case | 2026 | 3 | 41.3
Reference Case | 2026 | 2 | 43.5
Reference Case | 2026 | 3 | 42.9
Reference Case | 2026 | 8 | 57
Reference Case | 2026 | 3 | -6.5
Reference Case | 2026 | 16 | 44.4
Reference Case | 2026 | 1 | 31.6
Reference Case | 2026 | 10 | 21
Reference Case | 2026 | 8 | 37.1
Reference Case | 2026 | 2 | -35.7
Reference Case | 2026 | 3 | -40.9
Reference Case | 2026 | 14 | 96.3
Reference Case | 2026 | 10 | 29.8
Reference Case | 2026 | 5 | -28.6
Reference Case | 2026 | 6 | 25.8
Reference Case | 2026 | 3 | 33.4
Reference Case | 2026 | 11 | 51.7
Reference Case | 2026 | 4 | 21.2
Reference Case | 2026 | 5 | 9.7
Reference Case | 2026 | 5 | 15
Reference Case | 2026 | 2 | -15.8
Reference Case | 2026 | 1 | -50.5
Reference Case | 2026 | 2 | -25.6
Reference Case | 2026 | 26 | -115.5
Reference Case | 2026 | 11 | -35.7
Reference Case | 2026 | 28 | -35
Reference Case | 2026 | 46 | -76.5
Reference Case | 2026 | 5 | -36.8
Reference Case | 2026 | 4 | 28.4
Reference Case | 2026 | 3 | 46.4
Reference Case | 2026 | 8 | 31
Reference Case | 2026 | 4 | 45.9
Reference Case | 2026 | 7 | 25.4
Reference Case | 2026 | 4 | -13.7
Reference Case | 2026 | 19 | 50.7
Reference Case | 2026 | 5 | -11.5
Reference Case | 2026 | 42 | 40.9
Reference Case | 2026 | 5 | -25
Reference Case | 2026 | 7 | -24.6
Reference Case | 2026 | 9 | -24.1
Reference Case | 2026 | 2 | 54.2
Reference Case | 2026 | 4 | 21.7
Reference Case | 2026 | 1 | -48.7
Reference Case | 2026 | 2 | -21.4
Reference Case | 2026 | 5 | 38.6
Reference Case | 2026 | 4 | 24.6
Reference Case | 2026 | 26 | 72.2
Reference Case | 2026 | 2 | -24.9
Reference Case | 2026 | 2 | -29.8
Reference Case | 2026 | 3 | 35.6
Reference Case | 2026 | 4 | 29.3
Reference Case | 2026 | 6 | -30.1
Reference Case | 2026 | 7 | 11.4
Reference Case | 2026 | 1 | -39.5
Reference Case | 2026 | 2 | 16.8
Reference Case | 2026 | 17 | 59
Reference Case | 2026 | 2 | -36.3
Reference Case | 2026 | 3 | 23.6
Reference Case | 2026 | 3 | 36.1
Reference Case | 2026 | 6 | 36.7
Reference Case | 2026 | 11 | 46.2
Reference Case | 2026 | 4 | 36.7
Reference Case | 2026 | 2 | 55.9
Reference Case | 2026 | 5 | 36.4
Reference Case | 2026 | 4 | -34.8
Reference Case | 2026 | 3 | -39.2
Reference Case | 2026 | 7 | 35.4
Reference Case | 2026 | 4 | 25
Reference Case | 2026 | 7 | -52.6
Reference Case | 2026 | 5 | 37.8
Reference Case | 2026 | 5 | -42.2
Reference Case | 2026 | 6 | 25.4
Reference Case | 2026 | 14 | 17.2
Reference Case | 2026 | 6 | -24.4
Reference Case | 2026 | 6 | 37.7
Reference Case | 2026 | 4 | -25
Reference Case | 2026 | 7 | -25.2
Reference Case | 2026 | 9 | -56.3
Reference Case | 2026 | 3 | 33.5
Reference Case | 2026 | 1 | 22.7
Reference Case | 2026 | 7 | -26
Reference Case | 2026 | 6 | 49.7
Reference Case | 2026 | 5 | 3.4
Reference Case | 2026 | 3 | 44.7
Reference Case | 2026 | 1 | -34.5
Reference Case | 2026 | 3 | 27.7
Reference Case | 2026 | 3 | 11.6
Reference Case | 2026 | 1 | 38.8
Reference Case | 2026 | 7 | 14.3
Reference Case | 2026 | 2 | -30.3
Reference Case | 2026 | 1 | 41.3
Reference Case | 2026 | 7 | 33.7
Reference Case | 2026 | 5 | -13.3
Reference Case | 2026 | 17 | -36.4
Reference Case | 2026 | 4 | 38.8
Reference Case | 2026 | 4 | 38.6
Reference Case | 2026 | 8 | -19.4
Reference Case | 2026 | 2 | 32.2
Reference Case | 2026 | 5 | 39.3
Reference Case | 2026 | 3 | 11
Reference Case | 2026 | 2 | 38.5
Reference Case | 2026 | 8 | -44.8
Reference Case | 2026 | 6 | 21.9
Reference Case | 2026 | 1 | 46.5
Reference Case | 2026 | 7 | 14
Reference Case | 2026 | 13 | 34
Reference Case | 2026 | 3 | -1.3
Reference Case | 2026 | 3 | 7.2
Reference Case | 2026 | 9 | -24
Reference Case | 2026 | 4 | -29.6
Reference Case | 2026 | 2 | -47.9
Reference Case | 2026 | 8 | 21.7
Reference Case | 2026 | 6 | -25.2
Reference Case | 2026 | 3 | -36.3
Reference Case | 2026 | 5 | -13.9
Reference Case | 2026 | 4 | 22.9
Reference Case | 2026 | 2 | 52.6
Reference Case | 2026 | 1 | 29.1
Reference Case | 2026 | 4 | -29.5
Reference Case | 2026 | 5 | 16
Reference Case | 2026 | 3 | 35.9
Reference Case | 2026 | 2 | 34
Reference Case | 2026 | 5 | 6.1
Reference Case | 2026 | 1 | -36.7
Reference Case | 2026 | 3 | -23.1
Reference Case | 2026 | 4 | 34.1
Reference Case | 2026 | 7 | -16.8
Reference Case | 2026 | 5 | -9.5
Reference Case | 2026 | 1 | -62.9
Reference Case | 2026 | 7 | -27.4
Reference Case | 2026 | 5 | 8.8
Reference Case | 2026 | 6 | 6.1
Reference Case | 2026 | 4 | -14.3
Reference Case | 2026 | 5 | 30.8
Reference Case | 2026 | 3 | 34.4
Reference Case | 2026 | 14 | 54.2
Reference Case | 2026 | 8 | 28.2
Reference Case | 2026 | 3 | 15.1
Reference Case | 2026 | 4 | -17.9
Reference Case | 2026 | 6 | -35.7
Reference Case | 2026 | 4 | -14.6
Reference Case | 2026 | 4 | -8.8
Reference Case | 2026 | 5 | 18.1
Reference Case | 2026 | 4 | 30.6
Reference Case | 2026 | 18 | 38.8
Reference Case | 2026 | 4 | 26.4
Reference Case | 2026 | 11 | 33.2
Reference Case | 2026 | 15 | 64.3
Reference Case | 2026 | 7 | -20.6
Reference Case | 2026 | 4 | 13.6
Reference Case | 2026 | 2 | -28
Reference Case | 2026 | 6 | 15.9
Reference Case | 2026 | 4 | 55.9
Reference Case | 2026 | 6 | 19.7
Reference Case | 2026 | 8 | -44.3
Reference Case | 2026 | 20 | 30.7
Reference Case | 2026 | 6 | -21
Reference Case | 2026 | 21 | 59.7
Reference Case | 2026 | 41 | -76.7
Reference Case | 2026 | 11 | 66.6
Reference Case | 2026 | 8 | -24.5
Reference Case | 2026 | 22 | -45.8
Reference Case | 2026 | 5 | 37.4
Reference Case | 2026 | 9 | -32.3
Reference Case | 2026 | 2 | 44.4
Reference Case | 2026 | 3 | 15.6
Reference Case | 2026 | 7 | -25.7
Reference Case | 2026 | 10 | 48.8
Reference Case | 2026 | 4 | -9.2
Reference Case | 2026 | 6 | 6.7
Reference Case | 2026 | 4 | -20.1
Reference Case | 2026 | 2 | 26.9
Reference Case | 2026 | 5 | 30.9
Reference Case | 2026 | 4 | -48.2
Reference Case | 2026 | 7 | 30
Reference Case | 2026 | 19 | -69.1
Reference Case | 2026 | 7 | 50.5
Reference Case | 2026 | 4 | -23.3
Reference Case | 2026 | 9 | 24
Reference Case | 2026 | 2 | 20.5
Reference Case | 2026 | 13 | -29.8
Reference Case | 2026 | 6 | -17.9
Reference Case | 2026 | 6 | 11.6
Reference Case | 2026 | 7 | 46.9
Reference Case | 2026 | 1 | 42.7
Reference Case | 2026 | 7 | -46.6
Reference Case | 2026 | 1 | 32.8
Reference Case | 2026 | 14 | 33.4
Reference Case | 2026 | 4 | -36
Reference Case | 2026 | 4 | 28
Reference Case | 2026 | 3 | -24.7
Reference Case | 2026 | 6 | -56.5
Reference Case | 2026 | 2 | 50.6
Reference Case | 2026 | 6 | 24.6
Reference Case | 2026 | 2 | -53.4
Reference Case | 2026 | 1 | 40.4
Reference Case | 2026 | 10 | -26.1
Reference Case | 2026 | 3 | 31
Reference Case | 2026 | 5 | -28.2
Reference Case | 2026 | 2 | 27.3
Reference Case | 2026 | 5 | -32.8
Reference Case | 2026 | 5 | 36.8
Reference Case | 2026 | 6 | 42.5
Reference Case | 2026 | 7 | -13.3
Reference Case | 2026 | 1 | 40.3
Reference Case | 2026 | 6 | -22.3
Reference Case | 2026 | 5 | -18.3
Reference Case | 2026 | 21 | 41.3
Reference Case | 2026 | 17 | 50.7
Reference Case | 2026 | 4 | 32.9
Reference Case | 2026 | 7 | 23.1
Reference Case | 2026 | 10 | -19.1
Reference Case | 2026 | 18 | 40.5
Reference Case | 2026 | 9 | 22
Reference Case | 2026 | 2 | 47.6
Reference Case | 2026 | 14 | 24.2
Reference Case | 2026 | 5 | -35
Reference Case | 2026 | 2 | 33.2
Reference Case | 2026 | 3 | -13.4
Reference Case | 2026 | 5 | 48.3
Reference Case | 2026 | 9 | -32.8
Reference Case | 2026 | 3 | 45.7
Reference Case | 2026 | 3 | -14.7
Reference Case | 2026 | 8 | 31.7
Reference Case | 2026 | 4 | -62.3
Reference Case | 2026 | 4 | 19.9
Reference Case | 2026 | 2 | -41.5
Reference Case | 2026 | 16 | 112.7
Reference Case | 2026 | 9 | -37.8
Reference Case | 2026 | 7 | -30.2
Reference Case | 2026 | 1 | 57.6
Reference Case | 2026 | 4 | -1.8
Reference Case | 2026 | 6 | -39.8
Reference Case | 2026 | 4 | -34.9
Reference Case | 2026 | 6 | -17.5
Reference Case | 2026 | 12 | -14.3
Reference Case | 2026 | 1 | 34.4
Reference Case | 2026 | 7 | -27.8
Reference Case | 2026 | 21 | -57.9
Reference Case | 2026 | 8 | 63.2
Reference Case | 2026 | 12 | -41.1
Reference Case | 2026 | 3 | 46.3
Reference Case | 2026 | 22 | -57.2
Reference Case | 2026 | 2 | -47.4
Reference Case | 2026 | 5 | -28.4
Reference Case | 2026 | 3 | 40.2
Reference Case | 2026 | 8 | 30.2
Reference Case | 2026 | 6 | -52.7
Reference Case | 2026 | 3 | -36.6
Reference Case | 2026 | 1 | 53.8
Reference Case | 2026 | 12 | -41.5
Reference Case | 2026 | 3 | 47.8
Reference Case | 2026 | 1 | 51.9
Reference Case | 2026 | 4 | -31
Reference Case | 2026 | 2 | 48.5
Reference Case | 2026 | 1 | -44.2
Reference Case | 2026 | 6 | 39.4
Reference Case | 2026 | 5 | -49.5
Reference Case | 2026 | 2 | -29.5
Reference Case | 2026 | 15 | 23
Reference Case | 2026 | 29 | -30.9
Reference Case | 2026 | 3 | 34.5
Reference Case | 2026 | 7 | -15.4
Reference Case | 2026 | 4 | -13.5
Reference Case | 2026 | 5 | 27.7
Reference Case | 2026 | 3 | 47.4
Reference Case | 2026 | 4 | 22.6
Reference Case | 2026 | 8 | 13.4
Reference Case | 2026 | 4 | 51.3
Reference Case | 2026 | 5 | -20.1
Reference Case | 2026 | 12 | -69
Reference Case | 2026 | 8 | 61.1
Reference Case | 2026 | 5 | 29.5
Reference Case | 2026 | 2 | 40
Reference Case | 2026 | 12 | 47.9
Reference Case | 2026 | 6 | 21.7
Reference Case | 2026 | 5 | -39.2
Reference Case | 2026 | 5 | 22.2
Reference Case | 2026 | 14 | 24.3
Reference Case | 2026 | 2 | 44.6
Reference Case | 2026 | 12 | 34.6
Reference Case | 2026 | 1 | 42.2
Reference Case | 2026 | 8 | 37.9
Reference Case | 2026 | 4 | -22.1
Reference Case | 2026 | 9 | 21.8
Reference Case | 2026 | 14 | 72.9
Reference Case | 2026 | 2 | 39.8
Reference Case | 2026 | 14 | 50.3
Reference Case | 2026 | 6 | 42.2
Reference Case | 2026 | 6 | -17.6
Reference Case | 2026 | 15 | -34.6
Reference Case | 2026 | 10 | 25.4
Reference Case | 2026 | 7 | -37.8
Reference Case | 2026 | 6 | -23.3
Reference Case | 2026 | 4 | 25.5
Reference Case | 2026 | 16 | 55.1
Reference Case | 2026 | 14 | 53.2
Reference Case | 2026 | 3 | -33.8
Reference Case | 2026 | 8 | -33.6
Reference Case | 2026 | 3 | -29.4
Reference Case | 2026 | 6 | 23.5
Reference Case | 2026 | 2 | 34.4
Reference Case | 2026 | 15 | 54.9
Reference Case | 2026 | 6 | -11.9
Reference Case | 2026 | 6 | 18.4
Reference Case | 2026 | 5 | 26
Reference Case | 2026 | 5 | -17.3
Reference Case | 2026 | 5 | 52.2
Reference Case | 2026 | 10 | 27.9
Reference Case | 2026 | 7 | -21.8
Reference Case | 2026 | 7 | -32.7
Reference Case | 2026 | 1 | -41.6
Reference Case | 2026 | 9 | 26.7
Reference Case | 2026 | 5 | -19.7
Reference Case | 2026 | 8 | -19.6
Reference Case | 2026 | 11 | 41.5
Reference Case | 2026 | 4 | -25.9
Reference Case | 2026 | 2 | -29.2
Reference Case | 2026 | 9 | 24.8
Reference Case | 2026 | 4 | 14.1
Reference Case | 2026 | 5 | -6.4
Reference Case | 2026 | 4 | 9.2
Reference Case | 2026 | 4 | -27.6
Reference Case | 2026 | 6 | 16.5
Reference Case | 2026 | 1 | 48.5
Reference Case | 2026 | 1 | 33.5
Reference Case | 2026 | 4 | 12.2
Reference Case | 2026 | 11 | -13.2
Reference Case | 2026 | 2 | -26.3
Reference Case | 2026 | 4 | 2.8
Reference Case | 2026 | 2 | -39.7
Reference Case | 2026 | 5 | 4.6
Reference Case | 2026 | 9 | -27.5
Reference Case | 2026 | 22 | 50.2
Reference Case | 2026 | 5 | 16.6
Reference Case | 2026 | 21 | 68.5
Reference Case | 2026 | 8 | 29.8
Reference Case | 2026 | 7 | -20.9
Reference Case | 2026 | 16 | 58.3
Reference Case | 2026 | 9 | 31
Reference Case | 2026 | 5 | -25.1
Reference Case | 2026 | 6 | 42.1
Reference Case | 2026 | 5 | 6.9
Reference Case | 2026 | 1 | 30.2
Reference Case | 2026 | 2 | -33.2
Reference Case | 2026 | 12 | -32.2
Reference Case | 2026 | 8 | 54.4
Reference Case | 2026 | 9 | -34.7
Reference Case | 2026 | 10 | 25.6
Reference Case | 2026 | 17 | -44.5
Reference Case | 2026 | 4 | -7.5
Reference Case | 2026 | 5 | -29.9
Reference Case | 2026 | 4 | -27.7
Reference Case | 2026 | 9 | 30.7
Reference Case | 2026 | 5 | -14.8
Reference Case | 2026 | 20 | 60.4
Reference Case | 2026 | 4 | 3.7
Reference Case | 2026 | 6 | 11.2
Reference Case | 2026 | 5 | -5.5
Reference Case | 2026 | 5 | 29.9
Reference Case | 2026 | 3 | 5.6
Reference Case | 2026 | 2 | 50.4
Reference Case | 2026 | 11 | -7.3
Reference Case | 2026 | 9 | 16.6
Reference Case | 2026 | 6 | -48.1
Reference Case | 2026 | 3 | 61.3
Reference Case | 2026 | 9 | -25.9
Reference Case | 2026 | 7 | 72
Reference Case | 2026 | 4 | -17.2
Reference Case | 2026 | 4 | -30.1
Reference Case | 2026 | 4 | -52.5
Reference Case | 2026 | 2 | 37.4
Reference Case | 2026 | 4 | -19.8
Reference Case | 2026 | 1 | 28.8
Reference Case | 2026 | 10 | -34.3
Reference Case | 2026 | 4 | -9.3
Reference Case | 2026 | 8 | -33.9
Reference Case | 2026 | 12 | 33.3
Reference Case | 2026 | 8 | -40.1
Reference Case | 2026 | 16 | 54.4
Reference Case | 2026 | 10 | -47
Reference Case | 2026 | 4 | 20.5
Reference Case | 2026 | 6 | -21.9
Reference Case | 2026 | 4 | 20.1
Reference Case | 2026 | 9 | -40.7
Reference Case | 2026 | 9 | 17.9
Reference Case | 2026 | 8 | -32.5
Reference Case | 2026 | 13 | 55.7
Reference Case | 2026 | 12 | -101.5
Reference Case | 2026 | 8 | 49
Reference Case | 2026 | 14 | -31.1
Reference Case | 2026 | 3 | 38.2
Reference Case | 2026 | 6 | -47.9
Reference Case | 2026 | 3 | -46.2
Reference Case | 2026 | 8 | 34.1
Reference Case | 2026 | 1 | 35.5
Reference Case | 2026 | 3 | 19.3
Reference Case | 2026 | 2 | -44.6
Reference Case | 2026 | 4 | -18.2
Reference Case | 2026 | 4 | -28.2
Reference Case | 2026 | 15 | 42.4
Reference Case | 2026 | 12 | 15.5
Reference Case | 2026 | 7 | 28.2
Reference Case | 2026 | 13 | 72.4
Reference Case | 2026 | 15 | -51.2
Reference Case | 2026 | 23 | 51.7
Reference Case | 2026 | 5 | 9.4
Reference Case | 2026 | 25 | 30.6
Reference Case | 2026 | 7 | 24.9
Reference Case | 2026 | 20 | -31.3
Reference Case | 2026 | 22 | 25.1
Reference Case | 2026 | 6 | -18.6
Reference Case | 2026 | 7 | 17.9
Reference Case | 2026 | 6 | -22.4
Reference Case | 2026 | 3 | 49.1
Reference Case | 2026 | 5 | -7.6
Reference Case | 2026 | 8 | -53.1
Reference Case | 2026 | 4 | -22.3
Reference Case | 2026 | 12 | -31.1
Reference Case | 2026 | 9 | 13.6
Reference Case | 2026 | 9 | -23
Reference Case | 2026 | 13 | -24.6
Reference Case | 2026 | 5 | 16.5
Reference Case | 2026 | 3 | 22.9
Reference Case | 2026 | 7 | -31.7
Reference Case | 2026 | 3 | -48.8
Reference Case | 2026 | 6 | 27
Reference Case | 2026 | 17 | -179.6
Reference Case | 2026 | 4 | 34.2
Reference Case | 2026 | 1 | -40.9
Reference Case | 2026 | 12 | -52.8
Reference Case | 2026 | 2 | -37.8
Reference Case | 2026 | 14 | -33.3
Reference Case | 2026 | 6 | 22.2
Reference Case | 2026 | 4 | -37
Reference Case | 2026 | 19 | -53
Reference Case | 2026 | 16 | 45
Reference Case | 2026 | 14 | -33.2
Reference Case | 2026 | 6 | -26.7
Reference Case | 2026 | 14 | 40.5
Reference Case | 2026 | 5 | -21.2
Reference Case | 2026 | 2 | 55.5
Reference Case | 2026 | 32 | 64
Reference Case | 2026 | 8 | -25.1
Reference Case | 2026 | 11 | 34.9
Reference Case | 2026 | 1 | -76.4
Reference Case | 2026 | 5 | -10.6
Reference Case | 2026 | 5 | -23
Reference Case | 2026 | 1 | -42.9
Reference Case | 2026 | 10 | 30.4
Reference Case | 2026 | 7 | -15.2
Reference Case | 2026 | 2 | -43.4
Reference Case | 2026 | 12 | -45.7
Reference Case | 2026 | 3 | -32
Reference Case | 2026 | 5 | -35.9
Reference Case | 2026 | 9 | -41.1
Reference Case | 2026 | 8 | 37.4
Reference Case | 2026 | 3 | 39.6
Reference Case | 2026 | 6 | -13.3
Reference Case | 2026 | 6 | 35.1
Reference Case | 2026 | 8 | -20.1
Reference Case | 2026 | 3 | 34.7
Reference Case | 2026 | 9 | 32.7
Reference Case | 2026 | 12 | -27.1
Reference Case | 2026 | 4 | 20.7
Reference Case | 2026 | 2 | -31.8
Reference Case | 2026 | 2 | -28.1
Reference Case | 2026 | 17 | -29.7
Reference Case | 2026 | 15 | -51.8
Reference Case | 2026 | 3 | -35
Reference Case | 2026 | 1 | -47
Reference Case | 2026 | 15 | 49
Reference Case | 2026 | 1 | 36.1
Reference Case | 2026 | 5 | 17.7
Reference Case | 2026 | 1 | -45.1
Reference Case | 2026 | 4 | -7.4
Reference Case | 2026 | 1 | -44.9
Reference Case | 2026 | 2 | 31.2
Reference Case | 2026 | 23 | -110.1
Reference Case | 2026 | 6 | -12.3
Reference Case | 2026 | 11 | -23.2
Reference Case | 2026 | 16 | -72
Reference Case | 2026 | 10 | -46.8
Reference Case | 2026 | 13 | -41.3
Reference Case | 2026 | 6 | -35.1
Reference Case | 2026 | 15 | -39.4
Reference Case | 2026 | 7 | 48.4
Reference Case | 2026 | 16 | 33.5
Reference Case | 2026 | 7 | -23.7
Reference Case | 2026 | 4 | 43.8
Reference Case | 2026 | 7 | 23.5
Reference Case | 2026 | 7 | -28.7
Reference Case | 2026 | 1 | -60.2
Reference Case | 2026 | 6 | 51.9
Reference Case | 2026 | 4 | 15.3
Reference Case | 2026 | 5 | 29.4
Reference Case | 2026 | 9 | 21.9
Reference Case | 2026 | 11 | -32.2
Reference Case | 2026 | 13 | 37.2
Reference Case | 2026 | 4 | -9.6
Reference Case | 2026 | 9 | 29.4
Reference Case | 2026 | 14 | -69.6
Reference Case | 2026 | 3 | 30.7
Reference Case | 2026 | 2 | 42.6
Reference Case | 2026 | 4 | 32.4
Reference Case | 2026 | 5 | -31.6
Reference Case | 2026 | 17 | 28.8
Reference Case | 2026 | 6 | 14.4
Reference Case | 2026 | 3 | 3.8
Reference Case | 2026 | 1 | -41.5
Reference Case | 2026 | 9 | 32
Reference Case | 2026 | 3 | -32.7
Reference Case | 2026 | 13 | 48.6
Reference Case | 2026 | 4 | 25.8
Reference Case | 2026 | 13 | -42
Reference Case | 2026 | 3 | 43.7
Reference Case | 2026 | 17 | 64.2
Reference Case | 2026 | 12 | -82.5
Reference Case | 2026 | 4 | -3.2
Reference Case | 2026 | 2 | -32.4
Reference Case | 2026 | 5 | 11.7
Reference Case | 2026 | 4 | -16.7
Reference Case | 2026 | 9 | 40.5
Reference Case | 2026 | 6 | -44.2
Reference Case | 2026 | 2 | 36.3
Reference Case | 2026 | 2 | 37.5
Reference Case | 2026 | 4 | 56
Reference Case | 2026 | 7 | -66.8
Reference Case | 2026 | 14 | 47.7
Reference Case | 2026 | 4 | 31.2
Reference Case | 2026 | 18 | -102.9
Reference Case | 2026 | 15 | 28.2
Reference Case | 2026 | 5 | 11.5
Reference Case | 2026 | 14 | -32.8
Reference Case | 2026 | 8 | -11.8
Reference Case | 2026 | 7 | 35.1
Reference Case | 2026 | 2 | 33.5
Reference Case | 2026 | 35 | 38.9
Reference Case | 2026 | 4 | 23.6
Reference Case | 2026 | 2 | 28
Reference Case | 2026 | 1 | 36.2
Reference Case | 2026 | 14 | 26.1
Reference Case | 2026 | 4 | 6.4
Reference Case | 2026 | 3 | 0.6
Reference Case | 2026 | 3 | 2.2
Reference Case | 2026 | 3 | -0.6
Reference Case | 2026 | 19 | 57.5
Reference Case | 2026 | 16 | -46.5
Reference Case | 2026 | 6 | 33.5
Reference Case | 2026 | 5 | 9
Reference Case | 2026 | 1 | 43.9
Reference Case | 2026 | 1 | 59.6
Reference Case | 2026 | 5 | 30
Reference Case | 2026 | 17 | -49.3
Reference Case | 2026 | 3 | 47.1
Reference Case | 2026 | 4 | 36
Reference Case | 2026 | 8 | -30.5
Reference Case | 2026 | 6 | -23
Reference Case | 2026 | 3 | 11.4
Reference Case | 2026 | 11 | -49.4
Reference Case | 2026 | 7 | 30.3
Reference Case | 2026 | 3 | -31.5
Reference Case | 2026 | 4 | 21
Reference Case | 2026 | 25 | -90.3
Reference Case | 2026 | 2 | 38.6
Reference Case | 2026 | 4 | -26.8
Reference Case | 2026 | 5 | 14.1
Reference Case | 2026 | 3 | 40.5
Reference Case | 2026 | 2 | 29.4
Reference Case | 2026 | 5 | -30.3
Reference Case | 2026 | 9 | -24.6
Reference Case | 2026 | 8 | 24.7
Reference Case | 2026 | 4 | -12.1
Reference Case | 2026 | 9 | 39.5
Reference Case | 2026 | 16 | -58.2
Reference Case | 2026 | 5 | 39.1
Reference Case | 2026 | 2 | -33
Reference Case | 2026 | 9 | -40.8
Reference Case | 2026 | 11 | 34.7
Reference Case | 2026 | 7 | -24
Reference Case | 2026 | 8 | -27.7
Reference Case | 2026 | 9 | 36.8
Reference Case | 2026 | 3 | -25.4
Reference Case | 2026 | 14 | 69.6
Reference Case | 2026 | 4 | 30.9
Reference Case | 2026 | 5 | 16.7
Reference Case | 2026 | 6 | -19.2
Reference Case | 2026 | 12 | 34.3
Reference Case | 2026 | 4 | -18
Reference Case | 2026 | 1 | 54.7
Reference Case | 2026 | 8 | 31.3
Reference Case | 2026 | 7 | -23.8
Reference Case | 2026 | 5 | -11
Reference Case | 2026 | 7 | -25.4
Reference Case | 2026 | 2 | 21.5
Reference Case | 2026 | 7 | 29.5
Reference Case | 2026 | 3 | 37.5
Reference Case | 2026 | 6 | 14.8
Reference Case | 2026 | 7 | -22.6
Reference Case | 2026 | 4 | -26.5
Reference Case | 2026 | 3 | 18.3
Reference Case | 2026 | 5 | 40.2
Reference Case | 2026 | 2 | -34.4
Reference Case | 2026 | 5 | -18.9
Reference Case | 2026 | 2 | -22.4
Reference Case | 2026 | 2 | 37.3
Reference Case | 2026 | 14 | 54.8
Reference Case | 2026 | 4 | -32.1
Reference Case | 2026 | 5 | 15.5
Reference Case | 2026 | 3 | 16.4
Reference Case | 2026 | 2 | -18.8
Reference Case | 2026 | 4 | -45.3
Reference Case | 2026 | 4 | 31.6
Reference Case | 2026 | 6 | 14.3
Reference Case | 2026 | 16 | -30.5
Reference Case | 2026 | 1 | 47.1
Reference Case | 2026 | 1 | 34
Reference Case | 2026 | 4 | 41.8
Reference Case | 2026 | 6 | 40.1
Reference Case | 2026 | 7 | 19.8
Reference Case | 2026 | 14 | -25.6
Reference Case | 2026 | 4 | 15.4
Reference Case | 2026 | 5 | 45.7
Reference Case | 2026 | 8 | -20.3
Reference Case | 2026 | 4 | 4.2
Reference Case | 2026 | 10 | 32
Reference Case | 2026 | 12 | 26.1
Reference Case | 2026 | 1 | 41.5
Reference Case | 2026 | 4 | -27.3
Reference Case | 2026 | 8 | 49.4
Reference Case | 2026 | 3 | 32
Reference Case | 2026 | 5 | 19.1
Reference Case | 2026 | 8 | -29.5
Reference Case | 2026 | 1 | -53.9
Reference Case | 2026 | 10 | -32.2
Reference Case | 2026 | 7 | 40.5
Reference Case | 2026 | 15 | -28.9
Reference Case | 2026 | 25 | -60.4
Reference Case | 2026 | 2 | 51.5
Reference Case | 2026 | 7 | 39.1
Reference Case | 2026 | 2 | 26.7
Reference Case | 2026 | 8 | 28.9
Reference Case | 2026 | 6 | 9.2
Reference Case | 2026 | 20 | 35.8
Reference Case | 2026 | 5 | 23.7
Reference Case | 2026 | 9 | -38.4
Reference Case | 2026 | 11 | -38
Reference Case | 2026 | 13 | 63.2
Reference Case | 2026 | 1 | 41
Reference Case | 2026 | 5 | 31.3
Reference Case | 2026 | 4 | -33.5
Reference Case | 2026 | 3 | 17.8
Reference Case | 2026 | 3 | 48.8
Reference Case | 2026 | 2 | -39.1
Reference Case | 2026 | 4 | 28.5
Reference Case | 2026 | 5 | 39.6
Reference Case | 2026 | 11 | 19.4
Reference Case | 2026 | 17 | -90.7
Reference Case | 2026 | 18 | 53.5
Reference Case | 2026 | 6 | 27.4
Reference Case | 2026 | 10 | 61.1
Reference Case | 2026 | 8 | 30.9
Reference Case | 2026 | 5 | 33.3
Reference Case | 2026 | 6 | 43.1
Reference Case | 2026 | 2 | 41.4
Reference Case | 2026 | 3 | 42.6
Reference Case | 2026 | 3 | -31.1
Reference Case | 2026 | 8 | -25.4
Reference Case | 2026 | 3 | 34.2
Reference Case | 2026 | 2 | 39.4
Reference Case | 2026 | 1 | -31.1
Reference Case | 2026 | 4 | 20.4
Reference Case | 2026 | 4 | 37.1
Reference Case | 2026 | 4 | -28.1
Reference Case | 2026 | 24 | -129.5
Reference Case | 2026 | 5 | 66
Reference Case | 2026 | 10 | 48.4
Reference Case | 2026 | 3 | -34.4
Reference Case | 2026 | 7 | 9.7
Reference Case | 2026 | 8 | -35.3
Reference Case | 2026 | 4 | 21.1
Reference Case | 2026 | 2 | -42.7
Reference Case | 2026 | 5 | 41.4
Reference Case | 2026 | 7 | -13
Reference Case | 2026 | 2 | -35.4
Reference Case | 2026 | 2 | 31.5
Reference Case | 2026 | 1 | 27.7
Reference Case | 2026 | 3 | -27.6
Reference Case | 2026 | 3 | -5.8
Reference Case | 2026 | 5 | -17.7
Reference Case | 2026 | 1 | 38.3
Reference Case | 2026 | 3 | -25.8
Reference Case | 2026 | 2 | 42.9
Reference Case | 2026 | 4 | -17.6
Reference Case | 2026 | 1 | 40.6
Reference Case | 2026 | 9 | -30.2
Reference Case | 2026 | 3 | -6.6
Reference Case | 2026 | 1 | -43.6
Reference Case | 2026 | 16 | 16.8
Reference Case | 2026 | 4 | -46.1
Reference Case | 2026 | 5 | 10.3
Reference Case | 2026 | 4 | -14.2
Reference Case | 2026 | 8 | 36.1
Reference Case | 2026 | 3 | 17.4
Reference Case | 2026 | 5 | -12.9
Reference Case | 2026 | 3 | 24.9
Reference Case | 2026 | 6 | -21.6
Reference Case | 2026 | 6 | -18.7
Reference Case | 2026 | 5 | -18.7
Reference Case | 2026 | 26 | -88.2
Reference Case | 2026 | 7 | -12.5
Reference Case | 2026 | 1 | 29.4
Reference Case | 2026 | 18 | 45.5
Reference Case | 2026 | 5 | -49.3
Reference Case | 2026 | 6 | 38.4
Reference Case | 2026 | 11 | -44.8
Reference Case | 2026 | 4 | -35.8
Reference Case | 2026 | 5 | 47.5
Reference Case | 2026 | 5 | -24.5
Reference Case | 2026 | 13 | 47.7
Reference Case | 2026 | 3 | -23
Reference Case | 2026 | 3 | -19
Reference Case | 2026 | 1 | 37.6
Reference Case | 2026 | 7 | -20
Reference Case | 2026 | 6 | 18.9
Reference Case | 2026 | 6 | -17.8
Reference Case | 2026 | 6 | 30.8
Reference Case | 2026 | 4 | -17.4
Reference Case | 2026 | 3 | -28.9
Reference Case | 2026 | 7 | -25.3
Reference Case | 2026 | 3 | -38.2
Reference Case | 2026 | 2 | -43.7
Reference Case | 2026 | 5 | 49.3
Reference Case | 2026 | 4 | -31.7
Reference Case | 2026 | 1 | 44.3
Reference Case | 2026 | 20 | 55.9
Reference Case | 2026 | 22 | -56.1
Reference Case | 2026 | 3 | 29.5
Reference Case | 2026 | 14 | -57
Reference Case | 2026 | 4 | -32.8
Reference Case | 2026 | 2 | 41.6
Reference Case | 2026 | 13 | 29.1
Reference Case | 2026 | 8 | 38.3
Reference Case | 2026 | 8 | -57.5
Reference Case | 2026 | 4 | 25.7
Reference Case | 2026 | 21 | 29.8
Reference Case | 2026 | 12 | 35.9
Reference Case | 2026 | 5 | 11.4
Reference Case | 2026 | 2 | -32.6
Reference Case | 2026 | 5 | -48.4
Reference Case | 2026 | 8 | 38.5
Reference Case | 2026 | 2 | 49.5
Reference Case | 2026 | 5 | 23.6
Reference Case | 2026 | 3 | -27.4
Reference Case | 2026 | 3 | 43.2
Reference Case | 2026 | 7 | -34.7
Reference Case | 2026 | 13 | 41.7
Reference Case | 2026 | 6 | -37
Reference Case | 2026 | 5 | 34.4
Reference Case | 2026 | 5 | -14.9
Reference Case | 2026 | 6 | -25.5
Reference Case | 2026 | 10 | 42.4
Reference Case | 2026 | 8 | -37
Reference Case | 2026 | 8 | -20.2
Reference Case | 2026 | 3 | -38.1
Reference Case | 2026 | 11 | -41
Reference Case | 2026 | 3 | 34.3
Reference Case | 2026 | 29 | -40.2
Reference Case | 2026 | 6 | 19.2
Reference Case | 2026 | 10 | -27.3
Reference Case | 2026 | 8 | 39.9
Reference Case | 2026 | 7 | -8.9
Reference Case | 2026 | 3 | 53.7
Reference Case | 2026 | 6 | -28.3
Reference Case | 2026 | 9 | 41.5
Reference Case | 2026 | 3 | -33.5
Reference Case | 2026 | 23 | -124
Reference Case | 2026 | 9 | 45
Reference Case | 2026 | 4 | 29.7
Reference Case | 2026 | 3 | 35.7
Reference Case | 2026 | 14 | -43.8
Reference Case | 2026 | 1 | 38.7
Reference Case | 2026 | 1 | 53.7
Reference Case | 2026 | 16 | -37.4
Reference Case | 2026 | 6 | 21
Reference Case | 2026 | 15 | -33.8
Reference Case | 2026 | 26 | -130
Reference Case | 2026 | 3 | 41.1
Reference Case | 2026 | 3 | -21.2
Reference Case | 2026 | 2 | -32.8
Reference Case | 2026 | 5 | 35.8
Reference Case | 2026 | 3 | -19.5
Reference Case | 2026 | 1 | 39.9
Reference Case | 2026 | 2 | 26.4
Reference Case | 2026 | 2 | 45.5
Reference Case | 2026 | 37 | 85
Reference Case | 2026 | 8 | -38.2
Reference Case | 2026 | 2 | -50.8
Reference Case | 2026 | 6 | 24.1
Reference Case | 2026 | 17 | -52.4
Reference Case | 2026 | 10 | 34.8
Reference Case | 2026 | 5 | -46.4
Reference Case | 2026 | 22 | 65
Reference Case | 2026 | 2 | -16.7
Reference Case | 2026 | 3 | 35.2
Reference Case | 2026 | 12 | 39.9
Reference Case | 2026 | 3 | -23.6
Reference Case | 2026 | 3 | -23.8
Reference Case | 2026 | 11 | -45.5
Reference Case | 2026 | 16 | 58.1
Reference Case | 2026 | 10 | -26.9
Reference Case | 2026 | 6 | -27.7
Reference Case | 2026 | 2 | 52.5
Reference Case | 2026 | 4 | -20.8
Reference Case | 2026 | 3 | -32.1
Reference Case | 2026 | 7 | 17.8
Reference Case | 2026 | 8 | 17.7
Reference Case | 2026 | 8 | 11.8
Reference Case | 2026 | 18 | 79.9
Reference Case | 2026 | 9 | -32.2
Reference Case | 2026 | 4 | -19.9
Reference Case | 2026 | 4 | -2.9
Reference Case | 2026 | 2 | 29.1
Reference Case | 2026 | 5 | 11.6
Reference Case | 2026 | 4 | -1.1
Reference Case | 2026 | 6 | -22.1
Reference Case | 2026 | 3 | 39.8
Reference Case | 2026 | 9 | -27.8
Reference Case | 2026 | 12 | -56.6
Reference Case | 2026 | 5 | 17.4
Reference Case | 2026 | 2 | 37.6
Reference Case | 2026 | 7 | -12.9
Reference Case | 2026 | 4 | 12.8
Reference Case | 2026 | 7 | -23
Reference Case | 2026 | 8 | 32.9
Reference Case | 2026 | 6 | -14.6
Reference Case | 2026 | 8 | -16.9
Reference Case | 2026 | 4 | 29.2
Reference Case | 2026 | 11 | 22.6
Reference Case | 2026 | 5 | 25.7
Reference Case | 2026 | 5 | 33.7
Reference Case | 2026 | 7 | 51.2
Reference Case | 2026 | 1 | -34.3
Reference Case | 2026 | 9 | -46.3
Reference Case | 2026 | 4 | 18.1
Reference Case | 2026 | 5 | -13.8
Reference Case | 2026 | 1 | -39.3
Reference Case | 2026 | 5 | -32.6
Reference Case | 2026 | 12 | -20
Reference Case | 2026 | 2 | 35.6
Reference Case | 2026 | 8 | 11.6
Reference Case | 2026 | 10 | 18.5
Reference Case | 2026 | 19 | -56.3
Reference Case | 2026 | 5 | -29.7
Reference Case | 2026 | 6 | 37.4
Reference Case | 2026 | 4 | -38.8
Reference Case | 2026 | 8 | 20.5
Reference Case | 2026 | 17 | 61.7
Reference Case | 2026 | 3 | 26
Reference Case | 2026 | 5 | 15.6
Reference Case | 2026 | 14 | 74.3
Reference Case | 2026 | 6 | -30.8
Reference Case | 2026 | 3 | -23.5
Reference Case | 2026 | 8 | 29
Reference Case | 2026 | 6 | -10.1
Reference Case | 2026 | 2 | -45
Reference Case | 2026 | 5 | 43
Reference Case | 2026 | 2 | -35.8
Reference Case | 2026 | 2 | -25
Reference Case | 2026 | 2 | -23.7
Reference Case | 2026 | 7 | 41.7
Reference Case | 2026 | 6 | 22.8
Reference Case | 2026 | 1 | 33.2
Reference Case | 2026 | 3 | 31.5
Reference Case | 2026 | 28 | 66.7
Reference Case | 2026 | 2 | -20.4
Reference Case | 2026 | 3 | 38.5
Reference Case | 2026 | 19 | 26
Reference Case | 2026 | 8 | 23.3
Reference Case | 2026 | 24 | 67.5
Reference Case | 2026 | 1 | -46.7
Reference Case | 2026 | 4 | 28.9
Reference Case | 2026 | 5 | 25.6
Reference Case | 2026 | 3 | -3.7
Reference Case | 2026 | 6 | 15.1
Reference Case | 2026 | 6 | -14.2
Reference Case | 2026 | 8 | 5.7
Reference Case | 2026 | 17 | 34.8
Reference Case | 2026 | 12 | 36.8
Reference Case | 2026 | 6 | -10.2
Reference Case | 2026 | 9 | -19.7
Reference Case | 2026 | 1 | 37.7
Reference Case | 2026 | 7 | -19.8
Reference Case | 2026 | 6 | -5.7
Reference Case | 2026 | 7 | 10.8
Reference Case | 2026 | 5 | -39.7
Reference Case | 2026 | 8 | -17.1
Reference Case | 2026 | 7 | -37.6
Reference Case | 2026 | 2 | 49.1
Reference Case | 2026 | 2 | 80
Reference Case | 2026 | 2 | -27.8
Reference Case | 2026 | 1 | 58.3
Reference Case | 2026 | 1 | -44.1
Reference Case | 2026 | 2 | 56.7
Reference Case | 2026 | 15 | 52.6
Reference Case | 2026 | 14 | 34.4
Reference Case | 2026 | 11 | 25.9
Reference Case | 2026 | 1 | 43.6
Reference Case | 2026 | 1 | -39.6
Reference Case | 2026 | 6 | 1.7
Reference Case | 2026 | 2 | 33
Reference Case | 2026 | 4 | 17.2
Reference Case | 2026 | 4 | -43.3
Reference Case | 2026 | 6 | 34.5
Reference Case | 2026 | 2 | 29
Reference Case | 2026 | 5 | 1.2
Reference Case | 2026 | 4 | 35.6
Reference Case | 2026 | 5 | 21.8
Reference Case | 2026 | 3 | -29.7
Reference Case | 2026 | 5 | 11.1
Reference Case | 2026 | 4 | -34.3
Reference Case | 2026 | 4 | 7.8
Reference Case | 2026 | 1 | -60.6
Reference Case | 2026 | 5 | -30.2
Reference Case | 2026 | 2 | 55.3
Reference Case | 2026 | 2 | -34.8
Reference Case | 2026 | 5 | 21
Reference Case | 2026 | 9 | 36
Reference Case | 2026 | 4 | 1.8
Reference Case | 2026 | 6 | -17.2
Reference Case | 2026 | 5 | 32.2
Reference Case | 2026 | 12 | 16.9
Reference Case | 2026 | 15 | 55.4
Reference Case | 2026 | 7 | -30.5
Reference Case | 2026 | 36 | 14.3
Reference Case | 2026 | 7 | 12.3
Reference Case | 2026 | 14 | 25.9
Reference Case | 2026 | 23 | 36.7
Reference Case | 2026 | 11 | 14.4
Reference Case | 2026 | 22 | -57.6
Reference Case | 2026 | 48 | 35.5
Reference Case | 2026 | 9 | -15.4
Reference Case | 2026 | 13 | -51
Reference Case | 2026 | 11 | 22
Reference Case | 2026 | 7 | -4.1
Reference Case | 2026 | 9 | 38.9
Reference Case | 2026 | 2 | 31.4
Reference Case | 2026 | 6 | 22.5
Reference Case | 2026 | 5 | -8
Reference Case | 2026 | 5 | 6.4
Reference Case | 2026 | 4 | -3.6
Reference Case | 2026 | 21 | 65.2
Reference Case | 2026 | 16 | -63.8
Reference Case | 2026 | 5 | 23.3
Reference Case | 2026 | 11 | 35.7
Reference Case | 2026 | 2 | 43.7
Reference Case | 2026 | 18 | -48.9
Reference Case | 2026 | 3 | 37.7
Reference Case | 2026 | 2 | 35.1
Reference Case | 2026 | 14 | -70.7
Reference Case | 2026 | 3 | 26.7
Reference Case | 2026 | 12 | -24
Reference Case | 2026 | 4 | -27
Reference Case | 2026 | 2 | -46.4
Reference Case | 2026 | 13 | -45
Reference Case | 2026 | 8 | -28.4
Reference Case | 2026 | 8 | -61.9
Reference Case | 2026 | 1 | -39.2
Reference Case | 2026 | 8 | -34.9
Reference Case | 2026 | 5 | -32.5
Reference Case | 2026 | 10 | -16.6
Reference Case | 2026 | 5 | 18.9
Reference Case | 2026 | 9 | -31.7
Reference Case | 2026 | 17 | 33.2
Reference Case | 2026 | 1 | -35.8
Reference Case | 2026 | 11 | 17.9
Reference Case | 2026 | 7 | -24.2
Reference Case | 2026 | 8 | 20.8
Reference Case | 2026 | 19 | 45.7
Reference Case | 2026 | 8 | -25.7
Reference Case | 2026 | 6 | 20.2
Reference Case | 2026 | 6 | 33.1
Reference Case | 2026 | 25 | -36.3
Reference Case | 2026 | 5 | -22.2
Reference Case | 2026 | 4 | 1.3
Reference Case | 2026 | 14 | 16
Reference Case | 2026 | 30 | -28.1
Reference Case | 2026 | 7 | -10.9
Reference Case | 2026 | 14 | -13.1
Reference Case | 2026 | 46 | -42.5
Reference Case | 2026 | 16 | 55.7
Reference Case | 2026 | 12 | -33.6
Reference Case | 2026 | 33 | 31.6
Reference Case | 2026 | 4 | -16.8
Reference Case | 2026 | 9 | 29.6
Reference Case | 2026 | 23 | -139.4
Reference Case | 2026 | 7 | 28.8
Reference Case | 2026 | 13 | -22.2
Reference Case | 2026 | 5 | 8.5
Reference Case | 2026 | 3 | 13.3
Reference Case | 2026 | 5 | -3.1
Reference Case | 2026 | 8 | -26.7
Reference Case | 2026 | 4 | 22.2
Reference Case | 2026 | 6 | -13.2
Reference Case | 2026 | 8 | -37.6
Reference Case | 2026 | 8 | 34.6
Reference Case | 2026 | 7 | 18.4
Reference Case | 2026 | 7 | 19.3
Reference Case | 2026 | 7 | 12.2
Reference Case | 2026 | 10 | -48.4
Reference Case | 2026 | 5 | -5.1
Reference Case | 2026 | 7 | -17.4
Reference Case | 2026 | 16 | -47.3
Reference Case | 2026 | 7 | 16.7
Reference Case | 2026 | 3 | 28
Reference Case | 2026 | 7 | 61.3
Reference Case | 2026 | 11 | -26
Reference Case | 2026 | 3 | 44.1
Reference Case | 2026 | 6 | -43.4
Reference Case | 2026 | 5 | 38.5
Reference Case | 2026 | 20 | 41.6
Reference Case | 2026 | 1 | -35.4
Reference Case | 2026 | 10 | -28.6
Reference Case | 2026 | 4 | 41
Reference Case | 2026 | 14 | -27.7
Reference Case | 2026 | 17 | -39.9
Reference Case | 2026 | 9 | -34.5
Reference Case | 2026 | 5 | -11.2
Reference Case | 2026 | 4 | 26.3
Reference Case | 2026 | 7 | -29
Reference Case | 2026 | 3 | 30.4
Reference Case | 2026 | 4 | 40.7
Reference Case | 2026 | 2 | 54.3
Reference Case | 2026 | 3 | -48.2
Reference Case | 2026 | 17 | 57.8
Reference Case | 2026 | 18 | -84.3
Reference Case | 2026 | 7 | 19.4
Reference Case | 2026 | 13 | 28.5
Reference Case | 2026 | 12 | -35.4
Reference Case | 2026 | 11 | -11.3
Reference Case | 2026 | 9 | -17.9
Reference Case | 2026 | 10 | -10.4
Reference Case | 2026 | 16 | -19.1
Reference Case | 2026 | 17 | -23.9
Reference Case | 2026 | 3 | -26.1
Reference Case | 2026 | 11 | -43.7
Reference Case | 2026 | 6 | 27.8
Reference Case | 2026 | 5 | -18.1
Reference Case | 2026 | 1 | -46.3
Reference Case | 2026 | 1 | 59.5
Reference Case | 2026 | 3 | 37.4
Reference Case | 2026 | 5 | 21.7
Reference Case | 2026 | 1 | 62.1
Reference Case | 2026 | 6 | -26.4
Reference Case | 2026 | 3 | 40.7
Reference Case | 2026 | 11 | 34.8
Reference Case | 2026 | 8 | 56.9
Reference Case | 2026 | 18 | 41.1
Reference Case | 2026 | 3 | 52.5
Reference Case | 2026 | 16 | 79.1
Reference Case | 2026 | 4 | 34.9
Reference Case | 2026 | 11 | 50.1
Reference Case | 2026 | 4 | -42.7
Reference Case | 2026 | 5 | 29.2
Reference Case | 2026 | 14 | -87.1
Reference Case | 2026 | 2 | -36.8
Reference Case | 2026 | 14 | 92.7
Reference Case | 2026 | 13 | -69.8
Reference Case | 2026 | 5 | 24.9
Reference Case | 2026 | 11 | -37.8
Reference Case | 2026 | 5 | 38.8
Reference Case | 2026 | 7 | -26.5
Reference Case | 2026 | 6 | -27.6
Reference Case | 2026 | 3 | 19.6
Reference Case | 2026 | 6 | 48.9
Reference Case | 2026 | 19 | -52.8
Reference Case | 2026 | 11 | 19.9
Reference Case | 2026 | 14 | 46
Reference Case | 2026 | 27 | -35.6
Reference Case | 2026 | 9 | 18.4
Reference Case | 2026 | 6 | 12.9
Reference Case | 2026 | 4 | 6.5
Reference Case | 2026 | 8 | 16.6
Reference Case | 2026 | 4 | 5.2
Reference Case | 2026 | 5 | 40.4
Reference Case | 2026 | 12 | -48.9
Reference Case | 2026 | 9 | -21.3
Reference Case | 2026 | 5 | 8.4
Reference Case | 2026 | 7 | -16.7
Reference Case | 2026 | 9 | -30.3
Reference Case | 2026 | 5 | 3.3
Reference Case | 2026 | 6 | 25.9
Reference Case | 2026 | 5 | 12.8
Reference Case | 2026 | 7 | -6.7
Reference Case | 2026 | 6 | 10.8
Reference Case | 2026 | 11 | 41.9
Reference Case | 2026 | 5 | 5.9
Reference Case | 2026 | 12 | -18.3
Reference Case | 2026 | 3 | 42.1
Reference Case | 2026 | 9 | 43.3
Reference Case | 2026 | 12 | -32.5
Reference Case | 2026 | 6 | 36.5
Reference Case | 2026 | 43 | -43.2
Reference Case | 2026 | 6 | 53.9
Reference Case | 2026 | 20 | -43.4
Reference Case | 2026 | 6 | -16.9
Reference Case | 2026 | 10 | 39
Reference Case | 2026 | 7 | -47.8
Reference Case | 2026 | 4 | 5.1
Reference Case | 2026 | 6 | -3.7
Reference Case | 2026 | 4 | 28.2
Reference Case | 2026 | 6 | -22.7
Reference Case | 2026 | 7 | -29.8
Reference Case | 2026 | 4 | -2.1
Reference Case | 2026 | 1 | 34.5
Reference Case | 2026 | 1 | -38.8
Reference Case | 2026 | 10 | -16.9
Reference Case | 2026 | 10 | 57.3
Reference Case | 2026 | 6 | 11.1
Reference Case | 2026 | 5 | -39.1
Reference Case | 2026 | 4 | -2.4
Reference Case | 2026 | 13 | 18.6
Reference Case | 2026 | 7 | 3.5
Reference Case | 2026 | 5 | 1.5
Reference Case | 2026 | 14 | 13.9
Reference Case | 2026 | 4 | -1
Reference Case | 2026 | 4 | 2
Reference Case | 2026 | 3 | 19.9
Reference Case | 2026 | 2 | -31.1
Reference Case | 2026 | 7 | -32.4
Reference Case | 2026 | 7 | 28.1
Reference Case | 2026 | 7 | -23.1
Reference Case | 2026 | 4 | -4.4
Reference Case | 2026 | 10 | 33.7
Reference Case | 2026 | 4 | 25.1
Reference Case | 2026 | 12 | 48.5
Reference Case | 2026 | 12 | -33.2
Reference Case | 2026 | 3 | 27.6
Reference Case | 2026 | 8 | -14.5
Reference Case | 2026 | 9 | -45.3
Reference Case | 2026 | 6 | 12.5
Reference Case | 2026 | 2 | -37.3
Reference Case | 2026 | 12 | -64.4
Reference Case | 2026 | 5 | 25.9
Reference Case | 2026 | 12 | 29.9
Reference Case | 2026 | 11 | -29.9
Reference Case | 2026 | 4 | 32.7
Reference Case | 2026 | 11 | -36.7
Reference Case | 2026 | 5 | 50.9
Reference Case | 2026 | 5 | 22.4
Reference Case | 2026 | 8 | -21.4
Reference Case | 2026 | 1 | 45.5
Reference Case | 2026 | 6 | -33.5
Reference Case | 2026 | 2 | -28.6
Reference Case | 2026 | 5 | -42.9
Reference Case | 2026 | 5 | 36.3
Reference Case | 2026 | 4 | -34.7
Reference Case | 2026 | 25 | -84.6
Reference Case | 2026 | 9 | -18.9
Reference Case | 2026 | 4 | 10
Reference Case | 2026 | 1 | -42
Reference Case | 2026 | 5 | 8.3
Reference Case | 2026 | 13 | -58.6
Reference Case | 2026 | 5 | 20.7
Reference Case | 2026 | 8 | -42.9
Reference Case | 2026 | 24 | 41.1
Reference Case | 2026 | 25 | -97
Reference Case | 2026 | 5 | 40.5
Reference Case | 2026 | 5 | 21.9
Reference Case | 2026 | 6 | 48.4
Reference Case | 2026 | 10 | 23.6
Reference Case | 2026 | 12 | 26.8
Reference Case | 2026 | 6 | 9.4
Reference Case | 2026 | 9 | -11.5
Reference Case | 2026 | 3 | 3
Reference Case | 2026 | 9 | -28.8
Reference Case | 2026 | 3 | 1.8
Reference Case | 2026 | 4 | 39.3
Reference Case | 2026 | 5 | -39.4
Reference Case | 2026 | 6 | 29.7
Reference Case | 2026 | 1 | 38.1
Reference Case | 2026 | 7 | 24.2
Reference Case | 2026 | 6 | -16
Reference Case | 2026 | 6 | -27
Reference Case | 2026 | 7 | 18.1
Reference Case | 2026 | 1 | 48
Reference Case | 2026 | 7 | -35.6
Reference Case | 2026 | 2 | 47.4
Reference Case | 2026 | 19 | -29.4
Reference Case | 2026 | 3 | 42.7
Reference Case | 2026 | 19 | 55.9
Reference Case | 2026 | 7 | -36.2
Reference Case | 2026 | 6 | -14.8
Reference Case | 2026 | 5 | -16.9
Reference Case | 2026 | 7 | -43
Reference Case | 2026 | 4 | 17.3
Reference Case | 2026 | 3 | 38.4
Reference Case | 2026 | 2 | 35.8
Reference Case | 2026 | 15 | 44.3
Reference Case | 2026 | 4 | 67.1
Reference Case | 2026 | 3 | 26.8
Reference Case | 2026 | 1 | 54
Reference Case | 2026 | 5 | -25.3
Reference Case | 2026 | 10 | 37.6
Reference Case | 2026 | 2 | -33.3
Reference Case | 2026 | 38 | 41.2
Reference Case | 2026 | 6 | -3.5
Reference Case | 2026 | 7 | 4.3
Reference Case | 2026 | 5 | -4.4
Reference Case | 2026 | 2 | -26.1
Reference Case | 2026 | 2 | 24.1
Reference Case | 2026 | 9 | -26.7
Reference Case | 2026 | 14 | 19.4
Reference Case | 2026 | 5 | -27
Reference Case | 2026 | 8 | -20.4
Reference Case | 2026 | 9 | -12.3
Reference Case | 2026 | 7 | -40.7
Reference Case | 2026 | 7 | 14.6
Reference Case | 2026 | 5 | 38.4
Reference Case | 2026 | 5 | 10.1
Reference Case | 2026 | 1 | -31
Reference Case | 2026 | 2 | -29.1
Reference Case | 2026 | 21 | -85.7
Reference Case | 2026 | 18 | 54.5
Reference Case | 2026 | 8 | -31.1
Reference Case | 2026 | 5 | 18.6
Reference Case | 2026 | 8 | 27.4
Reference Case | 2026 | 18 | 30.8
Reference Case | 2026 | 3 | 28.5
Reference Case | 2026 | 8 | 18.7
Reference Case | 2026 | 7 | 22.9
Reference Case | 2026 | 6 | -17
Reference Case | 2026 | 5 | 37.2
Reference Case | 2026 | 7 | -15.8
Reference Case | 2026 | 7 | -36.9
Reference Case | 2026 | 7 | 15
Reference Case | 2026 | 8 | -41.8
Reference Case | 2026 | 2 | -33.8
Reference Case | 2026 | 6 | 22.7
Reference Case | 2026 | 6 | -7
Reference Case | 2026 | 2 | 33.8
Reference Case | 2026 | 3 | 60.5
Reference Case | 2026 | 8 | 48.4
Reference Case | 2026 | 4 | 24.5
Reference Case | 2026 | 18 | -43.9
Reference Case | 2026 | 4 | 26.8
Reference Case | 2026 | 2 | 41.9
Reference Case | 2026 | 8 | 65.2
Reference Case | 2026 | 6 | 34.3
Reference Case | 2026 | 3 | 30
Reference Case | 2026 | 2 | -47.5
Reference Case | 2026 | 1 | 62.3
Reference Case | 2026 | 5 | 18.4
Reference Case | 2026 | 3 | 39
Reference Case | 2026 | 7 | 15.9
Reference Case | 2026 | 5 | -0.4
Reference Case | 2026 | 3 | -1.6
Reference Case | 2026 | 4 | -4.2
Reference Case | 2026 | 3 | -1.9
Reference Case | 2026 | 5 | 4.4
Reference Case | 2026 | 17 | -145.1
Reference Case | 2026 | 27 | 29.6
Reference Case | 2026 | 5 | -31
Reference Case | 2026 | 2 | 41.2
Reference Case | 2026 | 5 | 19.4
Reference Case | 2026 | 7 | -11.2
Reference Case | 2026 | 10 | -54.5
Reference Case | 2026 | 4 | -34
Reference Case | 2026 | 7 | -22.4
Reference Case | 2026 | 2 | 36
Reference Case | 2026 | 4 | -15
Reference Case | 2026 | 1 | -34.4
Reference Case | 2026 | 1 | 45.2
Reference Case | 2026 | 20 | -130.8
Reference Case | 2026 | 2 | 38.2
Reference Case | 2026 | 7 | 28.3
Reference Case | 2026 | 10 | 74.4
Reference Case | 2026 | 5 | 53.1
Reference Case | 2026 | 11 | 46.7
Reference Case | 2026 | 1 | -62.7
Reference Case | 2026 | 3 | 37.3
Reference Case | 2026 | 13 | -41.7
Reference Case | 2026 | 3 | 37.1
Reference Case | 2026 | 6 | 35.5
Reference Case | 2026 | 10 | 23.9
Reference Case | 2026 | 4 | -45.9
Reference Case | 2026 | 6 | 21.3
Reference Case | 2026 | 2 | -34.1
Reference Case | 2026 | 5 | 10.4
Reference Case | 2026 | 7 | 48
Reference Case | 2026 | 45 | 75.7
Reference Case | 2026 | 3 | -25.9
Reference Case | 2026 | 19 | 66.2
Reference Case | 2026 | 6 | -33.9
Reference Case | 2026 | 5 | -3
Reference Case | 2026 | 24 | 60.1
Reference Case | 2026 | 10 | 13.4
Reference Case | 2026 | 15 | 15
Reference Case | 2026 | 12 | 10.6
Reference Case | 2026 | 5 | -12
Reference Case | 2026 | 22 | -22.6
Reference Case | 2026 | 2 | 41.8
Reference Case | 2026 | 6 | -34.7
Reference Case | 2026 | 1 | -53.7
Reference Case | 2026 | 12 | 33.9
Reference Case | 2026 | 10 | -50.3
Reference Case | 2026 | 5 | 20.1
Reference Case | 2026 | 4 | -21.2
Reference Case | 2026 | 4 | -41.1
Reference Case | 2026 | 19 | -84.9
Reference Case | 2026 | 28 | 37.6
Reference Case | 2026 | 2 | 55.2
Reference Case | 2026 | 2 | -72.8
Reference Case | 2026 | 2 | 46.4
Reference Case | 2026 | 2 | 41.1
Reference Case | 2026 | 2 | 50.2
Reference Case | 2026 | 12 | -45.5
Reference Case | 2026 | 8 | -16.6
Reference Case | 2026 | 1 | 62.5
Reference Case | 2026 | 6 | -28.9
Reference Case | 2026 | 2 | -39.5
Reference Case | 2026 | 2 | 41.5
Reference Case | 2026 | 4 | -33.1
Reference Case | 2026 | 4 | 29.8
Reference Case | 2026 | 22 | -100.6
Reference Case | 2026 | 9 | 21.7
Reference Case | 2026 | 1 | -40.4
Reference Case | 2026 | 12 | -31.2
Reference Case | 2026 | 1 | 47.6
Reference Case | 2026 | 3 | -35.3
Reference Case | 2026 | 2 | 41.7
Reference Case | 2026 | 6 | -16.1
Reference Case | 2026 | 5 | 30.7
Reference Case | 2026 | 2 | 44.7
Reference Case | 2026 | 21 | 52.7
Reference Case | 2026 | 7 | -16.5
Reference Case | 2026 | 3 | -3.9
Reference Case | 2026 | 4 | -28.7
Reference Case | 2026 | 3 | -41.2
Reference Case | 2026 | 3 | 41.9
Reference Case | 2026 | 4 | -34.5
Reference Case | 2026 | 23 | -33.5
Reference Case | 2026 | 6 | 7.5
Reference Case | 2026 | 14 | 49.5
Reference Case | 2026 | 15 | -34.2
Reference Case | 2026 | 5 | 34.1
Reference Case | 2026 | 17 | 58.3
Reference Case | 2026 | 4 | 19.7
Reference Case | 2026 | 5 | 29.1
Reference Case | 2026 | 5 | -16.7
Reference Case | 2026 | 5 | 30.2
Reference Case | 2026 | 7 | 17.1
Reference Case | 2026 | 8 | 91.7
Reference Case | 2026 | 10 | -84.3
Reference Case | 2026 | 12 | 84.9
Reference Case | 2026 | 6 | -32.6
Reference Case | 2026 | 3 | 22.5
Reference Case | 2026 | 2 | 31.9
Reference Case | 2026 | 6 | -24.1
Reference Case | 2026 | 16 | -80.5
Reference Case | 2026 | 1 | -65.1
Reference Case | 2026 | 3 | -43.2
Reference Case | 2026 | 13 | 57.5
Reference Case | 2026 | 9 | -37.2
Reference Case | 2026 | 2 | -48.3
Reference Case | 2026 | 2 | 50.9
Reference Case | 2026 | 3 | 23.1
Reference Case | 2026 | 2 | -31
Reference Case | 2026 | 3 | 33.8
Reference Case | 2026 | 16 | 36.4
Reference Case | 2026 | 13 | 19.4
Reference Case | 2026 | 5 | 55.5
Reference Case | 2026 | 1 | -45.3
Reference Case | 2026 | 2 | 71.1
Reference Case | 2026 | 6 | 23.9
Reference Case | 2026 | 5 | 19.5
Reference Case | 2026 | 5 | 39.9
Reference Case | 2026 | 13 | -42.9
Reference Case | 2026 | 8 | 17.3
Reference Case | 2026 | 19 | 34.3
Reference Case | 2026 | 18 | -42.6
Reference Case | 2026 | 7 | 17.5
Reference Case | 2026 | 4 | -29.8
Reference Case | 2026 | 2 | 42.2
Reference Case | 2026 | 5 | 36.9
Reference Case | 2026 | 11 | 28.6
Reference Case | 2026 | 2 | 35.5
Reference Case | 2026 | 7 | -33.6
Reference Case | 2026 | 5 | 22.5
Reference Case | 2026 | 2 | -40.6
Reference Case | 2026 | 11 | 34.2
Reference Case | 2026 | 4 | 34.3
Reference Case | 2026 | 6 | 30.9
Reference Case | 2026 | 3 | -30.2
Reference Case | 2026 | 6 | 30
Reference Case | 2026 | 13 | -46.9
Reference Case | 2026 | 2 | -36.5
Reference Case | 2026 | 2 | 48.7
Reference Case | 2026 | 6 | 33.3
Reference Case | 2026 | 8 | -39.1
Reference Case | 2026 | 12 | 85.9
Reference Case | 2026 | 4 | -30.2
Reference Case | 2026 | 14 | -53.2
Reference Case | 2026 | 2 | -41
Reference Case | 2026 | 2 | -38.1
Reference Case | 2026 | 15 | -31.3
Reference Case | 2026 | 6 | 47.6
Reference Case | 2026 | 1 | 42.4
Reference Case | 2026 | 6 | -30.9
Reference Case | 2026 | 13 | 62.3
Reference Case | 2026 | 5 | -22.5
Reference Case | 2026 | 6 | 12.8
Reference Case | 2026 | 1 | 28.6
Reference Case | 2026 | 4 | 29
Reference Case | 2026 | 8 | 21.9
Reference Case | 2026 | 7 | 34.9
Reference Case | 2026 | 14 | -68.2
Reference Case | 2026 | 3 | -33
Reference Case | 2026 | 7 | -19.4
Reference Case | 2026 | 13 | -20.9
Reference Case | 2026 | 8 | 10.9
Reference Case | 2026 | 8 | -4
Reference Case | 2026 | 7 | 3.2
Reference Case | 2026 | 4 | -3.1
Reference Case | 2026 | 11 | 24.3
Reference Case | 2026 | 22 | 44
Reference Case | 2026 | 7 | 10.3
Reference Case | 2026 | 11 | 19.1
Reference Case | 2026 | 20 | -60.1
Reference Case | 2026 | 21 | -40.5
Reference Case | 2026 | 7 | 34.7
Reference Case | 2026 | 21 | -49.4
Reference Case | 2026 | 21 | 46.2
Reference Case | 2026 | 17 | 58.1
Reference Case | 2026 | 5 | 27.1
Reference Case | 2026 | 1 | 49.8
Reference Case | 2026 | 7 | -34.3
Reference Case | 2026 | 9 | 52.8
Reference Case | 2026 | 8 | 14.8
Reference Case | 2026 | 9 | 37.2
Reference Case | 2026 | 14 | -30.6
Reference Case | 2026 | 8 | -34.8
Reference Case | 2026 | 23 | -26.5
Reference Case | 2026 | 4 | 8.3
Reference Case | 2026 | 7 | -14.5
Reference Case | 2026 | 29 | 29.1
Reference Case | 2026 | 16 | 19.6
Reference Case | 2026 | 5 | 13.7
Reference Case | 2026 | 7 | 16.1
Reference Case | 2026 | 4 | -40.6
Reference Case | 2026 | 4 | -32.4
Reference Case | 2026 | 7 | 18.2
Reference Case | 2026 | 14 | 17
Reference Case | 2026 | 6 | 28.9
Reference Case | 2026 | 24 | 65.2
Reference Case | 2026 | 14 | 49.9
Reference Case | 2026 | 12 | 40.8
Reference Case | 2026 | 2 | -32.1
Reference Case | 2026 | 4 | -30.4
Reference Case | 2026 | 6 | 30.4
Reference Case | 2026 | 11 | 28.5
Reference Case | 2026 | 1 | 60.3
Reference Case | 2026 | 1 | 44.5
Reference Case | 2026 | 15 | 67.8
Reference Case | 2026 | 10 | 32.5
Reference Case | 2026 | 25 | -45.1
Reference Case | 2026 | 18 | 27.9
Reference Case | 2026 | 5 | -48.2
Reference Case | 2026 | 26 | 48.2
Reference Case | 2026 | 22 | -37.5
Reference Case | 2026 | 6 | -13.9
Reference Case | 2026 | 2 | 48.6
Reference Case | 2026 | 1 | 39.8
Reference Case | 2026 | 13 | 39.3
Reference Case | 2026 | 4 | 40.8
Reference Case | 2026 | 11 | 59.4
Reference Case | 2026 | 1 | -174.3
Reference Case | 2026 | 13 | 42
Reference Case | 2026 | 10 | -21.4
Reference Case | 2026 | 5 | -37.8
Reference Case | 2026 | 5 | 14.9
Reference Case | 2026 | 2 | 60
Reference Case | 2026 | 7 | 30.2
Reference Case | 2026 | 4 | -62.1
Reference Case | 2026 | 7 | 53.7
Reference Case | 2026 | 4 | -23
Reference Case | 2026 | 15 | -106.7
Reference Case | 2026 | 16 | 41.7
Reference Case | 2026 | 6 | -4
Reference Case | 2026 | 2 | 42.8
Reference Case | 2026 | 14 | 45.4
Reference Case | 2026 | 8 | 6.8
Reference Case | 2026 | 27 | 44.1
Reference Case | 2026 | 7 | -22.5
Reference Case | 2026 | 4 | 18.6
Reference Case | 2026 | 7 | 24.3
Reference Case | 2026 | 11 | 32.1
Reference Case | 2026 | 7 | -22.3
Reference Case | 2026 | 12 | 25.1
Reference Case | 2026 | 7 | -8
Reference Case | 2026 | 11 | -24.3
Reference Case | 2026 | 8 | 5.9
Reference Case | 2026 | 17 | -49.5
Reference Case | 2026 | 4 | 1.4
Reference Case | 2026 | 4 | -0.6
Reference Case | 2026 | 16 | 38.9
Reference Case | 2026 | 5 | 25.3
Reference Case | 2026 | 9 | -13.4
Reference Case | 2026 | 11 | 54.3
Reference Case | 2026 | 3 | 26.3
Reference Case | 2026 | 13 | 42.8
Reference Case | 2026 | 10 | -50
Reference Case | 2026 | 10 | -36.9
Reference Case | 2026 | 7 | 32.6
Reference Case | 2026 | 5 | -26.5
Reference Case | 2026 | 9 | 47.2
Reference Case | 2026 | 5 | -9.7
Reference Case | 2026 | 3 | -1.4
Reference Case | 2026 | 1 | 47.2
Reference Case | 2026 | 2 | 32.3
Reference Case | 2026 | 6 | 33.7
Reference Case | 2026 | 4 | -17.7
Reference Case | 2026 | 12 | 89.2
Reference Case | 2026 | 30 | -129.9
Reference Case | 2026 | 12 | 10.7
Reference Case | 2026 | 6 | 18.5
Reference Case | 2026 | 11 | -53.1
Reference Case | 2026 | 11 | 47.8
Reference Case | 2026 | 14 | -26.6
Reference Case | 2026 | 10 | 34.6
Reference Case | 2026 | 9 | -19.6
Reference Case | 2026 | 5 | 9.2
Reference Case | 2026 | 10 | -60.4
Reference Case | 2026 | 6 | -26.5
Reference Case | 2026 | 24 | -44.9
Reference Case | 2026 | 16 | -54.7
Reference Case | 2026 | 7 | 14.1
Reference Case | 2026 | 26 | -95.1
Reference Case | 2026 | 5 | -15.9
Reference Case | 2026 | 2 | -35
Reference Case | 2026 | 15 | -33.9
Reference Case | 2026 | 23 | 34.6
Reference Case | 2026 | 15 | 27.8
Reference Case | 2026 | 6 | -29.3
Reference Case | 2026 | 4 | 3.2
Reference Case | 2026 | 6 | -19
Reference Case | 2026 | 2 | -34.5
Reference Case | 2026 | 28 | -95.5
Reference Case | 2026 | 1 | -45.2
Reference Case | 2026 | 15 | 24.5
Reference Case | 2026 | 6 | -15
Reference Case | 2026 | 5 | -4.6
Reference Case | 2026 | 8 | -18.4
Reference Case | 2026 | 17 | 17.9
Reference Case | 2026 | 13 | -34.8
Reference Case | 2026 | 13 | 23.9
Reference Case | 2026 | 5 | -16
Reference Case | 2026 | 2 | 38.9
Reference Case | 2026 | 2 | -49.7
Reference Case | 2026 | 1 | -46
Reference Case | 2026 | 3 | -32.5
Reference Case | 2026 | 2 | 38.1
Reference Case | 2026 | 1 | 89.1
Reference Case | 2026 | 8 | 25.9
Reference Case | 2026 | 8 | -33.4
Reference Case | 2026 | 10 | -43.9
Reference Case | 2026 | 9 | 43.7
Reference Case | 2026 | 3 | 16.9
Reference Case | 2026 | 7 | -37.5
Reference Case | 2026 | 7 | 43.7
Reference Case | 2026 | 8 | 11.9
Reference Case | 2026 | 5 | 52.9
Reference Case | 2026 | 4 | 15.6
Reference Case | 2026 | 11 | -29.8
Reference Case | 2026 | 3 | 47.3
Reference Case | 2026 | 2 | -40.2
Reference Case | 2026 | 7 | -26.1
Reference Case | 2026 | 15 | -71.7
Reference Case | 2026 | 8 | 32.4
Reference Case | 2026 | 7 | 26.2
Reference Case | 2026 | 1 | -50.3
Reference Case | 2026 | 10 | 33.8
Reference Case | 2026 | 1 | -47.2
Reference Case | 2026 | 11 | 35
Reference Case | 2026 | 17 | -33.9
Reference Case | 2026 | 9 | 23.9
Reference Case | 2026 | 10 | 9
Reference Case | 2026 | 7 | -6.3
Reference Case | 2026 | 8 | -13.3
Reference Case | 2026 | 4 | 21.3
Reference Case | 2026 | 8 | -12.1
Reference Case | 2026 | 19 | -34.8
Reference Case | 2026 | 4 | 56.3
Reference Case | 2026 | 4 | 14.4
Reference Case | 2026 | 2 | -47.3
Reference Case | 2026 | 6 | 29.1
Reference Case | 2026 | 3 | -36.7
Reference Case | 2026 | 3 | 47.7
Reference Case | 2026 | 2 | -71.8
Reference Case | 2026 | 1 | -35.7
Reference Case | 2026 | 5 | -30.7
Reference Case | 2026 | 11 | -20.5
Reference Case | 2026 | 5 | 43.2
Reference Case | 2026 | 5 | -9.1
Reference Case | 2026 | 4 | 29.9
Reference Case | 2026 | 12 | 27.4
Reference Case | 2026 | 6 | -20.1
Reference Case | 2026 | 3 | 58.6
Reference Case | 2026 | 7 | -37.4
Reference Case | 2026 | 6 | -30.3
Reference Case | 2026 | 34 | -78.6
Reference Case | 2026 | 7 | 40.9
Reference Case | 2026 | 5 | 15.3
Reference Case | 2026 | 2 | 38.7
Reference Case | 2026 | 3 | 39.7
Reference Case | 2026 | 3 | -40.4
Reference Case | 2026 | 5 | 22.6
Reference Case | 2026 | 40 | 44.2
Reference Case | 2026 | 22 | -71.9
Reference Case | 2026 | 8 | 10.2
Reference Case | 2026 | 12 | 13.7
Reference Case | 2026 | 11 | 20.4
Reference Case | 2026 | 14 | 16.7
Reference Case | 2026 | 12 | 31.8
Reference Case | 2026 | 4 | -20
Reference Case | 2026 | 1 | -51.4
Reference Case | 2026 | 1 | 32.6
Reference Case | 2026 | 3 | 45.3
Reference Case | 2026 | 6 | -47.7
Reference Case | 2026 | 8 | -17.6
Reference Case | 2026 | 5 | -11.9
Reference Case | 2026 | 1 | 51.5
Reference Case | 2026 | 5 | -29.6
Reference Case | 2026 | 5 | 23.9
Reference Case | 2026 | 1 | 46.2
Reference Case | 2026 | 4 | -35.6
Reference Case | 2026 | 4 | -6.8
Reference Case | 2026 | 2 | 32.1
Reference Case | 2026 | 9 | 27
Reference Case | 2026 | 6 | 7.6
Reference Case | 2026 | 11 | -30.8
Reference Case | 2026 | 1 | 87.7
Reference Case | 2026 | 4 | 30.8
Reference Case | 2026 | 12 | 42.3
Reference Case | 2026 | 22 | 36.8
Reference Case | 2026 | 5 | -34.5
Reference Case | 2026 | 1 | -56.1
Reference Case | 2026 | 5 | 21.5
Reference Case | 2026 | 5 | 27.3
Reference Case | 2026 | 3 | 30.9
Reference Case | 2026 | 3 | 38
Reference Case | 2026 | 4 | -54
Reference Case | 2026 | 2 | -45.5
Reference Case | 2026 | 3 | 34
Reference Case | 2026 | 7 | -23.6
Reference Case | 2026 | 2 | 36.1
Reference Case | 2026 | 11 | -31.1
Reference Case | 2026 | 10 | -21.6
Reference Case | 2026 | 15 | 45.6
Reference Case | 2026 | 11 | 23
Reference Case | 2026 | 6 | 9
Reference Case | 2026 | 3 | 53.5
Reference Case | 2026 | 4 | -14.7
Reference Case | 2026 | 6 | -30.4
Reference Case | 2026 | 20 | -77
Reference Case | 2026 | 19 | 47.2
Reference Case | 2026 | 5 | -1.6
Reference Case | 2026 | 5 | -22.4
Reference Case | 2026 | 4 | -2.8
Reference Case | 2026 | 10 | 18.9
Reference Case | 2026 | 5 | 25.5
Reference Case | 2026 | 12 | -37.1
Reference Case | 2026 | 12 | -35.8
Reference Case | 2026 | 3 | -38.3
Reference Case | 2026 | 21 | 67.4
Reference Case | 2026 | 6 | -24.6
Reference Case | 2026 | 1 | 44.6
Reference Case | 2026 | 4 | -11
Reference Case | 2026 | 5 | -15.2
Reference Case | 2026 | 10 | -17
Reference Case | 2026 | 1 | 42.9
Reference Case | 2026 | 1 | 50.3
Reference Case | 2026 | 4 | -3
Reference Case | 2026 | 15 | -44.5
Reference Case | 2026 | 2 | -43
Reference Case | 2026 | 13 | 32.9
Reference Case | 2026 | 3 | 34.6
Reference Case | 2026 | 5 | -25.4
Reference Case | 2026 | 19 | -41.8
Reference Case | 2026 | 9 | -33
Reference Case | 2026 | 6 | -8.3
Reference Case | 2026 | 6 | 22.3
Reference Case | 2026 | 7 | 31.2
Reference Case | 2026 | 11 | -30.9
Reference Case | 2026 | 4 | 29.4
Reference Case | 2026 | 3 | -34.7
Reference Case | 2026 | 4 | -43
Reference Case | 2026 | 10 | 38.7
Reference Case | 2026 | 12 | -49.5
Reference Case | 2026 | 8 | -35.2
Reference Case | 2026 | 7 | 25.8
Reference Case | 2026 | 3 | -24
Reference Case | 2026 | 5 | -34
Reference Case | 2026 | 7 | -38.4
Reference Case | 2026 | 2 | -32.2
Reference Case | 2026 | 8 | 25.7
Reference Case | 2026 | 18 | 46.8
Reference Case | 2026 | 3 | 50.5
Reference Case | 2026 | 6 | 19.8
Reference Case | 2026 | 2 | 40.6
Reference Case | 2026 | 5 | 4.3
Reference Case | 2026 | 5 | 6.5
Reference Case | 2026 | 10 | 20.9
Reference Case | 2026 | 6 | -7.5
Reference Case | 2026 | 7 | -10.8
Reference Case | 2026 | 7 | 5.3
Reference Case | 2026 | 22 | -76
Reference Case | 2026 | 28 | -40.9
Reference Case | 2026 | 17 | 72.8
Reference Case | 2026 | 10 | -23.8
Reference Case | 2026 | 12 | -51.4
Reference Case | 2026 | 10 | 34.1
Reference Case | 2026 | 8 | 26.7
Reference Case | 2026 | 6 | -15.4
Reference Case | 2026 | 12 | 44.2
Reference Case | 2026 | 8 | 29.1
Reference Case | 2026 | 13 | -64.3
Reference Case | 2026 | 7 | 36.6
Reference Case | 2026 | 5 | -59.2
Reference Case | 2026 | 6 | -8.9
Reference Case | 2026 | 9 | 40.9
Reference Case | 2026 | 2 | -38.8
Reference Case | 2026 | 4 | 60.8
Reference Case | 2026 | 5 | -41.4
Reference Case | 2026 | 4 | 25.4
Reference Case | 2026 | 25 | 74.1
Reference Case | 2026 | 4 | 7
Reference Case | 2026 | 8 | 19.7
Reference Case | 2026 | 9 | 29
Reference Case | 2026 | 3 | -31.4
Reference Case | 2026 | 3 | 59.2
Reference Case | 2026 | 9 | 33.8
Reference Case | 2026 | 11 | 57.2
Reference Case | 2026 | 7 | -52.7
Reference Case | 2026 | 3 | 60.9
Reference Case | 2026 | 1 | -47.4
Reference Case | 2026 | 22 | 69.1
Reference Case | 2026 | 3 | 55.6
Reference Case | 2026 | 15 | -65.7
Reference Case | 2026 | 8 | 16.5
Reference Case | 2026 | 3 | 1.4
Reference Case | 2026 | 6 | 15.7
Reference Case | 2026 | 5 | 1.3
Reference Case | 2026 | 12 | 41
Reference Case | 2026 | 4 | -46
Reference Case | 2026 | 21 | -50
Reference Case | 2026 | 26 | 28.5
Reference Case | 2026 | 2 | 58.9
Reference Case | 2026 | 22 | 47.6
Reference Case | 2026 | 22 | -70.4
Reference Case | 2026 | 5 | 46.8
Reference Case | 2026 | 1 | 45.6
Reference Case | 2026 | 16 | 35.1
Reference Case | 2026 | 7 | 32
Reference Case | 2026 | 8 | -30.2
Reference Case | 2026 | 30 | 58.7
Reference Case | 2026 | 2 | -34.7
Reference Case | 2026 | 8 | 53.7
Reference Case | 2026 | 9 | -31.5
Reference Case | 2026 | 13 | 45.4
Reference Case | 2026 | 1 | -48.8
Reference Case | 2026 | 9 | 27.4
Reference Case | 2026 | 2 | -37.9
Reference Case | 2026 | 6 | -34.3
Reference Case | 2026 | 4 | 33.6
Reference Case | 2026 | 3 | 40.6
Reference Case | 2026 | 16 | 33
Reference Case | 2026 | 9 | 22.2
Reference Case | 2026 | 2 | -39.4
Reference Case | 2026 | 17 | 22.1
Reference Case | 2026 | 16 | 28.3
Reference Case | 2026 | 23 | 45
Reference Case | 2026 | 7 | 43.6
Reference Case | 2026 | 10 | 48.1
Reference Case | 2026 | 16 | 20.3
Reference Case | 2026 | 11 | 17.7
Reference Case | 2026 | 2 | -20.3
Reference Case | 2026 | 6 | 17
Reference Case | 2026 | 16 | 16.3
Reference Case | 2026 | 8 | -25.9
Reference Case | 2026 | 2 | 39.5
Reference Case | 2026 | 20 | 21.2
Reference Case | 2026 | 12 | 28.5
Reference Case | 2026 | 8 | -39.6
Reference Case | 2026 | 5 | -25.5
Reference Case | 2026 | 13 | 44
Reference Case | 2026 | 1 | 50
Reference Case | 2026 | 5 | 25
Reference Case | 2026 | 4 | 8.1
Reference Case | 2026 | 4 | 33.1
Reference Case | 2026 | 10 | 31.1
Reference Case | 2026 | 8 | 23.8
Reference Case | 2026 | 4 | 35.2
Reference Case | 2026 | 15 | 63.1
Reference Case | 2026 | 6 | -23.5
Reference Case | 2026 | 7 | 20.7
Reference Case | 2026 | 12 | 32.1
Reference Case | 2026 | 7 | 15.7
Reference Case | 2026 | 6 | 27.3
Reference Case | 2026 | 1 | -45.4
Reference Case | 2026 | 5 | -6.8
Reference Case | 2026 | 6 | 13.9
Reference Case | 2026 | 8 | 9.7
Reference Case | 2026 | 6 | 19.5
Reference Case | 2026 | 9 | 9.2
Reference Case | 2026 | 5 | -7.7
Reference Case | 2026 | 31 | -40.7
Reference Case | 2026 | 4 | 11.9
Reference Case | 2026 | 16 | -33.2
Reference Case | 2026 | 4 | -5.5
Reference Case | 2026 | 1 | -48
Reference Case | 2026 | 10 | -49.1
Reference Case | 2026 | 4 | 41.2
Reference Case | 2026 | 12 | 35.2
Reference Case | 2026 | 9 | -26.5
Reference Case | 2026 | 9 | 36.6
Reference Case | 2026 | 10 | 45.2
Reference Case | 2026 | 6 | 25.3
Reference Case | 2026 | 12 | 39
Reference Case | 2026 | 2 | 32
Reference Case | 2026 | 10 | 57.4
Reference Case | 2026 | 9 | 19.3
Reference Case | 2026 | 12 | 28.1
Reference Case | 2026 | 32 | 31.6
Reference Case | 2026 | 7 | 15.5
Reference Case | 2026 | 5 | -17.4
Reference Case | 2026 | 12 | 36.2
Reference Case | 2026 | 13 | 31.8
Reference Case | 2026 | 13 | 38.9
Reference Case | 2026 | 39 | 28.5
Reference Case | 2026 | 4 | 18.3
Reference Case | 2026 | 11 | 19.7
Reference Case | 2026 | 28 | 24
Reference Case | 2026 | 16 | -44.4
Reference Case | 2026 | 3 | -38
Reference Case | 2026 | 2 | 33.7
Reference Case | 2026 | 4 | -27.5
Reference Case | 2026 | 5 | -29.3
Reference Case | 2026 | 3 | -42.8
Reference Case | 2026 | 4 | 25.6
Reference Case | 2026 | 13 | 23.7
Reference Case | 2026 | 9 | -27.4
Reference Case | 2026 | 3 | 68.5
Reference Case | 2026 | 3 | 46
Reference Case | 2026 | 1 | 39.6
Reference Case | 2026 | 11 | -35.1
Reference Case | 2026 | 6 | -18.1
Reference Case | 2026 | 12 | -29.4
Reference Case | 2026 | 9 | -73.1
Reference Case | 2026 | 4 | -5.3
Reference Case | 2026 | 3 | 33.7
Reference Case | 2026 | 1 | -37.6
Reference Case | 2026 | 13 | 22.2
Reference Case | 2026 | 5 | -33.7
Reference Case | 2026 | 17 | -47
Reference Case | 2026 | 10 | 15.3
Reference Case | 2026 | 21 | 26.5
Reference Case | 2026 | 24 | -27.7
Reference Case | 2026 | 25 | -51.3
Reference Case | 2026 | 5 | 25.8
Reference Case | 2026 | 17 | 26.1
Reference Case | 2026 | 21 | 18.2
Reference Case | 2026 | 5 | 13.9
Reference Case | 2026 | 21 | 35.5
Reference Case | 2026 | 3 | -26.4
Reference Case | 2026 | 6 | 18.2
Reference Case | 2026 | 5 | 40.8
Reference Case | 2026 | 9 | -42
Reference Case | 2026 | 20 | 31.4
Reference Case | 2026 | 15 | 90.8
Reference Case | 2026 | 6 | 14.7
Reference Case | 2026 | 10 | 24.1
Reference Case | 2026 | 7 | 39.5
Reference Case | 2026 | 15 | 31.8
Reference Case | 2026 | 36 | 44.3
Reference Case | 2026 | 5 | 53.9
Reference Case | 2026 | 10 | 37
Reference Case | 2026 | 5 | 3.7
Reference Case | 2026 | 1 | 40.2
Reference Case | 2026 | 9 | 17.6
Reference Case | 2026 | 10 | -20.5
Reference Case | 2026 | 5 | -17.9
Reference Case | 2026 | 17 | -42
Reference Case | 2026 | 10 | -22.4
Reference Case | 2026 | 13 | 20.7
Reference Case | 2026 | 8 | 31.8
Reference Case | 2026 | 5 | -37.6
Reference Case | 2026 | 6 | 45.1
Reference Case | 2026 | 12 | 38.7
Reference Case | 2026 | 4 | 31.1
Reference Case | 2026 | 3 | -29.2
Reference Case | 2026 | 4 | -12.2
Reference Case | 2026 | 2 | -38.4
Reference Case | 2026 | 4 | -44.4
Reference Case | 2026 | 10 | 42.3
Reference Case | 2026 | 7 | 7.3
Reference Case | 2026 | 12 | -33
Reference Case | 2026 | 5 | 17.3
Reference Case | 2026 | 5 | -26.8
Reference Case | 2026 | 6 | 21.4
Reference Case | 2026 | 5 | -44.5
Reference Case | 2026 | 6 | 35
Reference Case | 2026 | 4 | 0.9
Reference Case | 2026 | 12 | 60.9
Reference Case | 2026 | 11 | -19.9
Reference Case | 2026 | 5 | -4.7
Reference Case | 2026 | 3 | 48.3
Reference Case | 2026 | 11 | 25.2
Reference Case | 2026 | 8 | -22.6
Reference Case | 2026 | 1 | -32.2
Reference Case | 2026 | 7 | -17.8
Reference Case | 2026 | 1 | -53.1
Reference Case | 2026 | 3 | 33.9
Reference Case | 2026 | 11 | 53.3
Reference Case | 2026 | 10 | -37.5
Reference Case | 2026 | 4 | 44.8
Reference Case | 2026 | 2 | 63
Reference Case | 2026 | 6 | -20.5
Reference Case | 2026 | 10 | -13.9
Reference Case | 2026 | 4 | 1.6
Reference Case | 2026 | 5 | -3.2
Reference Case | 2026 | 22 | -63.4
Reference Case | 2026 | 14 | -38.4
Reference Case | 2026 | 7 | -33.9
Reference Case | 2026 | 1 | -42.7
Reference Case | 2026 | 4 | 39.8
Reference Case | 2026 | 15 | -109
Reference Case | 2026 | 6 | 48.7
Reference Case | 2026 | 5 | 31.4
Reference Case | 2026 | 6 | -22.5
Reference Case | 2026 | 3 | 54.1
Reference Case | 2026 | 11 | 23.5
Reference Case | 2026 | 21 | 69.1
Reference Case | 2026 | 1 | -43
Reference Case | 2026 | 5 | -9.8
Reference Case | 2026 | 7 | -13.8
Reference Case | 2026 | 9 | 30.6
Reference Case | 2026 | 14 | 23.8
Reference Case | 2026 | 7 | 13.6
Reference Case | 2026 | 14 | 30.1
Reference Case | 2026 | 7 | 20.4
Reference Case | 2026 | 10 | 11.7
Reference Case | 2026 | 22 | -102.2
Reference Case | 2026 | 4 | -7.9
Reference Case | 2026 | 21 | 20.5
Reference Case | 2026 | 23 | -191.9
Reference Case | 2026 | 12 | 34.1
Reference Case | 2026 | 7 | -41.2
Reference Case | 2026 | 1 | -62.2
Reference Case | 2026 | 29 | -49.7
Reference Case | 2026 | 1 | 55.1
Reference Case | 2026 | 10 | 40.9
Reference Case | 2026 | 5 | -12.4
Reference Case | 2026 | 8 | -22.8
Reference Case | 2026 | 20 | 36.8
Reference Case | 2026 | 21 | 34.3
Reference Case | 2026 | 6 | -30.6
Reference Case | 2026 | 17 | 34.7
Reference Case | 2026 | 4 | 39.4
Reference Case | 2026 | 4 | -12.7
Reference Case | 2026 | 6 | 44.5
Reference Case | 2026 | 1 | -49
Reference Case | 2026 | 1 | 71.4
Reference Case | 2026 | 8 | -34.3
Reference Case | 2026 | 6 | 38.3
Reference Case | 2026 | 6 | -17.7
Reference Case | 2026 | 7 | 14.5
Reference Case | 2026 | 15 | -34.8
Reference Case | 2026 | 9 | 51.7
Reference Case | 2026 | 8 | -64.8
Reference Case | 2026 | 2 | -32.5
Reference Case | 2026 | 3 | 41.2
Reference Case | 2026 | 1 | 64.8
Reference Case | 2026 | 15 | 28.7
Reference Case | 2026 | 1 | -43.4
Reference Case | 2026 | 4 | -2.5
Reference Case | 2026 | 5 | 15.9
Reference Case | 2026 | 5 | -7.2
Reference Case | 2026 | 8 | 5.3
Reference Case | 2026 | 5 | -1.7
Reference Case | 2026 | 8 | -6.9
Reference Case | 2026 | 5 | 7.1
Reference Case | 2026 | 8 | -18.5
Reference Case | 2026 | 18 | 33.1
Reference Case | 2026 | 11 | 73.7
Reference Case | 2026 | 12 | -63.2
Reference Case | 2026 | 10 | 78.9
Reference Case | 2026 | 12 | 51.9
Reference Case | 2026 | 9 | -23.7
Reference Case | 2026 | 6 | -14.3
Reference Case | 2026 | 7 | 55.6
Reference Case | 2026 | 7 | -39.3
Reference Case | 2026 | 20 | -87.2
Reference Case | 2026 | 6 | 46.6
Reference Case | 2026 | 8 | -49.8
Reference Case | 2026 | 17 | -28.2
Reference Case | 2026 | 8 | 16.4
Reference Case | 2026 | 10 | 35.6
Reference Case | 2026 | 7 | -20.7
Reference Case | 2026 | 11 | 26.1
Reference Case | 2026 | 20 | 30.5
Reference Case | 2026 | 19 | -105.4
Reference Case | 2026 | 7 | 50.7
Reference Case | 2026 | 12 | -30.6
Reference Case | 2026 | 16 | -35.4
Reference Case | 2026 | 30 | 66.1
Reference Case | 2026 | 16 | -129.6
Reference Case | 2026 | 1 | 47.7
Reference Case | 2026 | 4 | -30.3
Reference Case | 2026 | 10 | 14.9
Reference Case | 2026 | 21 | 45.5
Reference Case | 2026 | 9 | -55
Reference Case | 2026 | 6 | 18.1
Reference Case | 2026 | 11 | -49
Reference Case | 2026 | 3 | 41.4
Reference Case | 2026 | 12 | 26.6
Reference Case | 2026 | 10 | 69.3
Reference Case | 2026 | 12 | -61.3
Reference Case | 2026 | 7 | 31.7
Reference Case | 2026 | 5 | 24.5
Reference Case | 2026 | 2 | 31.8
Reference Case | 2026 | 3 | 50.3
Reference Case | 2026 | 3 | -51.9
Reference Case | 2026 | 5 | -42.5
Reference Case | 2026 | 2 | 39.2
Reference Case | 2026 | 13 | 54.1
Reference Case | 2026 | 7 | -41
Reference Case | 2026 | 7 | -18.4
Reference Case | 2026 | 11 | -35.3
Reference Case | 2026 | 4 | 48.8
Reference Case | 2026 | 5 | 32.3
Reference Case | 2026 | 15 | 34
Reference Case | 2026 | 31 | -82.4
Reference Case | 2026 | 11 | -53.8
Reference Case | 2026 | 7 | 34.1
Reference Case | 2026 | 5 | -43.8
Reference Case | 2026 | 8 | 16.8
Reference Case | 2026 | 9 | 18
Reference Case | 2026 | 4 | -0.9
Reference Case | 2026 | 10 | 13
Reference Case | 2026 | 4 | -1.2
Reference Case | 2026 | 6 | -5.8
Reference Case | 2026 | 7 | -7.2
Reference Case | 2026 | 6 | 14.5
Reference Case | 2026 | 13 | 64.2
Reference Case | 2026 | 19 | 36.9
Reference Case | 2026 | 9 | -20.9
Reference Case | 2026 | 12 | 22
Reference Case | 2026 | 7 | 33.4
Reference Case | 2026 | 13 | -43.6
Reference Case | 2026 | 6 | 37.9
Reference Case | 2026 | 5 | 4.1
Reference Case | 2026 | 6 | -7.3
Reference Case | 2026 | 5 | -2.8
Reference Case | 2026 | 6 | 4.4
Reference Case | 2026 | 18 | -72.4
Reference Case | 2026 | 6 | -4.6
Reference Case | 2026 | 15 | -18.1
Reference Case | 2026 | 4 | 5.4
Reference Case | 2026 | 5 | -28.3
Reference Case | 2026 | 2 | 49.9
Reference Case | 2026 | 5 | 36.1
Reference Case | 2026 | 5 | 32
Reference Case | 2026 | 9 | 45.6
Reference Case | 2026 | 4 | 12.7
Reference Case | 2026 | 8 | -23
Reference Case | 2026 | 3 | 23.9
Reference Case | 2026 | 4 | -38
Reference Case | 2026 | 6 | 32.5
Reference Case | 2026 | 10 | -27.8
Reference Case | 2026 | 5 | -37.7
Reference Case | 2026 | 4 | 42.7
Reference Case | 2026 | 6 | -79.6
Reference Case | 2026 | 5 | 46.5
Reference Case | 2026 | 12 | -65.8
Reference Case | 2026 | 6 | -57.6
Reference Case | 2026 | 32 | -109.1
Reference Case | 2026 | 8 | -21.7
Reference Case | 2026 | 1 | -45.8
Reference Case | 2026 | 3 | -37.7
Reference Case | 2026 | 12 | 27
Reference Case | 2026 | 9 | -33.1
Reference Case | 2026 | 6 | 15.5
Reference Case | 2026 | 17 | -112.9
Reference Case | 2026 | 7 | 8.1
Reference Case | 2026 | 51 | 40
Reference Case | 2026 | 12 | -21.4
Reference Case | 2026 | 4 | 1.7
Reference Case | 2026 | 9 | 12.6
Reference Case | 2026 | 5 | 4.9
Reference Case | 2026 | 5 | -11.3
Reference Case | 2026 | 21 | 94
Reference Case | 2026 | 9 | -43.6
Reference Case | 2026 | 15 | -30.7
Reference Case | 2026 | 6 | -6.4
Reference Case | 2026 | 28 | -58.8
Reference Case | 2026 | 18 | -29.9
Reference Case | 2026 | 10 | -29.3
Reference Case | 2026 | 3 | 48.2
Reference Case | 2026 | 13 | 43.3
Reference Case | 2026 | 5 | -22
Reference Case | 2026 | 9 | 50.3
Reference Case | 2026 | 9 | 13.5
Reference Case | 2026 | 6 | -42.1
Reference Case | 2026 | 4 | 41.9
Reference Case | 2026 | 7 | 36.8
Reference Case | 2026 | 6 | -18.8
Reference Case | 2026 | 11 | 38.8
Reference Case | 2026 | 5 | 16.1
Reference Case | 2026 | 7 | 34.8
Reference Case | 2026 | 7 | -12.3
Reference Case | 2026 | 8 | -7.9
Reference Case | 2026 | 13 | 16.5
Reference Case | 2026 | 11 | -27.5
Reference Case | 2026 | 1 | -53
Reference Case | 2026 | 4 | -45.2
Reference Case | 2026 | 9 | 39.8
Reference Case | 2026 | 8 | -35.9
Reference Case | 2026 | 13 | -27.4
Reference Case | 2026 | 14 | 24.4
Reference Case | 2026 | 9 | -27.9
Reference Case | 2026 | 4 | 35
Reference Case | 2026 | 5 | 28.5
Reference Case | 2026 | 6 | 35.9
Reference Case | 2026 | 9 | -23.3
Reference Case | 2026 | 15 | -86.3
Reference Case | 2026 | 7 | -25.8
Reference Case | 2026 | 4 | 47.5
Reference Case | 2026 | 3 | 25
Reference Case | 2026 | 3 | -28
Reference Case | 2026 | 17 | -44.2
Reference Case | 2026 | 21 | -36.8
Reference Case | 2026 | 29 | 32
Reference Case | 2026 | 46 | -44.3
Reference Case | 2026 | 10 | 46.2
Reference Case | 2026 | 17 | -41.1
Reference Case | 2026 | 19 | 53.9
Reference Case | 2026 | 16 | -16.5
Reference Case | 2026 | 6 | -10.4
Reference Case | 2026 | 6 | -14.1
Reference Case | 2026 | 1 | -42.4
Reference Case | 2026 | 5 | -26.4
Reference Case | 2026 | 11 | -42.1
Reference Case | 2026 | 8 | 4.9
Reference Case | 2026 | 8 | -31.4
Reference Case | 2026 | 17 | 28.4
Reference Case | 2026 | 8 | 12
Reference Case | 2026 | 13 | -31.2
Reference Case | 2026 | 5 | 39.8
Reference Case | 2026 | 15 | -33.1
Reference Case | 2026 | 5 | 4.5
Reference Case | 2026 | 21 | 37
Reference Case | 2026 | 7 | -21.9
Reference Case | 2026 | 4 | -9.9
Reference Case | 2026 | 23 | -35.6
Reference Case | 2026 | 17 | -50.3
Reference Case | 2026 | 9 | 14.3
Reference Case | 2026 | 2 | 46.8
Reference Case | 2026 | 15 | -57.2
Reference Case | 2026 | 7 | -19.7
Reference Case | 2026 | 7 | -49.4
Reference Case | 2026 | 13 | 29.6
Reference Case | 2026 | 17 | 60.2
Reference Case | 2026 | 9 | -7.3
Reference Case | 2026 | 3 | -27.2
Reference Case | 2026 | 18 | -45.1
Reference Case | 2026 | 5 | 13.5
Reference Case | 2026 | 3 | 40
Reference Case | 2026 | 1 | 40
Reference Case | 2026 | 7 | -55.5
Reference Case | 2026 | 9 | 29.7
Reference Case | 2026 | 9 | 46.4
Reference Case | 2026 | 21 | -27.9
Reference Case | 2026 | 4 | -40.2
Reference Case | 2026 | 18 | -56.1
Reference Case | 2026 | 11 | 16
Reference Case | 2026 | 5 | 26.5
Reference Case | 2026 | 17 | 38.5
Reference Case | 2026 | 10 | -17.4
Reference Case | 2026 | 12 | -12.6
Reference Case | 2026 | 41 | -29.3
Reference Case | 2026 | 7 | 26.3
Reference Case | 2026 | 29 | -31.4
Reference Case | 2026 | 8 | 7
Reference Case | 2026 | 6 | 7.8
Reference Case | 2026 | 13 | -28.7
Reference Case | 2026 | 8 | 7.9
Reference Case | 2026 | 7 | -35.7
Reference Case | 2026 | 7 | -29.1
Reference Case | 2026 | 1 | -54.1
Reference Case | 2026 | 9 | 68
Reference Case | 2026 | 8 | -21.9
Reference Case | 2026 | 4 | 43.3
Reference Case | 2026 | 1 | -84.9
Reference Case | 2026 | 13 | 67.5
Reference Case | 2026 | 8 | -6.7
Reference Case | 2026 | 5 | 7.7
Reference Case | 2026 | 21 | -128.9
Reference Case | 2026 | 8 | 50.7
Reference Case | 2026 | 1 | -37.7
Reference Case | 2026 | 15 | -28.6
Reference Case | 2026 | 30 | 64.2
Reference Case | 2026 | 12 | 49.9
Reference Case | 2026 | 7 | -57.7
Reference Case | 2026 | 8 | 18.2
Reference Case | 2026 | 4 | 40.6
Reference Case | 2026 | 5 | -33.5
Reference Case | 2026 | 1 | -48.9
Reference Case | 2026 | 4 | 27.3
Reference Case | 2026 | 21 | -49.2
Reference Case | 2026 | 15 | -66.9
Reference Case | 2026 | 8 | 50.5
Reference Case | 2026 | 18 | -117.9
Reference Case | 2026 | 6 | 28.3
Reference Case | 2026 | 1 | -40.3
Reference Case | 2026 | 7 | -14.9
Reference Case | 2026 | 16 | -73.1
Reference Case | 2026 | 18 | -74.8
Reference Case | 2026 | 3 | 36.6
Reference Case | 2026 | 4 | 39.6
Reference Case | 2026 | 3 | 45.6
Reference Case | 2026 | 9 | 25.5
Reference Case | 2026 | 6 | -38.7
Reference Case | 2026 | 5 | 12.5
Reference Case | 2026 | 8 | 20.4
Reference Case | 2026 | 7 | 7.9
Reference Case | 2026 | 8 | -39.9
Reference Case | 2026 | 12 | -49.3
Reference Case | 2026 | 9 | 16.9
Reference Case | 2026 | 8 | 14.9
Reference Case | 2026 | 28 | -103.4
Reference Case | 2026 | 6 | -32.7
Reference Case | 2026 | 7 | 43.5
Reference Case | 2026 | 4 | 44
Reference Case | 2026 | 3 | 43.1
Reference Case | 2026 | 1 | -53.8
Reference Case | 2026 | 5 | 20.2
Reference Case | 2026 | 8 | 36.8
Reference Case | 2026 | 12 | 54.1
Reference Case | 2026 | 3 | -33.3
Reference Case | 2026 | 18 | 32.8
Reference Case | 2026 | 1 | -36.5
Reference Case | 2026 | 10 | -25.1
Reference Case | 2026 | 11 | -35.4
Reference Case | 2026 | 6 | 36.6
Reference Case | 2026 | 9 | 41.1
Reference Case | 2026 | 5 | -27.6
Reference Case | 2026 | 8 | -15.8
Reference Case | 2026 | 4 | -44
Reference Case | 2026 | 22 | 26.7
Reference Case | 2026 | 17 | -29.1
Reference Case | 2026 | 5 | -32
Reference Case | 2026 | 11 | 24.5
Reference Case | 2026 | 17 | -60.3
Reference Case | 2026 | 11 | 54.6
Reference Case | 2026 | 5 | 12.2
Reference Case | 2026 | 9 | -48
Reference Case | 2026 | 11 | 43.5
Reference Case | 2026 | 20 | 70.1
Reference Case | 2026 | 13 | -89.9
Reference Case | 2026 | 17 | 63.6
Reference Case | 2026 | 2 | -43.2
Reference Case | 2026 | 6 | -50.9
Reference Case | 2026 | 18 | -85.3
Reference Case | 2026 | 13 | 43
Reference Case | 2026 | 10 | -98.3
Reference Case | 2026 | 22 | 114.6
Reference Case | 2026 | 6 | -30.2
Reference Case | 2026 | 6 | -34.6
Reference Case | 2026 | 11 | 51.3
Reference Case | 2026 | 2 | -29.6
Reference Case | 2026 | 17 | -30.2
Reference Case | 2026 | 2 | -24.7
Reference Case | 2026 | 8 | 22.5
Reference Case | 2026 | 6 | 42.6
Reference Case | 2026 | 6 | -12.2
Reference Case | 2026 | 6 | 34.7
Reference Case | 2026 | 11 | -31
Reference Case | 2026 | 9 | 43
Reference Case | 2026 | 12 | 38.9
Reference Case | 2026 | 8 | -26.1
Reference Case | 2026 | 1 | 43
Reference Case | 2026 | 4 | -0.2
Reference Case | 2026 | 14 | -38.8
Reference Case | 2026 | 9 | -10
Reference Case | 2026 | 5 | 4.2
Reference Case | 2026 | 6 | -28.6
Reference Case | 2026 | 8 | -3.4
Reference Case | 2026 | 25 | 74.2
Reference Case | 2026 | 18 | -41.7
Reference Case | 2026 | 7 | 43.4
Reference Case | 2026 | 14 | -21.7
Reference Case | 2026 | 9 | -22.1
Reference Case | 2026 | 10 | 67.8
Reference Case | 2026 | 9 | -20.6
Reference Case | 2026 | 8 | 5.4
Reference Case | 2026 | 5 | -58.7
Reference Case | 2026 | 7 | 46.8
Reference Case | 2026 | 7 | -50.1
Reference Case | 2026 | 3 | 22.1
Reference Case | 2026 | 10 | -13.1
Reference Case | 2026 | 10 | 23.4
Reference Case | 2026 | 7 | -49.2
Reference Case | 2026 | 1 | 73.5
Reference Case | 2026 | 13 | -82
Reference Case | 2026 | 15 | 124.8
Reference Case | 2026 | 11 | -124.3
Reference Case | 2026 | 10 | 116.3
Reference Case | 2026 | 10 | 84.9
Reference Case | 2026 | 10 | -53.4
Reference Case | 2026 | 7 | 44.7
Reference Case | 2026 | 12 | -34.3
Reference Case | 2026 | 18 | -61.3
Reference Case | 2026 | 5 | 8.1
Reference Case | 2026 | 6 | 21.5
Reference Case | 2026 | 2 | -75.3
Reference Case | 2026 | 10 | -29.5
Reference Case | 2026 | 6 | 38
Reference Case | 2026 | 2 | 58.8
Reference Case | 2026 | 5 | 46.7
Reference Case | 2026 | 15 | -64.2
Reference Case | 2026 | 5 | 32.9
Reference Case | 2026 | 5 | 29
Reference Case | 2026 | 13 | -38.9
Reference Case | 2026 | 5 | 42.3
Reference Case | 2026 | 3 | 27.9
Reference Case | 2026 | 8 | -16.2
Reference Case | 2026 | 17 | -49.6
Reference Case | 2026 | 27 | -40.6
Reference Case | 2026 | 4 | 7.2
Reference Case | 2026 | 25 | -79.2
Reference Case | 2026 | 6 | 36.2
Reference Case | 2026 | 2 | 42.7
Reference Case | 2026 | 11 | 50.5
Reference Case | 2026 | 7 | 17.6
Reference Case | 2026 | 5 | 45.8
Reference Case | 2026 | 20 | 32.5
Reference Case | 2026 | 13 | -34.1
Reference Case | 2026 | 6 | -6.1
Reference Case | 2026 | 13 | -21.2
Reference Case | 2026 | 8 | 23.1
Reference Case | 2026 | 5 | 2.6
Reference Case | 2026 | 13 | 49.9
Reference Case | 2026 | 20 | -39.9
Reference Case | 2026 | 48 | -104.1
Reference Case | 2026 | 5 | 10.8
Reference Case | 2026 | 1 | -52.7
Reference Case | 2026 | 6 | -56.3
Reference Case | 2026 | 9 | 25.1
Reference Case | 2026 | 16 | 55.2
Reference Case | 2026 | 13 | -54.5
Reference Case | 2026 | 4 | 43.5
Reference Case | 2026 | 10 | 65.2
Reference Case | 2026 | 5 | -29.1
Reference Case | 2026 | 11 | 24
Reference Case | 2026 | 6 | 30.7
Reference Case | 2026 | 21 | -69.8
Reference Case | 2026 | 2 | -37.5
Reference Case | 2026 | 5 | 16.9
Reference Case | 2026 | 9 | 15.7
Reference Case | 2026 | 19 | 30.6
Reference Case | 2026 | 4 | -10.2
Reference Case | 2026 | 13 | -23.6
Reference Case | 2026 | 11 | -25.5
Reference Case | 2026 | 15 | 13.1
Reference Case | 2026 | 7 | 8.2
Reference Case | 2026 | 6 | -22
Reference Case | 2026 | 19 | -82.7
Reference Case | 2026 | 4 | -36.3
Reference Case | 2026 | 4 | 40.5
Reference Case | 2026 | 6 | -45.5
Reference Case | 2026 | 9 | 8.3
Reference Case | 2026 | 14 | 21.4
Reference Case | 2026 | 5 | -7.3
Reference Case | 2026 | 18 | -27.8
Reference Case | 2026 | 26 | 50.5
Reference Case | 2026 | 1 | 45.4
Reference Case | 2026 | 3 | -30.5
Reference Case | 2026 | 19 | -44.2
Reference Case | 2026 | 2 | -37.4
Reference Case | 2026 | 8 | -11
Reference Case | 2026 | 5 | 32.4
Reference Case | 2026 | 7 | 39.3
Reference Case | 2026 | 9 | 18.5
Reference Case | 2026 | 1 | 43.2
Reference Case | 2026 | 22 | 48.6
Reference Case | 2026 | 15 | -60.1
Reference Case | 2026 | 21 | 23.2
Reference Case | 2026 | 10 | 33.5
Reference Case | 2026 | 3 | -45.7
Reference Case | 2026 | 12 | 22.6
Reference Case | 2026 | 4 | -24.3
Reference Case | 2026 | 3 | -27.5
Reference Case | 2026 | 10 | 49.9
Reference Case | 2026 | 4 | -28.4
Reference Case | 2026 | 2 | 51.6
Reference Case | 2026 | 2 | 54.5
Reference Case | 2026 | 2 | 41.3
Reference Case | 2026 | 4 | -30.5
Reference Case | 2026 | 2 | 55.7
Reference Case | 2026 | 30 | 65
Reference Case | 2026 | 14 | -29.9
Reference Case | 2026 | 6 | 20.9
Reference Case | 2026 | 9 | -12.5
Reference Case | 2026 | 12 | -16.2
Reference Case | 2026 | 9 | 20.8
Reference Case | 2026 | 7 | -23.2
Reference Case | 2026 | 4 | -28.6
Reference Case | 2026 | 7 | 20.8
Reference Case | 2026 | 3 | -29.6
Reference Case | 2026 | 4 | -64.6
Reference Case | 2026 | 23 | -64.5
Reference Case | 2026 | 3 | 45.4
Reference Case | 2026 | 11 | 27.5
Reference Case | 2026 | 2 | -28.4
Reference Case | 2026 | 2 | 44.9
Reference Case | 2026 | 9 | 40.6
Reference Case | 2026 | 7 | -24.7
Reference Case | 2026 | 3 | -21.6
Reference Case | 2026 | 4 | 32
Reference Case | 2026 | 4 | 41.3
Reference Case | 2026 | 1 | -53.6
Reference Case | 2026 | 8 | 25.2
Reference Case | 2026 | 25 | 71.5
Reference Case | 2026 | 24 | 58.2
Reference Case | 2026 | 11 | -47.4
Reference Case | 2026 | 6 | 36.1
Reference Case | 2026 | 8 | 22.6
Reference Case | 2026 | 10 | 17.3
Reference Case | 2026 | 4 | 34.4
Reference Case | 2026 | 4 | -6.1
Reference Case | 2026 | 5 | 44.8
Reference Case | 2026 | 11 | 49.6
Reference Case | 2026 | 7 | -45
Reference Case | 2026 | 3 | 51.4
Reference Case | 2026 | 9 | 28.6
Reference Case | 2026 | 2 | -37.6
Reference Case | 2026 | 9 | -17.7
Reference Case | 2026 | 23 | -46.8
Reference Case | 2026 | 9 | -34.4
Reference Case | 2026 | 3 | 49.7
Reference Case | 2026 | 13 | -15.4
Reference Case | 2026 | 11 | 46.5
Reference Case | 2026 | 4 | 27.6
Reference Case | 2026 | 12 | 25.2
Reference Case | 2026 | 8 | 26.5
Reference Case | 2026 | 7 | 25
Reference Case | 2026 | 5 | 28.9
Reference Case | 2026 | 7 | 9.8
Reference Case | 2026 | 23 | -82.7
Reference Case | 2026 | 5 | 15.4
Reference Case | 2026 | 7 | 14.8
Reference Case | 2026 | 37 | 29.9
Reference Case | 2026 | 13 | 11.9
Reference Case | 2026 | 23 | 21.1
Reference Case | 2026 | 28 | -122.2
Reference Case | 2026 | 7 | -8.6
Reference Case | 2026 | 1 | 48.1
Reference Case | 2026 | 14 | 45.7
Reference Case | 2026 | 14 | -60.4
Reference Case | 2026 | 15 | 48.1
Reference Case | 2026 | 21 | 78
Reference Case | 2026 | 5 | -15.8
Reference Case | 2026 | 5 | -27.3
Reference Case | 2026 | 20 | 84.5
Reference Case | 2026 | 22 | -136.5
Reference Case | 2026 | 11 | -40.5
Reference Case | 2026 | 13 | 45.7
Reference Case | 2026 | 11 | 29.9
Reference Case | 2026 | 25 | 58.7
Reference Case | 2026 | 19 | 52.4
Reference Case | 2026 | 19 | 77.2
Reference Case | 2026 | 1 | -55.4
Reference Case | 2026 | 2 | -30.6
Reference Case | 2026 | 9 | 34.7
Reference Case | 2026 | 11 | 19.2
Reference Case | 2026 | 7 | 12.9
Reference Case | 2026 | 10 | -39.5
Reference Case | 2026 | 2 | -36.2
Reference Case | 2026 | 10 | 43.2
Reference Case | 2026 | 6 | -15.8
Reference Case | 2026 | 10 | -25.6
Reference Case | 2026 | 11 | -26.8
Reference Case | 2026 | 2 | 40.3
Reference Case | 2026 | 23 | 44.7
Reference Case | 2026 | 15 | -17.9
Reference Case | 2026 | 5 | 7.9
Reference Case | 2026 | 7 | -4.7
Reference Case | 2026 | 4 | -1.7
Reference Case | 2026 | 9 | 20.3
Reference Case | 2026 | 4 | 1
Reference Case | 2026 | 17 | -20.4
Reference Case | 2026 | 3 | 7.8
Reference Case | 2026 | 10 | 33.6
Reference Case | 2026 | 7 | -3.9
Reference Case | 2026 | 51 | 84.4
Reference Case | 2026 | 14 | 16.6
Reference Case | 2026 | 1 | -45.7
Reference Case | 2026 | 7 | 1.4
Reference Case | 2026 | 4 | -19.6
Reference Case | 2026 | 1 | 54.6
Reference Case | 2026 | 7 | 28
Reference Case | 2026 | 6 | -8.1
Reference Case | 2026 | 3 | -55.8
Reference Case | 2026 | 6 | 23
Reference Case | 2026 | 4 | -29
Reference Case | 2026 | 7 | 4.7
Reference Case | 2026 | 16 | -80
Reference Case | 2026 | 8 | 39.2
Reference Case | 2026 | 7 | 37
Reference Case | 2026 | 6 | -14
Reference Case | 2026 | 8 | 10.7
Reference Case | 2026 | 7 | -20.3
Reference Case | 2026 | 3 | 40.1
Reference Case | 2026 | 3 | -42
Reference Case | 2026 | 5 | 15.7
Reference Case | 2026 | 20 | -103.7
Reference Case | 2026 | 10 | 27.3
Reference Case | 2026 | 7 | 17
Reference Case | 2026 | 4 | 59.9
Reference Case | 2026 | 35 | 69.6
Reference Case | 2026 | 11 | 31.4
Reference Case | 2026 | 13 | 19.5
Reference Case | 2026 | 5 | -28.7
Reference Case | 2026 | 12 | 31
Reference Case | 2026 | 3 | 39.1
Reference Case | 2026 | 8 | 22
Reference Case | 2026 | 12 | 20.1
Reference Case | 2026 | 6 | 35.2
Reference Case | 2026 | 3 | 35.1
Reference Case | 2026 | 14 | 33.5
Reference Case | 2026 | 13 | 34.9
Reference Case | 2026 | 4 | -5.9
Reference Case | 2026 | 11 | 39.8
Reference Case | 2026 | 8 | 23.4
Reference Case | 2026 | 3 | 53.9
Reference Case | 2026 | 15 | 32.9
Reference Case | 2026 | 7 | -33
Reference Case | 2026 | 6 | 43.7
Reference Case | 2026 | 3 | -38.5
Reference Case | 2026 | 7 | -33.2
Reference Case | 2026 | 11 | -19
Reference Case | 2026 | 34 | 57.5
Reference Case | 2026 | 7 | 37.2
Reference Case | 2026 | 8 | -51
Reference Case | 2026 | 8 | 27.8
Reference Case | 2026 | 19 | 12.1
Reference Case | 2026 | 11 | -35.6
Reference Case | 2026 | 11 | -32.4
Reference Case | 2026 | 12 | -18.2
Reference Case | 2026 | 5 | 12.4
Reference Case | 2026 | 19 | -60.6
Reference Case | 2026 | 10 | 34.5
Reference Case | 2026 | 28 | -56.5
Reference Case | 2026 | 8 | 17
Reference Case | 2026 | 10 | -15.3
Reference Case | 2026 | 8 | -23.7
Reference Case | 2026 | 2 | -68.3
Reference Case | 2026 | 1 | -61.9
Reference Case | 2026 | 17 | -95.5
Reference Case | 2026 | 13 | 70.9
Reference Case | 2026 | 3 | -28.6
Reference Case | 2026 | 3 | -43.9
Reference Case | 2026 | 4 | 44.1
Reference Case | 2026 | 10 | 38
Reference Case | 2026 | 9 | 23
Reference Case | 2026 | 8 | 18
Reference Case | 2026 | 13 | -45.7
Reference Case | 2026 | 20 | -38.2
Reference Case | 2026 | 15 | 42.6
Reference Case | 2026 | 6 | -46.1
Reference Case | 2026 | 13 | 58.8
Reference Case | 2026 | 2 | -38.7
Reference Case | 2026 | 8 | 33
Reference Case | 2026 | 5 | 23
Reference Case | 2026 | 23 | -259.5
Reference Case | 2026 | 16 | 92
Reference Case | 2026 | 7 | -15.9
Reference Case | 2026 | 11 | 37.3
Reference Case | 2026 | 8 | -11.5
Reference Case | 2026 | 6 | -9.1
Reference Case | 2026 | 8 | 11.4
Reference Case | 2026 | 6 | -10.8
Reference Case | 2026 | 7 | -28.4
Reference Case | 2026 | 2 | -55.2
Reference Case | 2026 | 14 | 27
Reference Case | 2026 | 7 | -18.7
Reference Case | 2026 | 6 | -9
Reference Case | 2026 | 11 | 15.7
Reference Case | 2026 | 12 | -44.5
Reference Case | 2026 | 4 | 36.5
Reference Case | 2026 | 14 | -60.7
Reference Case | 2026 | 13 | 23.4
Reference Case | 2026 | 18 | 36.4
Reference Case | 2026 | 6 | -9.8
Reference Case | 2026 | 14 | 25.2
Reference Case | 2026 | 7 | 16.8
Reference Case | 2026 | 4 | 25.3
Reference Case | 2026 | 14 | 17.4
Reference Case | 2026 | 23 | 101.9
Reference Case | 2026 | 26 | -46
Reference Case | 2026 | 11 | 21.4
Reference Case | 2026 | 8 | -9.2
Reference Case | 2026 | 34 | 37.3
Reference Case | 2026 | 14 | -42.4
Reference Case | 2026 | 8 | 21.5
Reference Case | 2026 | 4 | 36.1
Reference Case | 2026 | 1 | -51.1
Reference Case | 2026 | 7 | 22.3
Reference Case | 2026 | 10 | 15.1
Reference Case | 2026 | 3 | -39.3
Reference Case | 2026 | 11 | 18.6
Reference Case | 2026 | 21 | 31.4
Reference Case | 2026 | 5 | -3.8
Reference Case | 2026 | 11 | 18.4
Reference Case | 2026 | 5 | -5.2
Reference Case | 2026 | 8 | 27.7
Reference Case | 2026 | 10 | -40.1
Reference Case | 2026 | 9 | 22.3
Reference Case | 2026 | 2 | -47.2
Reference Case | 2026 | 3 | -32.2
Reference Case | 2026 | 5 | -33.8
Reference Case | 2026 | 4 | -3.4
Reference Case | 2026 | 13 | 15.5
Reference Case | 2026 | 5 | -5.9
Reference Case | 2026 | 8 | 6.6
Reference Case | 2026 | 7 | -29.7
Reference Case | 2026 | 7 | 2.1
Reference Case | 2026 | 4 | -0.7
Reference Case | 2026 | 4 | 4.9
Reference Case | 2026 | 9 | 6.5
Reference Case | 2026 | 9 | -20.4
Reference Case | 2026 | 21 | -24.8
Reference Case | 2026 | 6 | 22.4
Reference Case | 2026 | 13 | 37.9
Reference Case | 2026 | 8 | 52
Reference Case | 2026 | 6 | -35.6
Reference Case | 2026 | 5 | -5.8
Reference Case | 2026 | 15 | 23.6
Reference Case | 2026 | 4 | -42.9
Reference Case | 2026 | 8 | 13.5
Reference Case | 2026 | 17 | 90.3
Reference Case | 2026 | 13 | 31.9
Reference Case | 2026 | 4 | -33.2
Reference Case | 2026 | 17 | 39
Reference Case | 2026 | 12 | 56.5
Reference Case | 2026 | 6 | -8.2
Reference Case | 2026 | 7 | -1.8
Reference Case | 2026 | 1 | -38.9
Reference Case | 2026 | 11 | 31.1
Reference Case | 2026 | 7 | -5.9
Reference Case | 2026 | 10 | 3
Reference Case | 2026 | 4 | -1.3
Reference Case | 2026 | 6 | -18.2
Reference Case | 2026 | 26 | -240
Reference Case | 2026 | 22 | 45.6
Reference Case | 2026 | 1 | 56.5
Reference Case | 2026 | 24 | 57.8
Reference Case | 2026 | 9 | -60.7
Reference Case | 2026 | 7 | 29.4
Reference Case | 2026 | 9 | -39.1
Reference Case | 2026 | 14 | 28.1
Reference Case | 2026 | 4 | -13.9
Reference Case | 2026 | 16 | 18.1
Reference Case | 2026 | 7 | -9.2
Reference Case | 2026 | 10 | -22.2
Reference Case | 2026 | 4 | 4.3
Reference Case | 2026 | 21 | -135.6
Reference Case | 2026 | 7 | 2
Reference Case | 2026 | 8 | -15.7
Reference Case | 2026 | 8 | -35
Reference Case | 2026 | 6 | 46.3
Reference Case | 2026 | 3 | -32.6
Reference Case | 2026 | 11 | 19
Reference Case | 2026 | 5 | -58.2
Reference Case | 2026 | 5 | -22.3
Reference Case | 2026 | 8 | -36.2
Reference Case | 2026 | 6 | -37.8
Reference Case | 2026 | 5 | -29.2
Reference Case | 2026 | 6 | 41.6
Reference Case | 2026 | 12 | 20.7
Reference Case | 2026 | 7 | -28
Reference Case | 2026 | 12 | 30.4
Reference Case | 2026 | 12 | -25.8
Reference Case | 2026 | 14 | 36
Reference Case | 2026 | 10 | 22
Reference Case | 2026 | 6 | 5.8
Reference Case | 2026 | 15 | -35.7
Reference Case | 2026 | 4 | 6.2
Reference Case | 2026 | 5 | -11.7
Reference Case | 2026 | 9 | -14.3
Reference Case | 2026 | 8 | -27.4
Reference Case | 2026 | 10 | 19.8
Reference Case | 2026 | 6 | 10.3
Reference Case | 2026 | 5 | 4.8
Reference Case | 2026 | 27 | 29.8
Reference Case | 2026 | 15 | 15.7
Reference Case | 2026 | 18 | -133.9
Reference Case | 2026 | 18 | 39.3
Reference Case | 2026 | 25 | 30
Reference Case | 2026 | 16 | 36.3
Reference Case | 2026 | 14 | 19.3
Reference Case | 2026 | 14 | 23.3
Reference Case | 2026 | 9 | -7.4
Reference Case | 2026 | 20 | -88.1
Reference Case | 2026 | 12 | 22.5
Reference Case | 2026 | 21 | 33.7
Reference Case | 2026 | 4 | 7.9
Reference Case | 2026 | 15 | 27.1
Reference Case | 2026 | 3 | -24.8
Reference Case | 2026 | 6 | -27.9
Reference Case | 2026 | 2 | 39.6
Reference Case | 2026 | 20 | 100.6
Reference Case | 2026 | 49 | 38.2
Reference Case | 2026 | 15 | 16.1
Reference Case | 2026 | 8 | 4.1
Reference Case | 2026 | 6 | 1
Reference Case | 2026 | 14 | 38.3
Reference Case | 2026 | 8 | 5.8
Reference Case | 2026 | 5 | -11.1
Reference Case | 2026 | 12 | 17.2
Reference Case | 2026 | 10 | 10.8
Reference Case | 2026 | 8 | -6.2
Reference Case | 2026 | 9 | 21.2
Reference Case | 2026 | 5 | -5.7
Reference Case | 2026 | 10 | 11.6
Reference Case | 2026 | 21 | 28.3
Reference Case | 2026 | 19 | 38.7
Reference Case | 2026 | 6 | -9.4
Reference Case | 2026 | 13 | -24.9
Reference Case | 2026 | 12 | 19.3
Reference Case | 2026 | 6 | -11.2
Reference Case | 2026 | 5 | 7
Reference Case | 2026 | 8 | -38.1
Reference Case | 2026 | 10 | 80.8
Reference Case | 2026 | 17 | -52.2
Reference Case | 2026 | 9 | 45.1
Reference Case | 2026 | 11 | -41.8
Reference Case | 2026 | 11 | 15.5
Reference Case | 2026 | 8 | -11.7
Reference Case | 2026 | 6 | -4.5
Reference Case | 2026 | 9 | 36.2
Reference Case | 2026 | 8 | -22.9
Reference Case | 2026 | 15 | 59.5
Reference Case | 2026 | 15 | 60.3
Reference Case | 2026 | 13 | -92.4
Reference Case | 2026 | 1 | 36.6
Reference Case | 2026 | 15 | 47.1
Reference Case | 2026 | 7 | 59.7
Reference Case | 2026 | 7 | -12.6
Reference Case | 2026 | 4 | 35.8
Reference Case | 2026 | 7 | 10.7
Reference Case | 2026 | 15 | -25
Reference Case | 2026 | 4 | 7.6
Reference Case | 2026 | 7 | -26.6
Reference Case | 2026 | 4 | -4.8
Reference Case | 2026 | 5 | -2.7
Reference Case | 2026 | 10 | 10.9
Reference Case | 2026 | 16 | 39.9
Reference Case | 2026 | 8 | -17
Reference Case | 2026 | 22 | 54.1
Reference Case | 2026 | 30 | -37.7
Reference Case | 2026 | 5 | -20.3
Reference Case | 2026 | 7 | 18
Reference Case | 2026 | 4 | 10.8
Reference Case | 2026 | 26 | -85.5
Reference Case | 2026 | 17 | 23.7
Reference Case | 2026 | 19 | 40.7
Reference Case | 2026 | 7 | -5.7
Reference Case | 2026 | 2 | 30.8
Reference Case | 2026 | 8 | 37.2
Reference Case | 2026 | 13 | 13.8
Reference Case | 2026 | 5 | -18
Reference Case | 2026 | 6 | 12
Reference Case | 2026 | 10 | -37.4
Reference Case | 2026 | 10 | 9.2
Reference Case | 2026 | 17 | -105.5
Reference Case | 2026 | 7 | -43.5
Reference Case | 2026 | 10 | 31.3
Reference Case | 2026 | 22 | -174.2
Reference Case | 2026 | 31 | 42.6
Reference Case | 2026 | 17 | -58.3
Reference Case | 2026 | 7 | -13.5
Reference Case | 2026 | 22 | -41.8
Reference Case | 2026 | 12 | 11.1
Reference Case | 2026 | 25 | -35.4
Reference Case | 2026 | 6 | -5.2
Reference Case | 2026 | 5 | 27
Reference Case | 2026 | 15 | 36.6
Reference Case | 2026 | 10 | -22.5
Reference Case | 2026 | 8 | 9.1
Reference Case | 2026 | 7 | 18.9
Reference Case | 2026 | 12 | -62.3
Reference Case | 2026 | 6 | -48.4
Reference Case | 2026 | 7 | 7.6
Reference Case | 2026 | 5 | 14.6
Reference Case | 2026 | 6 | -13
Reference Case | 2026 | 7 | -70.4
Reference Case | 2026 | 19 | 54.6
Reference Case | 2026 | 17 | -33
Reference Case | 2026 | 7 | 23.6
Reference Case | 2026 | 6 | -9.3
Reference Case | 2026 | 5 | 0.4
Reference Case | 2026 | 8 | -13.2
Reference Case | 2026 | 44 | 52
Reference Case | 2026 | 8 | -24.3
Reference Case | 2026 | 16 | 32.2
Reference Case | 2026 | 11 | -14.5
Reference Case | 2026 | 10 | 15.5
Reference Case | 2026 | 27 | -49.3
Reference Case | 2026 | 9 | -19.2
Reference Case | 2026 | 10 | 24.5
Reference Case | 2026 | 10 | -20.8
Reference Case | 2026 | 15 | 35.3
Reference Case | 2026 | 7 | -7.9
Reference Case | 2026 | 9 | 11.8
Reference Case | 2026 | 12 | 22.3
Reference Case | 2026 | 5 | -3.3
Reference Case | 2026 | 6 | 13.2
Reference Case | 2026 | 22 | -63.9
Reference Case | 2026 | 15 | -50.2
Reference Case | 2026 | 2 | -38.6
Reference Case | 2026 | 26 | -35.2
Reference Case | 2026 | 4 | 52.7
Reference Case | 2026 | 2 | 37
Reference Case | 2026 | 13 | 36.3
Reference Case | 2026 | 7 | -24.8
Reference Case | 2026 | 2 | 79.9
Reference Case | 2026 | 1 | -61.7
Reference Case | 2026 | 17 | 21
Reference Case | 2026 | 1 | -41.7
Reference Case | 2026 | 6 | -20.7
Reference Case | 2026 | 5 | -2
Reference Case | 2026 | 9 | -46.9
Reference Case | 2026 | 11 | 46.1
Reference Case | 2026 | 6 | -43.8
Reference Case | 2026 | 14 | -41.3
Reference Case | 2026 | 16 | -49
Reference Case | 2026 | 6 | -20.6
Reference Case | 2026 | 4 | -38.2
Reference Case | 2026 | 6 | 39.1
Reference Case | 2026 | 21 | 51.5
Reference Case | 2026 | 19 | 54
Reference Case | 2026 | 5 | -35.5
Reference Case | 2026 | 16 | 35.4
Reference Case | 2026 | 9 | 16.2
Reference Case | 2026 | 22 | -138.3
Reference Case | 2026 | 10 | 28.5
Reference Case | 2026 | 23 | 42.1
Reference Case | 2026 | 5 | 33.8
Reference Case | 2026 | 9 | -10.6
Reference Case | 2026 | 12 | 19.4
Reference Case | 2026 | 6 | -9.5
Reference Case | 2026 | 15 | 24.4
Reference Case | 2026 | 20 | -122.4
Reference Case | 2026 | 6 | -5.9
Reference Case | 2026 | 8 | 28
Reference Case | 2026 | 4 | -27.9
Reference Case | 2026 | 16 | 59.2
Reference Case | 2026 | 6 | -12.5
Reference Case | 2026 | 21 | -113.3
Reference Case | 2026 | 19 | 69.8
Reference Case | 2026 | 19 | 30.9
Reference Case | 2026 | 8 | -24
Reference Case | 2026 | 7 | -9.3
Reference Case | 2026 | 15 | -47.8
Reference Case | 2026 | 5 | -24.9
Reference Case | 2026 | 14 | -36.3
Reference Case | 2026 | 5 | 6.8
Reference Case | 2026 | 5 | 0.9
Reference Case | 2026 | 5 | 24.8
Reference Case | 2026 | 6 | 12.4
Reference Case | 2026 | 7 | 10.4
Reference Case | 2026 | 24 | 29
Reference Case | 2026 | 24 | 41.2
Reference Case | 2026 | 20 | 51.6
Reference Case | 2026 | 8 | -27.1
Reference Case | 2026 | 11 | 25
Reference Case | 2026 | 5 | -37.5
Reference Case | 2026 | 12 | -139.1
Reference Case | 2026 | 26 | 96.6
Reference Case | 2026 | 16 | -41.5
Reference Case | 2026 | 16 | 30.3
Reference Case | 2026 | 23 | 65
Reference Case | 2026 | 7 | -6.9
Reference Case | 2026 | 5 | -8.4
Reference Case | 2026 | 12 | -6.8
Reference Case | 2026 | 15 | 20.9
Reference Case | 2026 | 14 | 55.3
Reference Case | 2026 | 5 | 6.7
Reference Case | 2026 | 13 | -36.8
Reference Case | 2026 | 16 | 42.7
Reference Case | 2026 | 20 | -113
Reference Case | 2026 | 7 | 5.7
Reference Case | 2026 | 13 | -71.9
Reference Case | 2026 | 3 | -44
Reference Case | 2026 | 18 | 62.4
Reference Case | 2026 | 7 | 5.2
Reference Case | 2026 | 21 | -40.8
Reference Case | 2026 | 13 | -34.6
Reference Case | 2026 | 15 | 26.1
Reference Case | 2026 | 6 | 22
Reference Case | 2026 | 13 | 29
Reference Case | 2026 | 4 | -33.7
Reference Case | 2026 | 8 | 41.5
Reference Case | 2026 | 7 | -41.7
Reference Case | 2026 | 6 | 6.5
Reference Case | 2026 | 5 | -35.8
Reference Case | 2026 | 10 | -9.7
Reference Case | 2026 | 14 | 14.4
Reference Case | 2026 | 7 | 9.2
Reference Case | 2026 | 16 | 33.6
Reference Case | 2026 | 18 | -56.5
Reference Case | 2026 | 40 | 36.5
Reference Case | 2026 | 43 | 57.6
Reference Case | 2026 | 12 | 16.4
Reference Case | 2026 | 5 | -5.3
Reference Case | 2026 | 5 | 5.4
Reference Case | 2026 | 4 | 0.6
Reference Case | 2026 | 10 | 13.9
Reference Case | 2026 | 20 | -83.4
Reference Case | 2026 | 14 | 17.5
Reference Case | 2026 | 6 | -25.4
Reference Case | 2026 | 9 | -23.9
Reference Case | 2026 | 13 | 24.9
Reference Case | 2026 | 25 | -44
Reference Case | 2026 | 25 | 62.5
Reference Case | 2026 | 24 | -65.7
Reference Case | 2026 | 7 | -23.5
Reference Case | 2026 | 4 | 0.4
Reference Case | 2026 | 4 | 3.5
Reference Case | 2026 | 15 | -21
Reference Case | 2026 | 7 | -5.5
Reference Case | 2026 | 6 | 26.4
Reference Case | 2026 | 5 | 2
Reference Case | 2026 | 5 | -17.5
Reference Case | 2026 | 5 | 2.7
Reference Case | 2026 | 10 | -14.9
Reference Case | 2026 | 40 | 49.6
Reference Case | 2026 | 36 | -23.7
Reference Case | 2026 | 15 | 14.5
Reference Case | 2026 | 10 | -10.1
Reference Case | 2026 | 23 | 67.8
Reference Case | 2026 | 8 | -14.6
Reference Case | 2026 | 4 | 8.2
Reference Case | 2026 | 15 | 48
Reference Case | 2026 | 9 | 3.6
Reference Case | 2026 | 6 | 5.6
Reference Case | 2026 | 7 | 8.8
Reference Case | 2026 | 21 | -22.2
Reference Case | 2026 | 7 | -21.5
Reference Case | 2026 | 6 | 4.7
Reference Case | 2026 | 4 | 3.1
Reference Case | 2026 | 5 | -20.2
Reference Case | 2026 | 22 | -93.3
Reference Case | 2026 | 15 | 24.9
Reference Case | 2026 | 24 | 25.3
Reference Case | 2026 | 7 | -11.9
Reference Case | 2026 | 21 | 35.6
Reference Case | 2026 | 4 | -28.8
Reference Case | 2026 | 10 | -56.4
Reference Case | 2026 | 23 | 40.9
Reference Case | 2026 | 20 | 48.3
Reference Case | 2026 | 11 | 29.6
Reference Case | 2026 | 22 | -121.3
Reference Case | 2026 | 21 | 68.6
Reference Case | 2026 | 3 | 42
Reference Case | 2026 | 15 | -52
Reference Case | 2026 | 21 | -29.6
Reference Case | 2026 | 7 | -21.3
Reference Case | 2026 | 5 | 40.1
Reference Case | 2026 | 14 | 39.5
Reference Case | 2026 | 9 | 10.1
Reference Case | 2026 | 9 | -6.5
Reference Case | 2026 | 6 | -5.6
Reference Case | 2026 | 6 | -14.7
Reference Case | 2026 | 12 | -25.1
Reference Case | 2026 | 11 | 22.8
Reference Case | 2026 | 8 | 25.8
Reference Case | 2026 | 10 | 16.8
Reference Case | 2026 | 23 | 54.1
Reference Case | 2026 | 6 | -52.5
Reference Case | 2026 | 12 | 53.1
Reference Case | 2026 | 12 | -99.8
Reference Case | 2026 | 8 | 73.1
Reference Case | 2026 | 16 | -62.4
Reference Case | 2026 | 21 | 89.8
Reference Case | 2026 | 14 | 58.2
Reference Case | 2026 | 5 | -70.7
Reference Case | 2026 | 9 | 49.3
Reference Case | 2026 | 9 | -75.6
Reference Case | 2026 | 6 | -35.2
Reference Case | 2026 | 10 | 40.8
Reference Case | 2026 | 13 | -82.8
Reference Case | 2026 | 12 | 46.1
Reference Case | 2026 | 8 | -115.9
Reference Case | 2026 | 9 | 32.3
Reference Case | 2026 | 11 | -45.9
Reference Case | 2026 | 5 | 31.7
Reference Case | 2026 | 16 | -55.4
Reference Case | 2026 | 16 | -17.2
Reference Case | 2026 | 6 | -3.9
Reference Case | 2026 | 16 | 81.5
Reference Case | 2026 | 14 | -38.6
Reference Case | 2026 | 39 | 34.7
Reference Case | 2026 | 37 | -40.4
Reference Case | 2026 | 10 | 35.4
Reference Case | 2026 | 21 | 41.6
Reference Case | 2026 | 9 | -17.2
Reference Case | 2026 | 19 | -68
Reference Case | 2026 | 15 | -54.7
Reference Case | 2026 | 5 | 9.1
Reference Case | 2026 | 26 | -123.9
Reference Case | 2026 | 12 | 81.1
Reference Case | 2026 | 10 | -33.9
Reference Case | 2026 | 24 | -64.3
Reference Case | 2026 | 13 | 11
Reference Case | 2026 | 5 | 3.9
Reference Case | 2026 | 5 | 15.8
Reference Case | 2026 | 8 | -22.7
Reference Case | 2026 | 12 | -87.6
Reference Case | 2026 | 8 | 13.8
Reference Case | 2026 | 7 | 34.4
Reference Case | 2026 | 6 | -25.9
Reference Case | 2026 | 7 | 23.9
Reference Case | 2026 | 6 | -4.4
Reference Case | 2026 | 20 | -31
Reference Case | 2026 | 18 | -19.5
Reference Case | 2026 | 10 | 31.2
Reference Case | 2026 | 19 | -95.4
Reference Case | 2026 | 31 | 39.7
Reference Case | 2026 | 16 | -12.9
Reference Case | 2026 | 6 | -19.3
Reference Case | 2026 | 4 | 44.7
Reference Case | 2026 | 6 | 24.7
Reference Case | 2026 | 19 | -47.4
Reference Case | 2026 | 11 | 30.2
Reference Case | 2026 | 7 | 3.8
Reference Case | 2026 | 8 | 16.3
Reference Case | 2026 | 6 | -5.5
Reference Case | 2026 | 13 | 38.6
Reference Case | 2026 | 14 | 45.5
Reference Case | 2026 | 14 | 33.8
Reference Case | 2026 | 14 | -8.3
Reference Case | 2026 | 9 | -31.8
Reference Case | 2026 | 11 | 27
Reference Case | 2026 | 16 | -21.1
Reference Case | 2026 | 22 | -24.9
Reference Case | 2026 | 12 | -21.6
Reference Case | 2026 | 21 | -43.8
Reference Case | 2026 | 10 | -21.7
Reference Case | 2026 | 8 | 7.8
Reference Case | 2026 | 10 | 17.5
Reference Case | 2026 | 9 | 35.8
Reference Case | 2026 | 5 | -23.8
Reference Case | 2026 | 4 | -1.5
Reference Case | 2026 | 5 | -6.1
Reference Case | 2026 | 4 | -1.9
Reference Case | 2026 | 13 | -31
Reference Case | 2026 | 7 | 27.9
Reference Case | 2026 | 10 | -44.8
Reference Case | 2026 | 6 | -39.9
Reference Case | 2026 | 8 | -24.2
Reference Case | 2026 | 14 | -29.5
Reference Case | 2026 | 1 | -39.8
Reference Case | 2026 | 5 | -14.2
Reference Case | 2026 | 6 | -8.4
Reference Case | 2026 | 15 | -29.8
Reference Case | 2026 | 24 | -204
Reference Case | 2026 | 9 | 54.2
Reference Case | 2026 | 12 | 75.6
Reference Case | 2026 | 10 | -33.6
Reference Case | 2026 | 4 | -35.1
Reference Case | 2026 | 5 | -39.5
Reference Case | 2026 | 6 | 25.2
Reference Case | 2026 | 7 | 11.7
Reference Case | 2026 | 10 | 11.8
Reference Case | 2026 | 8 | 20
Reference Case | 2026 | 4 | -26.4
Reference Case | 2026 | 8 | -29
Reference Case | 2026 | 14 | 41.8
Reference Case | 2026 | 3 | -44.5
Reference Case | 2026 | 6 | 43.6
Reference Case | 2026 | 15 | -77.1
Reference Case | 2026 | 12 | 70
Reference Case | 2026 | 2 | -52.1
Reference Case | 2026 | 7 | -16.6
Reference Case | 2026 | 13 | 33.5
Reference Case | 2026 | 10 | -33.1
Reference Case | 2026 | 6 | 2.5
Reference Case | 2026 | 13 | 79.3
Reference Case | 2026 | 7 | -47.5
Reference Case | 2026 | 3 | -37.8
Reference Case | 2026 | 7 | -32.9
Reference Case | 2026 | 3 | 39.2
Reference Case | 2026 | 12 | -31.8
Reference Case | 2026 | 12 | 21.4
Reference Case | 2026 | 10 | -42.2
Reference Case | 2026 | 8 | 29.4
Reference Case | 2026 | 6 | 5.9
Reference Case | 2026 | 8 | -11.9
Reference Case | 2026 | 3 | 30.1
Reference Case | 2026 | 2 | -39
Reference Case | 2026 | 6 | 41.9
Reference Case | 2026 | 9 | 17.1
Reference Case | 2026 | 13 | 31.1
Reference Case | 2026 | 7 | -31.3
Reference Case | 2026 | 10 | 17.2
Reference Case | 2026 | 6 | 26.9
Reference Case | 2026 | 11 | -44
Reference Case | 2026 | 3 | -36.8
Reference Case | 2026 | 10 | -17.9
Reference Case | 2026 | 9 | 34.4
Reference Case | 2026 | 11 | -10
Reference Case | 2026 | 6 | 12.6
Reference Case | 2026 | 1 | 40.8
Reference Case | 2026 | 7 | 3.9
Reference Case | 2026 | 5 | 13.8
Reference Case | 2026 | 7 | -21.2
Reference Case | 2026 | 5 | 36
Reference Case | 2026 | 5 | -2.2
Reference Case | 2026 | 6 | -9.9
Reference Case | 2026 | 21 | 57.6
Reference Case | 2026 | 8 | -13.1
Reference Case | 2026 | 8 | -30.1
Reference Case | 2026 | 12 | 26.3
Reference Case | 2026 | 5 | 32.6
Reference Case | 2026 | 2 | -36.7
Reference Case | 2026 | 9 | -18.6
Reference Case | 2026 | 6 | 5.2
Reference Case | 2026 | 9 | -59
Reference Case | 2026 | 5 | 7.4
Reference Case | 2026 | 6 | -3.3
Reference Case | 2026 | 20 | -113.4
Reference Case | 2026 | 7 | 9.4
Reference Case | 2026 | 16 | 31.6
Reference Case | 2026 | 21 | 31.2
Reference Case | 2026 | 9 | 18.2
Reference Case | 2026 | 1 | -41.2
Reference Case | 2026 | 2 | 44.3
Reference Case | 2026 | 8 | 13.1
Reference Case | 2026 | 10 | -24.1
Reference Case | 2026 | 2 | 36.5
Reference Case | 2026 | 5 | -4.5
Reference Case | 2026 | 4 | 7.4
Reference Case | 2026 | 12 | -32.4
Reference Case | 2026 | 5 | 52.5
Reference Case | 2026 | 17 | 55
Reference Case | 2026 | 10 | -14.2
Reference Case | 2026 | 5 | -1.9
Reference Case | 2026 | 7 | 16.5
Reference Case | 2026 | 7 | -22.9
Reference Case | 2026 | 5 | -33.2
Reference Case | 2026 | 25 | -43.2
Reference Case | 2026 | 1 | 32.5
Reference Case | 2026 | 15 | 26.2
Reference Case | 2026 | 30 | -40.8
Reference Case | 2026 | 20 | 64.5
Reference Case | 2026 | 21 | -23.2
Reference Case | 2026 | 40 | -47.6
Reference Case | 2026 | 12 | -23
Reference Case | 2026 | 39 | 40.9
Reference Case | 2026 | 2 | 31.6
Reference Case | 2026 | 6 | 13.4
Reference Case | 2026 | 11 | 53.2
Reference Case | 2026 | 6 | -7.6
Reference Case | 2026 | 14 | -59.9
Reference Case | 2026 | 12 | 31.6
Reference Case | 2026 | 1 | -43.3
Reference Case | 2026 | 6 | -4.7
Reference Case | 2026 | 18 | -105.3
Reference Case | 2026 | 6 | 54.9
Reference Case | 2026 | 4 | -0.1
Reference Case | 2026 | 9 | -13.7
Reference Case | 2026 | 11 | 20.8
Reference Case | 2026 | 2 | 66.7
Reference Case | 2026 | 6 | -36.7
Reference Case | 2026 | 22 | 33.4
Reference Case | 2026 | 5 | 24.3
Reference Case | 2026 | 10 | -33.4
Reference Case | 2026 | 14 | -18.1
Reference Case | 2026 | 21 | 68.1
Reference Case | 2026 | 4 | 33
Reference Case | 2026 | 10 | 14.3
Reference Case | 2026 | 13 | -37.8
Reference Case | 2026 | 21 | 33.4
Reference Case | 2026 | 5 | -49.6
Reference Case | 2026 | 2 | -36.6
Reference Case | 2026 | 7 | 10.5
Reference Case | 2026 | 18 | 39.2
Reference Case | 2026 | 9 | -47.6
Reference Case | 2026 | 9 | -38
Reference Case | 2026 | 10 | -60.2
Reference Case | 2026 | 9 | -49.3
Reference Case | 2026 | 30 | 59
Reference Case | 2026 | 4 | 47.4
Reference Case | 2026 | 10 | 28
Reference Case | 2026 | 11 | 52.9
Reference Case | 2026 | 10 | -39.9
Reference Case | 2026 | 6 | 32.4
Reference Case | 2026 | 15 | 40
Reference Case | 2026 | 16 | -28.8
Reference Case | 2026 | 9 | 41
Reference Case | 2026 | 7 | 8.5
Reference Case | 2026 | 5 | -8.1
Reference Case | 2026 | 15 | 43.1
Reference Case | 2026 | 7 | -14.1
Reference Case | 2026 | 19 | 25.3
Reference Case | 2026 | 9 | -32.4
Reference Case | 2026 | 19 | -42.4
Reference Case | 2026 | 8 | 19.8
Reference Case | 2026 | 17 | 48.1
Reference Case | 2026 | 15 | 41.5
Reference Case | 2026 | 18 | 31.6
Reference Case | 2026 | 3 | 44.8
Reference Case | 2026 | 16 | -68.5
Reference Case | 2026 | 10 | 22.4
Reference Case | 2026 | 3 | -36.5
Reference Case | 2026 | 8 | 48.5
Reference Case | 2026 | 1 | 129.7
Reference Case | 2026 | 11 | 15
Reference Case | 2026 | 2 | 83.6
Reference Case | 2026 | 4 | 79.5
Reference Case | 2026 | 15 | -20.7
Reference Case | 2026 | 7 | -26.4
Reference Case | 2026 | 28 | 40.2
Reference Case | 2026 | 5 | -46.1
Reference Case | 2026 | 25 | 20.9
Reference Case | 2026 | 23 | 42.9
Reference Case | 2026 | 8 | 33.1
Reference Case | 2026 | 23 | -36.5
Reference Case | 2026 | 15 | 40.5
Reference Case | 2026 | 16 | -41.4
Reference Case | 2026 | 13 | 36.9
Reference Case | 2026 | 22 | 68.4
Reference Case | 2026 | 16 | -36.9
Reference Case | 2026 | 11 | -44.3
Reference Case | 2026 | 17 | -96.8
Reference Case | 2026 | 10 | -52.6
Reference Case | 2026 | 6 | 17.3
Reference Case | 2026 | 6 | 17.6
Reference Case | 2026 | 11 | -25.6
Reference Case | 2026 | 13 | -33.3
Reference Case | 2026 | 17 | 34.2
Reference Case | 2026 | 10 | 29.7
Reference Case | 2026 | 5 | -22.1
Reference Case | 2026 | 11 | 22.5
Reference Case | 2026 | 9 | 25.8
Reference Case | 2026 | 10 | -46.1
Reference Case | 2026 | 4 | 44.4
Reference Case | 2026 | 12 | 22.7
Reference Case | 2026 | 10 | -45.2
Reference Case | 2026 | 6 | 38.5
Reference Case | 2026 | 7 | -48.9
Reference Case | 2026 | 22 | -80
Reference Case | 2026 | 17 | 45.5
Reference Case | 2026 | 12 | -13.3
Reference Case | 2026 | 24 | -45.5
Reference Case | 2026 | 23 | 48.3
Reference Case | 2026 | 7 | 32.7
Reference Case | 2026 | 2 | -39.6
Reference Case | 2026 | 26 | -61.6
Reference Case | 2026 | 10 | -25.4
Reference Case | 2026 | 6 | 23.1
Reference Case | 2026 | 22 | -85.9
Reference Case | 2026 | 17 | -45.1
Reference Case | 2026 | 13 | 36.7
Reference Case | 2026 | 25 | 53.9
Reference Case | 2026 | 4 | 2.6
Reference Case | 2026 | 9 | 4
Reference Case | 2026 | 9 | -41.4
Reference Case | 2026 | 9 | 14
Reference Case | 2026 | 3 | -40.8
Reference Case | 2026 | 8 | -9.1
Reference Case | 2026 | 15 | 39.4
Reference Case | 2026 | 7 | -20.8
Reference Case | 2026 | 5 | -5
Reference Case | 2026 | 2 | 34.9
Reference Case | 2026 | 7 | 12.8
Reference Case | 2026 | 1 | -46.6
Reference Case | 2026 | 7 | -14.8
Reference Case | 2026 | 4 | -23.6
Reference Case | 2026 | 7 | 46.6
Reference Case | 2026 | 11 | -45.1
Reference Case | 2026 | 7 | 32.1
Reference Case | 2026 | 17 | 45.1
Reference Case | 2026 | 9 | -6
Reference Case | 2026 | 7 | 7.8
Reference Case | 2026 | 6 | 31.5
Reference Case | 2026 | 15 | -18.8
Reference Case | 2026 | 8 | -12.8
Reference Case | 2026 | 16 | 30.6
Reference Case | 2026 | 10 | -26.8
Reference Case | 2026 | 10 | 14.1
Reference Case | 2026 | 7 | 6
Reference Case | 2026 | 9 | 13.9
Reference Case | 2026 | 29 | 42.9
Reference Case | 2026 | 18 | -26.1
Reference Case | 2026 | 6 | -15.7
Reference Case | 2026 | 21 | -163.2
Reference Case | 2026 | 14 | 35.7
Reference Case | 2026 | 10 | 6.8
Reference Case | 2026 | 22 | 27.8
Reference Case | 2026 | 40 | 77.7
Reference Case | 2026 | 13 | 41.4
Reference Case | 2026 | 5 | -35.6
Reference Case | 2026 | 6 | -44.8
Reference Case | 2026 | 7 | 29.1
Reference Case | 2026 | 29 | -53.3
Reference Case | 2026 | 16 | 53.1
Reference Case | 2026 | 9 | 32.1
Reference Case | 2026 | 3 | 36.5
Reference Case | 2026 | 26 | 79.2
Reference Case | 2026 | 14 | 71.4
Reference Case | 2026 | 9 | 19.1
Reference Case | 2026 | 11 | 24.8
Reference Case | 2026 | 9 | -30.4
Reference Case | 2026 | 21 | 42.1
Reference Case | 2026 | 9 | -18.8
Reference Case | 2026 | 9 | 70.4
Reference Case | 2026 | 8 | -26.4
Reference Case | 2026 | 15 | -130.7
Reference Case | 2026 | 7 | 26.8
Reference Case | 2026 | 7 | 24.6
Reference Case | 2026 | 5 | 23.8
Reference Case | 2026 | 11 | -22.3
Reference Case | 2026 | 6 | -14.4
Reference Case | 2026 | 11 | -48.5
Reference Case | 2026 | 10 | 44.4
Reference Case | 2026 | 9 | 16.3
Reference Case | 2026 | 26 | 105.3
Reference Case | 2026 | 9 | -6.8
Reference Case | 2026 | 5 | -3.6
Reference Case | 2026 | 19 | -67.5
Reference Case | 2026 | 7 | 33.1
Reference Case | 2026 | 6 | 9.6
Reference Case | 2026 | 6 | 5.7
Reference Case | 2026 | 17 | -75.3
Reference Case | 2026 | 12 | -26.9
Reference Case | 2026 | 11 | -29.1
Reference Case | 2026 | 12 | 32.6
Reference Case | 2026 | 7 | -22.1
Reference Case | 2026 | 12 | 48.6
Reference Case | 2026 | 24 | -41.1
Reference Case | 2026 | 12 | 43.5
Reference Case | 2026 | 5 | 13.1
Reference Case | 2026 | 15 | -33.2
Reference Case | 2026 | 5 | 26.3
Reference Case | 2026 | 13 | 44.4
Reference Case | 2026 | 4 | -37.7
Reference Case | 2026 | 13 | 36.1
Reference Case | 2026 | 22 | -178.3
Reference Case | 2026 | 5 | 28.4
Reference Case | 2026 | 13 | 17.3
Reference Case | 2026 | 6 | -5.3
Reference Case | 2026 | 6 | 17.1
Reference Case | 2026 | 23 | -63.5
Reference Case | 2026 | 20 | 36.2
Reference Case | 2026 | 17 | -83.6
Reference Case | 2026 | 13 | -14.1
Reference Case | 2026 | 1 | -61.4
Reference Case | 2026 | 9 | 35.2
Reference Case | 2026 | 8 | -8.2
Reference Case | 2026 | 4 | 50.3
Reference Case | 2026 | 18 | 40.7
Reference Case | 2026 | 9 | -35.9
Reference Case | 2026 | 8 | -33
Reference Case | 2026 | 7 | 28.5
Reference Case | 2026 | 6 | -20.3
Reference Case | 2026 | 9 | 18.3
Reference Case | 2026 | 7 | -40.5
Reference Case | 2026 | 21 | -47
Reference Case | 2026 | 7 | 21.1
Reference Case | 2026 | 10 | -30.4
Reference Case | 2026 | 6 | 13.7
Reference Case | 2026 | 19 | -83.4
Reference Case | 2026 | 6 | 32
Reference Case | 2026 | 10 | 20.7
Reference Case | 2026 | 12 | 80.5
Reference Case | 2026 | 17 | -112.8
Reference Case | 2026 | 12 | -53.9
Reference Case | 2026 | 9 | -65.1
Reference Case | 2026 | 12 | -71.5
Reference Case | 2026 | 10 | 83.1
Reference Case | 2026 | 6 | -70.3
Reference Case | 2026 | 4 | -38.7
Reference Case | 2026 | 6 | 47.4
Reference Case | 2026 | 6 | -44.4
Reference Case | 2026 | 6 | 52.4
Reference Case | 2026 | 11 | 21.3
Reference Case | 2026 | 13 | -46.2
Reference Case | 2026 | 15 | 43
Reference Case | 2026 | 5 | -48.8
Reference Case | 2026 | 13 | -22.3
Reference Case | 2026 | 6 | 12.3
Reference Case | 2026 | 27 | 39
Reference Case | 2026 | 23 | 57.2
Reference Case | 2026 | 26 | 31.3
Reference Case | 2026 | 7 | 21.9
Reference Case | 2026 | 2 | -44
Reference Case | 2026 | 6 | -19.8
Reference Case | 2026 | 5 | 11.2
Reference Case | 2026 | 7 | -28.8
Reference Case | 2026 | 4 | -6.6
Reference Case | 2026 | 19 | 96
Reference Case | 2026 | 13 | -69.7
Reference Case | 2026 | 7 | 29
Reference Case | 2026 | 9 | 12.9
Reference Case | 2026 | 6 | 1.1
Reference Case | 2026 | 8 | -17.5
Reference Case | 2026 | 2 | 34.3
Reference Case | 2026 | 12 | -28.2
Reference Case | 2026 | 10 | -20.9
Reference Case | 2026 | 17 | 39.4
Reference Case | 2026 | 15 | -36.1
Reference Case | 2026 | 7 | 33.8
Reference Case | 2026 | 45 | 36.8
Reference Case | 2026 | 13 | 11.6
Reference Case | 2026 | 8 | 13.9
Reference Case | 2026 | 6 | -23.1
Reference Case | 2026 | 14 | 19.9
Reference Case | 2026 | 10 | -42.3
Reference Case | 2026 | 4 | 41.4
Reference Case | 2026 | 5 | 21.6
Reference Case | 2026 | 5 | 16.8
Reference Case | 2026 | 5 | -2.3
Reference Case | 2026 | 7 | 26.7
Reference Case | 2026 | 28 | -82.4
Reference Case | 2026 | 5 | -14.1
Reference Case | 2026 | 4 | -32.9
Reference Case | 2026 | 12 | 33.5
Reference Case | 2026 | 12 | 56.2
Reference Case | 2026 | 5 | -36.9
Reference Case | 2026 | 3 | 47.2
Reference Case | 2026 | 4 | 48.9
Reference Case | 2026 | 5 | 42.4
Reference Case | 2026 | 13 | -63.5
Reference Case | 2026 | 7 | -67.9
Reference Case | 2026 | 5 | 30.1
Reference Case | 2026 | 4 | -46.8
Reference Case | 2026 | 4 | -33.9
Reference Case | 2026 | 7 | 45.3
Reference Case | 2026 | 7 | 22.7
Reference Case | 2026 | 14 | -71.1
Reference Case | 2026 | 15 | -42.6
Reference Case | 2026 | 6 | 39.7
Reference Case | 2026 | 9 | 69.1
Reference Case | 2026 | 10 | 78.3
Reference Case | 2026 | 13 | 33.2
Reference Case | 2026 | 6 | -63.2
Reference Case | 2026 | 13 | 107.7
Reference Case | 2026 | 8 | -50.1
Reference Case | 2026 | 3 | -23.4
Reference Case | 2026 | 4 | -7.2
Reference Case | 2026 | 13 | -28.2
Reference Case | 2026 | 11 | -17
Reference Case | 2026 | 9 | -13.1
Reference Case | 2026 | 25 | -112.2
Reference Case | 2026 | 10 | 11.3
Reference Case | 2026 | 4 | 26.7
Reference Case | 2026 | 10 | -43.6
Reference Case | 2026 | 8 | -13.5
Reference Case | 2026 | 26 | -47.9
Reference Case | 2026 | 5 | 75.5
Reference Case | 2026 | 11 | -28.5
Reference Case | 2026 | 10 | 29.2
Reference Case | 2026 | 26 | 55.8
Reference Case | 2026 | 11 | 35.3
Reference Case | 2026 | 11 | 37.9
Reference Case | 2026 | 4 | -33.8
Reference Case | 2026 | 7 | 32.3
Reference Case | 2026 | 9 | 4.4
Reference Case | 2026 | 6 | -33.6
Reference Case | 2026 | 7 | -34.4
Reference Case | 2026 | 12 | 30.2
Reference Case | 2026 | 8 | 46.1
Reference Case | 2026 | 5 | -54.3
Reference Case | 2026 | 7 | 73.1
Reference Case | 2026 | 8 | -33.1
Reference Case | 2026 | 7 | -36.7
Reference Case | 2026 | 9 | -23.8
Reference Case | 2026 | 23 | -32.9
Reference Case | 2026 | 22 | -29.3
Reference Case | 2026 | 11 | -29.7
Reference Case | 2026 | 5 | 5.2
Reference Case | 2026 | 1 | 58.4
Reference Case | 2026 | 11 | 16.7
Reference Case | 2026 | 10 | -28.4
Reference Case | 2026 | 16 | 30.1
Reference Case | 2026 | 8 | -17.8
Reference Case | 2026 | 19 | 52.7
Reference Case | 2026 | 8 | -13.6
Reference Case | 2026 | 9 | -9.9
Reference Case | 2026 | 7 | 20
Reference Case | 2026 | 8 | -10.5
Reference Case | 2026 | 12 | 26.2
Reference Case | 2026 | 11 | 10.9
Reference Case | 2026 | 5 | 0.7
Reference Case | 2026 | 24 | 14.7
Reference Case | 2026 | 11 | -47.3
Reference Case | 2026 | 9 | 27.7
Reference Case | 2026 | 7 | -45.5
Reference Case | 2026 | 7 | -10.1
Reference Case | 2026 | 18 | 148.5
Reference Case | 2026 | 10 | -38.9
Reference Case | 2026 | 7 | 43.8
Reference Case | 2026 | 13 | 44.7
Reference Case | 2026 | 13 | -44.2
Reference Case | 2026 | 16 | 55.5
Reference Case | 2026 | 5 | 3.8
Reference Case | 2026 | 17 | 79.2
Reference Case | 2026 | 14 | -74.8
Reference Case | 2026 | 13 | 27.9
Reference Case | 2026 | 8 | 24.3
Reference Case | 2026 | 7 | -33.4
Reference Case | 2026 | 26 | 27.9
Reference Case | 2026 | 6 | 8
Reference Case | 2026 | 8 | 8.7
Reference Case | 2026 | 20 | -150
Reference Case | 2026 | 10 | 44.9
Reference Case | 2026 | 12 | 13.2
Reference Case | 2026 | 13 | 13
Reference Case | 2026 | 8 | -19.7
Reference Case | 2026 | 11 | 32.3
Reference Case | 2026 | 8 | -31.3
Reference Case | 2026 | 7 | -15.3
Reference Case | 2026 | 5 | 51.2
Reference Case | 2026 | 5 | -31.7
Reference Case | 2026 | 16 | -114.3
Reference Case | 2026 | 17 | 54.6
Reference Case | 2026 | 12 | 8.7
Reference Case | 2026 | 13 | -59.5
Reference Case | 2026 | 10 | 46.5
Reference Case | 2026 | 5 | -8.8
Reference Case | 2026 | 6 | -43.5
Reference Case | 2026 | 13 | 18.2
Reference Case | 2026 | 14 | 35.4
Reference Case | 2026 | 10 | 24.3
Reference Case | 2026 | 29 | 32.4
Reference Case | 2026 | 20 | -94.8
Reference Case | 2026 | 17 | 52
Reference Case | 2026 | 14 | 45.8
Reference Case | 2026 | 17 | 23.1
Reference Case | 2026 | 10 | 13.7
Reference Case | 2026 | 12 | 35
Reference Case | 2026 | 13 | 16.8
Reference Case | 2026 | 5 | -27.9
Reference Case | 2026 | 11 | 9.7
Reference Case | 2026 | 4 | -29.7
Reference Case | 2026 | 21 | -51.6
Reference Case | 2026 | 14 | 26.8
Reference Case | 2026 | 8 | 25.3
Reference Case | 2026 | 24 | 44.9
Reference Case | 2026 | 14 | -36.1
Reference Case | 2026 | 23 | 48.9
Reference Case | 2026 | 16 | 87
Reference Case | 2026 | 7 | 107.8
Reference Case | 2026 | 7 | 11.2
Reference Case | 2026 | 16 | 26.8
Reference Case | 2026 | 7 | 6.2
Reference Case | 2026 | 12 | 12.2
Reference Case | 2026 | 7 | -4.8
Reference Case | 2026 | 10 | -30
Reference Case | 2026 | 9 | -31.3
Reference Case | 2026 | 21 | -48.9
Reference Case | 2026 | 6 | 32.6
Reference Case | 2026 | 14 | -32.5
Reference Case | 2026 | 7 | 54.2
Reference Case | 2026 | 23 | -77.7
Reference Case | 2026 | 7 | -51.8
Reference Case | 2026 | 16 | 76.6
Reference Case | 2026 | 8 | -46.6
Reference Case | 2026 | 23 | 46.7
Reference Case | 2026 | 8 | -38.9
Reference Case | 2026 | 11 | 32.8
Reference Case | 2026 | 17 | -32.7
Reference Case | 2026 | 42 | 60.2
Reference Case | 2026 | 16 | 17.8
Reference Case | 2026 | 11 | 29.8
Reference Case | 2026 | 21 | 52.6
Reference Case | 2026 | 6 | -0.1
Reference Case | 2026 | 12 | 37.1
Reference Case | 2026 | 8 | -20.7
Reference Case | 2026 | 7 | 11.8
Reference Case | 2026 | 14 | -33.6
Reference Case | 2026 | 7 | 45.1
Reference Case | 2026 | 6 | -17.3
Reference Case | 2026 | 7 | -22.2
Reference Case | 2026 | 6 | 60.6
Reference Case | 2026 | 13 | -86.4
Reference Case | 2026 | 7 | 59.4
Reference Case | 2026 | 10 | -46.9
Reference Case | 2026 | 14 | 33.7
Reference Case | 2026 | 16 | -123.1
Reference Case | 2026 | 8 | 34.4
Reference Case | 2026 | 13 | -63.1
Reference Case | 2026 | 17 | 33.6
Reference Case | 2026 | 10 | -83.6
Reference Case | 2026 | 13 | 46.1
Reference Case | 2026 | 15 | -70.4
Reference Case | 2026 | 7 | 63.5
Reference Case | 2026 | 12 | 33.7
Reference Case | 2026 | 2 | -33.5
Reference Case | 2026 | 2 | 35.9
Reference Case | 2026 | 4 | 31.9
Reference Case | 2026 | 4 | -28.5
Reference Case | 2026 | 15 | 46.8
Reference Case | 2026 | 12 | 13.6
Reference Case | 2026 | 13 | 19.9
Reference Case | 2026 | 10 | 19.1
Reference Case | 2026 | 1 | 42.3
Reference Case | 2026 | 10 | 21.4
Reference Case | 2026 | 6 | -29.5
Reference Case | 2026 | 9 | 14.1
Reference Case | 2026 | 15 | 20.6
Reference Case | 2026 | 13 | 39.7
Reference Case | 2026 | 6 | -11.6
Reference Case | 2026 | 8 | -21.6
Reference Case | 2026 | 7 | 15.6
Reference Case | 2026 | 5 | -7.1
Reference Case | 2026 | 7 | -17
Reference Case | 2026 | 7 | -28.5
Reference Case | 2026 | 8 | -32.1
Reference Case | 2026 | 6 | 74.7
Reference Case | 2026 | 4 | 75.7
Reference Case | 2026 | 4 | -62.5
Reference Case | 2026 | 10 | 78.2
Reference Case | 2026 | 9 | -83
Reference Case | 2026 | 6 | 63.6
Reference Case | 2026 | 2 | 52.3
Reference Case | 2026 | 1 | -91.6
Reference Case | 2026 | 12 | 67.6
Reference Case | 2026 | 8 | 58.2
Reference Case | 2026 | 11 | 30.7
Reference Case | 2026 | 9 | 70.8
Reference Case | 2026 | 8 | -27.9
Reference Case | 2026 | 9 | -66.6
Reference Case | 2026 | 6 | 24.8
Reference Case | 2026 | 16 | -36.7
Reference Case | 2026 | 8 | -9.3
Reference Case | 2026 | 6 | 13.1
Reference Case | 2026 | 10 | 16.5
Reference Case | 2026 | 11 | 26.2
Reference Case | 2026 | 21 | 13.8
Reference Case | 2026 | 5 | -10.2
Reference Case | 2026 | 18 | 36.5
Reference Case | 2026 | 1 | -36.9
Reference Case | 2026 | 5 | 44.3
Reference Case | 2026 | 13 | 14
Reference Case | 2026 | 4 | 0.1
Reference Case | 2026 | 12 | -22.9
Reference Case | 2026 | 18 | -25.9
Reference Case | 2026 | 7 | 19.6
Reference Case | 2026 | 25 | 39.3
Reference Case | 2026 | 10 | -9.6
Reference Case | 2026 | 6 | -7.2
Reference Case | 2026 | 19 | 21.5
Reference Case | 2026 | 19 | 20.1
Reference Case | 2026 | 17 | 19.7
Reference Case | 2026 | 5 | -9.3
Reference Case | 2026 | 15 | -63.3
Reference Case | 2026 | 20 | -87.1
Reference Case | 2026 | 5 | 35.9
Reference Case | 2026 | 9 | 63.9
Reference Case | 2026 | 22 | 74.4
Reference Case | 2026 | 19 | -56.2
Reference Case | 2026 | 13 | 51.3
Reference Case | 2026 | 6 | -20.2
Reference Case | 2026 | 13 | 20
Reference Case | 2026 | 6 | -10.9
Reference Case | 2026 | 8 | 22.1
Reference Case | 2026 | 26 | 45.2
Reference Case | 2026 | 15 | -36.3
Reference Case | 2026 | 45 | 69.1
Reference Case | 2026 | 8 | 18.8
Reference Case | 2026 | 6 | -16.8
Reference Case | 2026 | 4 | 4
Reference Case | 2026 | 13 | 33.3
Reference Case | 2026 | 5 | 21.3
Reference Case | 2026 | 7 | -33.8
Reference Case | 2026 | 13 | 29.9
Reference Case | 2026 | 8 | 7.4
Reference Case | 2026 | 6 | -7.9
Reference Case | 2026 | 17 | -38.2
Reference Case | 2026 | 6 | -13.4
Reference Case | 2026 | 17 | 46.7
Reference Case | 2026 | 14 | -36
Reference Case | 2026 | 3 | 41.6
Reference Case | 2026 | 8 | -34
Reference Case | 2026 | 20 | 61.8
Reference Case | 2026 | 1 | -49.4
Reference Case | 2026 | 17 | -92.5
Reference Case | 2026 | 5 | -67.7
Reference Case | 2026 | 5 | 41.2
Reference Case | 2026 | 8 | -22.3
Reference Case | 2026 | 6 | -54
Reference Case | 2026 | 22 | 62.8
Reference Case | 2026 | 8 | -37.3
Reference Case | 2026 | 2 | 40.7
Reference Case | 2026 | 2 | 56.9
Reference Case | 2026 | 7 | -20.1
Reference Case | 2026 | 2 | -46.7
Reference Case | 2026 | 17 | 21.6
Reference Case | 2026 | 6 | 28.4
Reference Case | 2026 | 12 | -19.6
Reference Case | 2026 | 11 | 71.4
Reference Case | 2026 | 14 | 70.5
Reference Case | 2026 | 4 | 91.4
Reference Case | 2026 | 8 | -23.3
Reference Case | 2026 | 2 | -62.8
Reference Case | 2026 | 9 | 30.1
Reference Case | 2026 | 14 | -36.8
Reference Case | 2026 | 10 | 25.2
Reference Case | 2026 | 2 | -43.9
Reference Case | 2026 | 8 | 29.9
Reference Case | 2026 | 20 | 52.6
Reference Case | 2026 | 17 | 57.4
Reference Case | 2026 | 15 | -61.9
Reference Case | 2026 | 29 | 69.3
Reference Case | 2026 | 8 | 88.1
Reference Case | 2026 | 2 | -33.6
Reference Case | 2026 | 33 | 45.6
Reference Case | 2026 | 16 | -39.9
Reference Case | 2026 | 12 | -55.7
Reference Case | 2026 | 12 | 17.7
Reference Case | 2026 | 9 | -32.6
Reference Case | 2026 | 5 | 38
Reference Case | 2026 | 8 | -22
Reference Case | 2026 | 7 | 27.6
Reference Case | 2026 | 9 | 29.1
Reference Case | 2026 | 21 | -47.9
Reference Case | 2026 | 8 | -2.6
Reference Case | 2026 | 12 | -18.7
Reference Case | 2026 | 10 | 7.7
Reference Case | 2026 | 9 | -50.4
Reference Case | 2026 | 5 | -4
Reference Case | 2026 | 6 | -1.4
Reference Case | 2026 | 24 | 57
Reference Case | 2026 | 11 | -16.1
Reference Case | 2026 | 38 | 51.7
Reference Case | 2026 | 12 | -22.3
Reference Case | 2026 | 12 | -22.6
Reference Case | 2026 | 7 | 21.4
Reference Case | 2026 | 43 | -28.6
Reference Case | 2026 | 4 | 22.8
Reference Case | 2026 | 13 | 20.3
Reference Case | 2026 | 7 | 37.8
Reference Case | 2026 | 4 | -58.9
Reference Case | 2026 | 4 | 37.3
Reference Case | 2026 | 8 | -25.8
Reference Case | 2026 | 3 | -59.2
Reference Case | 2026 | 6 | -58
Reference Case | 2026 | 8 | 40.9
Reference Case | 2026 | 15 | -55.4
Reference Case | 2026 | 9 | -11.9
Reference Case | 2026 | 11 | -25.9
Reference Case | 2026 | 8 | 26.3
Reference Case | 2026 | 15 | -61.4
Reference Case | 2026 | 21 | 34.4
Reference Case | 2026 | 4 | -16.9
Reference Case | 2026 | 12 | 27.5
Reference Case | 2026 | 7 | 24.5
Reference Case | 2026 | 16 | 29.8
Reference Case | 2026 | 6 | -13.1
Reference Case | 2026 | 10 | 22.5
Reference Case | 2026 | 11 | -14.9
Reference Case | 2026 | 8 | 6.7
Reference Case | 2026 | 10 | -7.9
Reference Case | 2026 | 3 | 34.8
Reference Case | 2026 | 20 | 46.1
Reference Case | 2026 | 11 | -40.7
Reference Case | 2026 | 9 | 60.2
Reference Case | 2026 | 14 | 35.9
Reference Case | 2026 | 18 | -40.7
Reference Case | 2026 | 14 | 36.2
Reference Case | 2026 | 19 | 55.4
Reference Case | 2026 | 7 | -8.8
Reference Case | 2026 | 9 | -55.8
Reference Case | 2026 | 10 | 34.4
Reference Case | 2026 | 17 | -45.5
Reference Case | 2026 | 7 | -16.2
Reference Case | 2026 | 9 | 32.4
Reference Case | 2026 | 9 | 2.5
Reference Case | 2026 | 7 | 21.7
Reference Case | 2026 | 6 | -18
Reference Case | 2026 | 7 | -6.1
Reference Case | 2026 | 11 | -24.2
Reference Case | 2026 | 13 | 32.6
Reference Case | 2026 | 10 | -7.7
Reference Case | 2026 | 12 | 39.8
Reference Case | 2026 | 4 | 43
Reference Case | 2026 | 8 | 30.5
Reference Case | 2026 | 10 | 31.6
Reference Case | 2026 | 15 | -44.6
Reference Case | 2026 | 20 | 71.8
Reference Case | 2026 | 9 | -13.5
Reference Case | 2026 | 13 | 27.8
Reference Case | 2026 | 7 | 34.3
Reference Case | 2026 | 25 | 60.2
Reference Case | 2026 | 10 | -53.2
Reference Case | 2026 | 12 | -55.6
Reference Case | 2026 | 8 | 39.7
Reference Case | 2026 | 8 | -19.5
Reference Case | 2026 | 6 | -16.3
Reference Case | 2026 | 10 | -5.8
Reference Case | 2026 | 8 | -14.1
Reference Case | 2026 | 4 | 3.9
Reference Case | 2026 | 8 | 14.1
Reference Case | 2026 | 6 | -4.3
Reference Case | 2026 | 22 | -111.1
Reference Case | 2026 | 11 | 45.8
Reference Case | 2026 | 14 | -21.3
Reference Case | 2026 | 9 | 18.9
Reference Case | 2026 | 14 | -20.1
Reference Case | 2026 | 7 | -15
Reference Case | 2026 | 7 | -42.7
Reference Case | 2026 | 13 | 34.3
Reference Case | 2026 | 6 | -31.1
Reference Case | 2026 | 19 | -83
Reference Case | 2026 | 16 | -17.5
Reference Case | 2026 | 8 | -39.4
Reference Case | 2026 | 20 | -93.3
Reference Case | 2026 | 8 | -36.8
Reference Case | 2026 | 10 | 41.6
Reference Case | 2026 | 9 | -95.6
Reference Case | 2026 | 16 | 50.4
Reference Case | 2026 | 11 | -43.8
Reference Case | 2026 | 10 | 75
Reference Case | 2026 | 11 | 68.2
Reference Case | 2026 | 15 | -69.3
Reference Case | 2026 | 12 | 63.2
Reference Case | 2026 | 3 | -55.1
Reference Case | 2026 | 10 | 42.5
Reference Case | 2026 | 7 | -38.7
Reference Case | 2026 | 8 | 35.8
Reference Case | 2026 | 16 | 24.1
Reference Case | 2026 | 8 | 26.6
Reference Case | 2026 | 5 | 12.1
Reference Case | 2026 | 17 | 16.9
Reference Case | 2026 | 15 | 13.2
Reference Case | 2026 | 10 | -32.3
Reference Case | 2026 | 11 | 14.1
Reference Case | 2026 | 16 | -42
Reference Case | 2026 | 15 | -54.5
Reference Case | 2026 | 6 | -32.4
Reference Case | 2026 | 6 | -47
Reference Case | 2026 | 4 | -33
Reference Case | 2026 | 1 | 50.8
Reference Case | 2026 | 5 | -39
Reference Case | 2026 | 7 | 44.1
Reference Case | 2026 | 5 | 42
Reference Case | 2026 | 8 | 28.7
Reference Case | 2026 | 28 | 32.4
Reference Case | 2026 | 8 | -25.6
Reference Case | 2026 | 14 | -48.8
Reference Case | 2026 | 2 | 57.5
Reference Case | 2026 | 2 | 43.3
Reference Case | 2026 | 12 | 17.3
Reference Case | 2026 | 14 | 35.2
Reference Case | 2026 | 30 | 66.5
Reference Case | 2026 | 20 | -22.6
Reference Case | 2026 | 6 | 11.3
Reference Case | 2026 | 6 | -6.7
Reference Case | 2026 | 9 | 17.3
Reference Case | 2026 | 11 | 37.1
Reference Case | 2026 | 1 | 46
Reference Case | 2026 | 5 | -21.9
Reference Case | 2026 | 18 | 80.9
Reference Case | 2026 | 18 | 73.3
Reference Case | 2026 | 11 | 48.4
Reference Case | 2026 | 8 | 3.4
Reference Case | 2026 | 15 | 27.5
Reference Case | 2026 | 14 | 22.3
Reference Case | 2026 | 4 | -27.2
Reference Case | 2026 | 9 | 6.4
Reference Case | 2026 | 7 | 3
Reference Case | 2026 | 15 | 31.7
Reference Case | 2026 | 20 | 77.6
Reference Case | 2026 | 8 | -14.8
Reference Case | 2026 | 17 | -46.7
Reference Case | 2026 | 31 | 20.3
Reference Case | 2026 | 8 | -15.2
Reference Case | 2026 | 1 | 56.2
Reference Case | 2026 | 2 | -35.2
Reference Case | 2026 | 6 | -44.5
Reference Case | 2026 | 4 | 38.2
Reference Case | 2026 | 2 | -52.8
Reference Case | 2026 | 8 | -49.7
Reference Case | 2026 | 7 | 39.4
Reference Case | 2026 | 8 | 24.4
Reference Case | 2026 | 8 | -49.5
Reference Case | 2026 | 12 | 39.7
Reference Case | 2026 | 2 | -40.1
Reference Case | 2026 | 7 | 35.9
Reference Case | 2026 | 8 | -70.6
Reference Case | 2026 | 10 | 50.5
Reference Case | 2026 | 4 | -38.9
Reference Case | 2026 | 9 | 56.7
Reference Case | 2026 | 11 | -41.2
Reference Case | 2026 | 10 | 39.4
Reference Case | 2026 | 7 | -52.8
Reference Case | 2026 | 15 | 62.5
Reference Case | 2026 | 4 | -40.7
Reference Case | 2026 | 2 | 63.2
Reference Case | 2026 | 5 | 50.7
Reference Case | 2026 | 9 | -77.5
Reference Case | 2026 | 6 | 78.5
Reference Case | 2026 | 10 | -72
Reference Case | 2026 | 2 | -41.2
Reference Case | 2026 | 8 | -9.7
Reference Case | 2026 | 15 | -46.2
Reference Case | 2026 | 8 | 27
Reference Case | 2026 | 32 | 44.4
Reference Case | 2026 | 7 | -12.4
Reference Case | 2026 | 10 | -30.3
Reference Case | 2026 | 14 | -43.9
Reference Case | 2026 | 25 | 71
Reference Case | 2026 | 10 | -32.7
Reference Case | 2026 | 8 | 18.6
Reference Case | 2026 | 12 | 14.1
Reference Case | 2026 | 14 | 37.7
Reference Case | 2026 | 11 | -28
Reference Case | 2026 | 3 | 39.3
Reference Case | 2026 | 7 | -29.3
Reference Case | 2026 | 23 | -27.6
Reference Case | 2026 | 7 | 34.5
Reference Case | 2026 | 11 | -49.8
Reference Case | 2026 | 5 | 35.7
Reference Case | 2026 | 13 | -28.5
Reference Case | 2026 | 7 | 50.8
Reference Case | 2026 | 5 | -27.7
Reference Case | 2026 | 15 | -47.1
Reference Case | 2026 | 26 | 53.1
Reference Case | 2026 | 12 | 32.9
Reference Case | 2026 | 13 | -62.4
Reference Case | 2026 | 17 | 78.1
Reference Case | 2026 | 6 | 39
Reference Case | 2026 | 19 | 47.8
Reference Case | 2026 | 11 | 40.3
Reference Case | 2026 | 26 | -19.1
Reference Case | 2026 | 13 | 61.5
Reference Case | 2026 | 7 | -39.8
Reference Case | 2026 | 10 | 32.4
Reference Case | 2026 | 9 | -20.1
Reference Case | 2026 | 9 | -5.9
Reference Case | 2026 | 5 | 52
Reference Case | 2026 | 14 | -29
Reference Case | 2026 | 5 | 55
Reference Case | 2026 | 11 | -22.2
Reference Case | 2026 | 10 | 94.8
Reference Case | 2026 | 19 | 42.8
Reference Case | 2026 | 12 | -21.9
Reference Case | 2026 | 8 | 40.7
Reference Case | 2026 | 12 | 40.7
Reference Case | 2026 | 4 | 39.9
Reference Case | 2026 | 5 | -15.5
Reference Case | 2026 | 14 | 30.9
Reference Case | 2026 | 22 | -39.6
Reference Case | 2026 | 9 | -19
Reference Case | 2026 | 9 | -40.5
Reference Case | 2026 | 11 | -41.1
Reference Case | 2026 | 30 | -35.1
Reference Case | 2026 | 9 | -35
Reference Case | 2026 | 8 | 19.9
Reference Case | 2026 | 5 | 13
Reference Case | 2026 | 6 | 23.8
Reference Case | 2026 | 9 | -50.3
Reference Case | 2026 | 21 | -77.1
Reference Case | 2026 | 15 | -60.8
Reference Case | 2026 | 14 | -32.2
Reference Case | 2026 | 7 | -13.4
Reference Case | 2026 | 6 | 51.3
Reference Case | 2026 | 21 | 50.7
Reference Case | 2026 | 9 | 18.8
Reference Case | 2026 | 8 | 51.9
Reference Case | 2026 | 29 | 46.3
Reference Case | 2026 | 10 | -27.9
Reference Case | 2026 | 10 | 25.9
Reference Case | 2026 | 5 | -40.4
Reference Case | 2026 | 35 | -32.8
Reference Case | 2026 | 8 | 43.7
Reference Case | 2026 | 6 | -40.4
Reference Case | 2026 | 8 | 39
Reference Case | 2026 | 17 | -49.1
Reference Case | 2026 | 18 | 23.9
Reference Case | 2026 | 21 | -201.5
Reference Case | 2026 | 16 | 32
Reference Case | 2026 | 10 | -34.1
Reference Case | 2026 | 8 | 11
Reference Case | 2026 | 6 | -11
Reference Case | 2026 | 10 | 12.3
Reference Case | 2026 | 10 | -28.5
Reference Case | 2026 | 8 | 35.6
Reference Case | 2026 | 34 | 44.4
Reference Case | 2026 | 5 | 2.4
Reference Case | 2026 | 11 | 23.6
Reference Case | 2026 | 21 | -186.1
Reference Case | 2026 | 35 | 89.9
Reference Case | 2026 | 10 | 21.7
Reference Case | 2026 | 6 | 5.1
Reference Case | 2026 | 8 | -38.5
Reference Case | 2026 | 16 | 55.8
Reference Case | 2026 | 6 | -13.7
Reference Case | 2026 | 8 | 22.4
Reference Case | 2026 | 3 | 32.5
Reference Case | 2026 | 19 | -63.8
Reference Case | 2026 | 10 | -23.6
Reference Case | 2026 | 13 | 35.7
Reference Case | 2026 | 10 | 31.9
Reference Case | 2026 | 4 | -66.8
Reference Case | 2026 | 3 | -47.9
Reference Case | 2026 | 9 | 46.8
Reference Case | 2026 | 4 | 37
Reference Case | 2026 | 3 | -41.3
Reference Case | 2026 | 1 | -49.3
Reference Case | 2026 | 5 | -13.2
Reference Case | 2026 | 9 | 28.7
Reference Case | 2026 | 8 | -31.7
Reference Case | 2026 | 1 | -33.1
Reference Case | 2026 | 11 | 36.1
Reference Case | 2026 | 8 | -18.3
Reference Case | 2026 | 7 | -27
Reference Case | 2026 | 16 | -61.5
Reference Case | 2026 | 14 | 87.6
Reference Case | 2026 | 12 | -92
Reference Case | 2026 | 7 | 88.8
Reference Case | 2026 | 2 | -48.2
Reference Case | 2026 | 18 | -75.5
Reference Case | 2026 | 6 | 40.7
Reference Case | 2026 | 19 | -37
Reference Case | 2026 | 6 | -47.1
Reference Case | 2026 | 14 | 67.6
Reference Case | 2026 | 10 | -61.9
Reference Case | 2026 | 7 | 40.2
Reference Case | 2026 | 11 | 50
Reference Case | 2026 | 6 | 21.6
Reference Case | 2026 | 9 | 7.4
Reference Case | 2026 | 18 | -57
Reference Case | 2026 | 7 | -51.9
Reference Case | 2026 | 13 | 37.5
Reference Case | 2026 | 6 | -5.4
Reference Case | 2026 | 6 | 31.7
Reference Case | 2026 | 11 | -18.9
Reference Case | 2026 | 11 | -22.4
Reference Case | 2026 | 11 | -27.9
Reference Case | 2026 | 14 | -92.8
Reference Case | 2026 | 8 | 71.1
Reference Case | 2026 | 5 | -0.8
Reference Case | 2026 | 4 | 49.2
Reference Case | 2026 | 11 | -18.4
Reference Case | 2026 | 5 | 40.6
Reference Case | 2026 | 13 | -18.6
Reference Case | 2026 | 6 | -2.3
Reference Case | 2026 | 2 | 42
Reference Case | 2026 | 5 | 15.1
Reference Case | 2026 | 7 | 2.6
Reference Case | 2026 | 10 | -22.3
Reference Case | 2026 | 10 | 16.6
Reference Case | 2026 | 8 | 21.4
Reference Case | 2026 | 11 | -69.4
Reference Case | 2026 | 4 | 48.7
Reference Case | 2026 | 11 | -98.5
Reference Case | 2026 | 10 | -40.9
Reference Case | 2026 | 12 | 66.4
Reference Case | 2026 | 12 | -80.5
Reference Case | 2026 | 24 | 63.8
Reference Case | 2026 | 19 | -41.2
Reference Case | 2026 | 15 | 76.5
Reference Case | 2026 | 13 | -34.3
Reference Case | 2026 | 22 | 30.5
Reference Case | 2026 | 10 | 6.6
Reference Case | 2026 | 59 | -95
Reference Case | 2026 | 2 | 48
Reference Case | 2026 | 6 | 26.3
Reference Case | 2026 | 11 | 17
Reference Case | 2026 | 6 | 35.4
Reference Case | 2026 | 8 | -28.3
Reference Case | 2026 | 8 | -23.2
Reference Case | 2026 | 17 | 72.1
Reference Case | 2026 | 12 | 71.4
Reference Case | 2026 | 21 | -100.6
Reference Case | 2026 | 23 | 39
Reference Case | 2026 | 6 | -7.7
Reference Case | 2026 | 13 | 36.2
Reference Case | 2026 | 10 | -32.1
Reference Case | 2026 | 9 | 9.3
Reference Case | 2026 | 8 | -10.9
Reference Case | 2026 | 11 | -17.5
Reference Case | 2026 | 13 | 31.2
Reference Case | 2026 | 7 | -36.3
Reference Case | 2026 | 20 | -180.7
Reference Case | 2026 | 17 | 42.4
Reference Case | 2026 | 24 | -42.6
Reference Case | 2026 | 16 | 61.3
Reference Case | 2026 | 9 | 63.8
Reference Case | 2026 | 11 | -92.6
Reference Case | 2026 | 9 | 60.5
Reference Case | 2026 | 3 | 42.5
Reference Case | 2026 | 5 | 47
Reference Case | 2026 | 6 | 36.4
Reference Case | 2026 | 7 | 23.8
Reference Case | 2026 | 6 | -9.2
Reference Case | 2026 | 22 | -201.2
Reference Case | 2026 | 13 | 45.3
Reference Case | 2026 | 6 | 21.8
Reference Case | 2026 | 7 | -14.2
Reference Case | 2026 | 4 | -29.3
Reference Case | 2026 | 13 | 44.9
Reference Case | 2026 | 7 | 24.1
Reference Case | 2026 | 15 | 27.2
Reference Case | 2026 | 20 | -197
Reference Case | 2026 | 10 | 63.2
Reference Case | 2026 | 20 | 39.9
Reference Case | 2026 | 3 | 37.9
Reference Case | 2026 | 7 | -34.8
Reference Case | 2026 | 12 | 56.7
Reference Case | 2026 | 12 | 80.3
Reference Case | 2026 | 10 | -30.8
Reference Case | 2026 | 6 | 3.4
Reference Case | 2026 | 20 | -66
Reference Case | 2026 | 14 | 63.8
Reference Case | 2026 | 4 | -0.8
Reference Case | 2026 | 11 | -54.9
Reference Case | 2026 | 25 | 41.9
Reference Case | 2026 | 10 | 17.8
Reference Case | 2026 | 25 | 35.9
Reference Case | 2026 | 21 | 43.8
Reference Case | 2026 | 14 | -25
Reference Case | 2026 | 8 | 8.3
Reference Case | 2026 | 7 | 5.6
Reference Case | 2026 | 25 | -90.9
Reference Case | 2026 | 29 | 57.5
Reference Case | 2026 | 5 | 11.8
Reference Case | 2026 | 27 | 36.4
Reference Case | 2026 | 13 | 12.7
Reference Case | 2026 | 14 | 25.1
Reference Case | 2026 | 10 | -56.3
Reference Case | 2026 | 20 | 26
Reference Case | 2026 | 18 | 31.5
Reference Case | 2026 | 10 | 16.2
Reference Case | 2026 | 6 | 9.3
Reference Case | 2026 | 11 | 21.1
Reference Case | 2026 | 13 | 19.1
Reference Case | 2026 | 11 | 7
Reference Case | 2026 | 13 | -34.9
Reference Case | 2026 | 6 | 3.1
Reference Case | 2026 | 18 | 23.4
Reference Case | 2026 | 28 | 28.7
Reference Case | 2026 | 18 | -47.3
Reference Case | 2026 | 14 | 27.2
Reference Case | 2026 | 22 | 59.3
Reference Case | 2026 | 13 | -52
Reference Case | 2026 | 6 | -7.4
Reference Case | 2026 | 9 | -14.8
Reference Case | 2026 | 12 | -24.7
Reference Case | 2026 | 23 | 45.6
Reference Case | 2026 | 9 | 52.3
Reference Case | 2026 | 9 | -49.8
Reference Case | 2026 | 10 | 30.1
Reference Case | 2026 | 10 | 17.1
Reference Case | 2026 | 6 | 11.8
Reference Case | 2026 | 7 | 13.1
Reference Case | 2026 | 6 | 16.7
Reference Case | 2026 | 4 | 0.3
Reference Case | 2026 | 9 | -42.6
Reference Case | 2026 | 8 | 15.9
Reference Case | 2026 | 8 | -31.2
Reference Case | 2026 | 19 | 25.2
Reference Case | 2026 | 9 | 27.8
Reference Case | 2026 | 13 | 43.7
Reference Case | 2026 | 5 | -44.9
Reference Case | 2026 | 12 | 18.8
Reference Case | 2026 | 7 | -14.4
Reference Case | 2026 | 15 | 26.4
Reference Case | 2026 | 7 | -10.7
Reference Case | 2026 | 8 | -41.2
Reference Case | 2026 | 13 | -54.4
Reference Case | 2026 | 9 | 42.4
Reference Case | 2026 | 13 | -76.4
Reference Case | 2026 | 6 | 28.2
Reference Case | 2026 | 12 | 37.2
Reference Case | 2026 | 8 | 59.2
Reference Case | 2026 | 11 | -20.6
Reference Case | 2026 | 12 | 51.3
Reference Case | 2026 | 9 | 19.5
Reference Case | 2026 | 13 | -47.1
Reference Case | 2026 | 17 | 129.4
Reference Case | 2026 | 7 | 6.5
Reference Case | 2026 | 21 | -118.5
Reference Case | 2026 | 13 | 7.6
Reference Case | 2026 | 14 | -20
Reference Case | 2026 | 19 | 24.1
Reference Case | 2026 | 27 | -190.9
Reference Case | 2026 | 18 | 44.1
Reference Case | 2026 | 6 | 2.6
Reference Case | 2026 | 4 | -2.3
Reference Case | 2026 | 11 | 19.6
Reference Case | 2026 | 4 | -3.5
Reference Case | 2026 | 15 | -73.3
Reference Case | 2026 | 10 | 45.3
Reference Case | 2026 | 16 | -82.6
Reference Case | 2026 | 9 | -70.2
Reference Case | 2026 | 27 | -44.2
Reference Case | 2026 | 14 | 55.4
Reference Case | 2026 | 18 | 29.3
Reference Case | 2026 | 6 | 11.5
Reference Case | 2026 | 10 | 45.4
Reference Case | 2026 | 9 | 10.4
Reference Case | 2026 | 19 | 59.7
Reference Case | 2026 | 20 | -35.7
Reference Case | 2026 | 15 | -92.4
Reference Case | 2026 | 9 | 63
Reference Case | 2026 | 20 | -62.8
Reference Case | 2026 | 12 | -37
Reference Case | 2026 | 8 | 17.5
Reference Case | 2026 | 17 | 30
Reference Case | 2026 | 25 | 33.6
Reference Case | 2026 | 15 | 13
Reference Case | 2026 | 24 | 37.2
Reference Case | 2026 | 2 | -41.3
Reference Case | 2026 | 16 | 27
Reference Case | 2026 | 8 | -12.2
Reference Case | 2026 | 23 | 34.1
Reference Case | 2026 | 5 | -8.3
Reference Case | 2026 | 4 | -45.5
Reference Case | 2026 | 1 | -40.8
Reference Case | 2026 | 17 | -69.4
Reference Case | 2026 | 23 | -83.8
Reference Case | 2026 | 4 | 32.3
Reference Case | 2026 | 6 | -40.3
Reference Case | 2026 | 14 | -49.3
Reference Case | 2026 | 8 | -51.9
Reference Case | 2026 | 21 | 80.2
Reference Case | 2026 | 18 | -83.8
Reference Case | 2026 | 10 | -38
Reference Case | 2026 | 6 | 34.2
Reference Case | 2026 | 13 | -60.7
Reference Case | 2026 | 5 | -24.8
Reference Case | 2026 | 11 | -23.4
Reference Case | 2026 | 8 | 23.6
Reference Case | 2026 | 11 | -28.4
Reference Case | 2026 | 11 | -26.5
Reference Case | 2026 | 17 | -80.4
Reference Case | 2026 | 8 | 36.7
Reference Case | 2026 | 11 | -21.8
Reference Case | 2026 | 13 | -14.2
Reference Case | 2026 | 22 | 31.4
Reference Case | 2026 | 5 | 2.5
Reference Case | 2026 | 10 | -51.5
Reference Case | 2026 | 10 | 26.1
Reference Case | 2026 | 5 | 1.7
Reference Case | 2026 | 45 | -102.3
Reference Case | 2026 | 10 | -24.7
Reference Case | 2026 | 25 | -50.9
Reference Case | 2026 | 7 | -12.7
Reference Case | 2026 | 10 | 25.3
Reference Case | 2026 | 16 | 43.4
Reference Case | 2026 | 6 | 38.2
Reference Case | 2026 | 7 | -53.6
Reference Case | 2026 | 7 | 52.7
Reference Case | 2026 | 10 | -62.8
Reference Case | 2026 | 11 | 52.6
Reference Case | 2026 | 9 | -33.8
Reference Case | 2026 | 7 | -19.6
Reference Case | 2026 | 1 | -49.1
Reference Case | 2026 | 9 | -26.3
Reference Case | 2026 | 13 | -60
Reference Case | 2026 | 16 | -29.5
Reference Case | 2026 | 20 | 25.5
Reference Case | 2026 | 15 | -103.9
Reference Case | 2026 | 17 | 43.2
Reference Case | 2026 | 9 | -24.8
Reference Case | 2026 | 13 | 23.6
Reference Case | 2026 | 12 | 18.4
Reference Case | 2026 | 5 | 5.6
Reference Case | 2026 | 13 | -91.5
Reference Case | 2026 | 13 | 33.9
Reference Case | 2026 | 6 | 10.6
Reference Case | 2026 | 6 | -6.2
Reference Case | 2026 | 13 | -19.2
Reference Case | 2026 | 12 | 19.6
Reference Case | 2026 | 5 | -38.3
Reference Case | 2026 | 4 | -60.1
Reference Case | 2026 | 1 | -49.6
Reference Case | 2026 | 19 | -56.6
Reference Case | 2026 | 14 | -25.8
Reference Case | 2026 | 2 | -48
Reference Case | 2026 | 3 | -50
Reference Case | 2026 | 4 | 46.1
Reference Case | 2026 | 12 | 25.4
Reference Case | 2026 | 6 | 37
Reference Case | 2026 | 21 | -109.6
Reference Case | 2026 | 9 | 11.1
Reference Case | 2026 | 12 | 12.1
Reference Case | 2026 | 5 | -29.4
Reference Case | 2026 | 17 | 43.4
Reference Case | 2026 | 6 | -3.1
Reference Case | 2026 | 11 | 9.4
Reference Case | 2026 | 35 | 57.2
Reference Case | 2026 | 40 | -79.1
Reference Case | 2026 | 16 | 43.8
Reference Case | 2026 | 10 | -35.4
Reference Case | 2026 | 6 | 16.6
Reference Case | 2026 | 7 | 20.9
Reference Case | 2026 | 19 | 43.8
Reference Case | 2026 | 9 | -28.2
Reference Case | 2026 | 24 | -51.8
Reference Case | 2026 | 11 | -36.3
Reference Case | 2026 | 13 | -132.6
Reference Case | 2026 | 6 | 37.8
Reference Case | 2026 | 13 | -73.1
Reference Case | 2026 | 8 | 42.7
Reference Case | 2026 | 4 | -36.4
Reference Case | 2026 | 3 | -46.3
Reference Case | 2026 | 21 | 46.4
Reference Case | 2026 | 17 | 16.4
Reference Case | 2026 | 15 | 123.7
Reference Case | 2026 | 8 | -71.5
Reference Case | 2026 | 15 | 41.4
Reference Case | 2026 | 14 | -75.7
Reference Case | 2026 | 14 | 20.6
Reference Case | 2026 | 5 | 2.3
Reference Case | 2026 | 12 | -12.8
Reference Case | 2026 | 5 | 24.7
Reference Case | 2026 | 11 | 25.5
Reference Case | 2026 | 8 | -8.8
Reference Case | 2026 | 11 | -28.7
Reference Case | 2026 | 10 | 19
Reference Case | 2026 | 6 | 10.1
Reference Case | 2026 | 7 | -9.1
Reference Case | 2026 | 7 | -35
Reference Case | 2026 | 3 | 46.5
Reference Case | 2026 | 7 | -34.6
Reference Case | 2026 | 13 | -40
Reference Case | 2026 | 5 | -46
Reference Case | 2026 | 23 | -136
Reference Case | 2026 | 6 | 54.4
Reference Case | 2026 | 9 | -36.5
Reference Case | 2026 | 7 | 50.4
Reference Case | 2026 | 10 | -43.8
Reference Case | 2026 | 8 | -32.7
Reference Case | 2026 | 9 | 25.7
Reference Case | 2026 | 8 | 17.2
Reference Case | 2026 | 6 | -84.1
Reference Case | 2026 | 4 | -98
Reference Case | 2026 | 4 | 33.7
Reference Case | 2026 | 6 | 38.7
Reference Case | 2026 | 5 | 39.2
Reference Case | 2026 | 17 | -84.4
Reference Case | 2026 | 4 | 50
Reference Case | 2026 | 5 | 44.6
Reference Case | 2026 | 12 | -77.8
Reference Case | 2026 | 8 | 85.6
Reference Case | 2026 | 8 | -58.3
Reference Case | 2026 | 18 | 64.3
Reference Case | 2026 | 16 | -89
Reference Case | 2026 | 7 | 45.9
Reference Case | 2026 | 2 | 44.8
Reference Case | 2026 | 6 | -32.1
Reference Case | 2026 | 3 | -65.9
Reference Case | 2026 | 1 | 46.4
Reference Case | 2026 | 21 | 55.2
Reference Case | 2026 | 18 | 16.4
Reference Case | 2026 | 17 | 28
Reference Case | 2026 | 14 | -23.5
Reference Case | 2026 | 5 | 3
Reference Case | 2026 | 5 | -3.9
Reference Case | 2026 | 4 | 44.3
Reference Case | 2026 | 1 | 32
Reference Case | 2026 | 13 | 43.8
Reference Case | 2026 | 6 | -25.8
Reference Case | 2026 | 9 | -37.9
Reference Case | 2026 | 15 | 30
Reference Case | 2026 | 8 | 33.2
Reference Case | 2026 | 20 | -28.7
Reference Case | 2026 | 6 | -13.5
Reference Case | 2026 | 15 | -35.4
Reference Case | 2026 | 12 | 31.9
Reference Case | 2026 | 10 | -71.5
Reference Case | 2026 | 8 | 12.1
Reference Case | 2026 | 10 | -36.2
Reference Case | 2026 | 11 | 34
Reference Case | 2026 | 19 | -136.8
Reference Case | 2026 | 22 | -65.6
Reference Case | 2026 | 14 | -45.2
Reference Case | 2026 | 19 | -47.5
Reference Case | 2026 | 9 | 38.6
Reference Case | 2026 | 13 | -107.7
Reference Case | 2026 | 10 | 47.5
Reference Case | 2026 | 21 | -108
Reference Case | 2026 | 20 | 94.7
Reference Case | 2026 | 7 | -53.7
Reference Case | 2026 | 7 | 28.6
Reference Case | 2026 | 19 | 84.9
Reference Case | 2026 | 10 | -56
Reference Case | 2026 | 4 | -49.1
Reference Case | 2026 | 2 | 43.9
Reference Case | 2026 | 7 | -34.5
Reference Case | 2026 | 10 | -54
Reference Case | 2026 | 18 | 52.7
Reference Case | 2026 | 10 | 73.1
Reference Case | 2026 | 9 | -30.1
Reference Case | 2026 | 5 | 1.1
Reference Case | 2026 | 9 | -42.1
Reference Case | 2026 | 21 | 74.4
Reference Case | 2026 | 15 | -62.8
Reference Case | 2026 | 6 | 120.3
Reference Case | 2026 | 6 | 74.8
Reference Case | 2026 | 6 | 1.2
Reference Case | 2026 | 7 | 38.1
Reference Case | 2026 | 34 | -140.4
Reference Case | 2026 | 12 | 124.9
Reference Case | 2026 | 10 | -23.7
Reference Case | 2026 | 12 | -35.2
Reference Case | 2026 | 21 | 60.1
Reference Case | 2026 | 27 | -73.2
Reference Case | 2026 | 14 | 81.9
Reference Case | 2026 | 14 | -63.8
Reference Case | 2026 | 3 | -29.9
Reference Case | 2026 | 18 | -26.6
Reference Case | 2026 | 8 | -17.9
Reference Case | 2026 | 12 | -61.4
Reference Case | 2026 | 13 | 105.4
Reference Case | 2026 | 8 | 36.2
Reference Case | 2026 | 10 | -78.6
Reference Case | 2026 | 13 | 132.3
Reference Case | 2026 | 11 | 82.5
Reference Case | 2026 | 14 | -88.8
Reference Case | 2026 | 9 | 60.1
Reference Case | 2026 | 17 | 56.8
Reference Case | 2026 | 26 | 59.4
Reference Case | 2026 | 7 | -30
Reference Case | 2026 | 11 | 36.8
Reference Case | 2026 | 7 | -36.1
Reference Case | 2026 | 22 | -34.9
Reference Case | 2026 | 10 | -20.7
Reference Case | 2026 | 4 | 28.8
Reference Case | 2026 | 4 | 35.3
Reference Case | 2026 | 10 | 11.2
Reference Case | 2026 | 7 | -50.5
Reference Case | 2026 | 25 | -60.1
Reference Case | 2026 | 17 | 59.6
Reference Case | 2026 | 12 | 11.2
Reference Case | 2026 | 5 | -2.1
Reference Case | 2026 | 10 | 8.5
Reference Case | 2026 | 11 | -30.5
Reference Case | 2026 | 19 | -219
Reference Case | 2026 | 10 | 42.1
Reference Case | 2026 | 14 | -27
Reference Case | 2026 | 37 | 30.2
Reference Case | 2026 | 38 | 42.2
Reference Case | 2026 | 19 | -36.2
Reference Case | 2026 | 6 | 9.7
Reference Case | 2026 | 14 | -67.8
Reference Case | 2026 | 18 | -120.3
Reference Case | 2026 | 8 | -71.9
Reference Case | 2026 | 12 | 34.4
Reference Case | 2026 | 7 | -14.7
Reference Case | 2026 | 6 | 27.7
Reference Case | 2026 | 13 | 20.5
Reference Case | 2026 | 9 | -30
Reference Case | 2026 | 9 | -28.6
Reference Case | 2026 | 3 | 41.7
Reference Case | 2026 | 4 | 36.4
Reference Case | 2026 | 3 | 37.8
Reference Case | 2026 | 2 | 33.1
Reference Case | 2026 | 13 | 59.6
Reference Case | 2026 | 12 | 45.2
Reference Case | 2026 | 8 | -43.4
Reference Case | 2026 | 8 | -47.7
Reference Case | 2026 | 1 | -46.1
Reference Case | 2026 | 12 | 20.8
Reference Case | 2026 | 8 | 27.6
Reference Case | 2026 | 26 | -24.4
Reference Case | 2026 | 20 | -49.1
Reference Case | 2026 | 9 | 51.3
Reference Case | 2026 | 7 | -17.7
Reference Case | 2026 | 5 | 48.1
Reference Case | 2026 | 15 | -21.6
Reference Case | 2026 | 7 | 24
Reference Case | 2026 | 8 | 13.3
Reference Case | 2026 | 8 | -31.8
Reference Case | 2026 | 17 | 21.2
Reference Case | 2026 | 11 | 30.9
Reference Case | 2026 | 18 | -19.2
Reference Case | 2026 | 12 | -34.8
Reference Case | 2026 | 16 | -40.1
Reference Case | 2026 | 10 | -13.6
Reference Case | 2026 | 9 | 36.3
Reference Case | 2026 | 11 | 23.7
Reference Case | 2026 | 12 | 17.5
Reference Case | 2026 | 7 | 32.5
Reference Case | 2026 | 11 | 45.7
Reference Case | 2026 | 5 | -17
Reference Case | 2026 | 9 | -45.8
Reference Case | 2026 | 11 | -22
Reference Case | 2026 | 6 | -9.7
Reference Case | 2026 | 14 | 82.1
Reference Case | 2026 | 8 | -32.2
Reference Case | 2026 | 15 | -43.4
Reference Case | 2026 | 13 | -39.1
Reference Case | 2026 | 4 | -32.3
Reference Case | 2026 | 27 | 72.3
Reference Case | 2026 | 11 | -27.6
Reference Case | 2026 | 8 | 5.2
Reference Case | 2026 | 27 | -120.3
Reference Case | 2026 | 10 | 68.9
Reference Case | 2026 | 7 | -30.4
Reference Case | 2026 | 11 | -35.9
Reference Case | 2026 | 4 | 0.2
Reference Case | 2026 | 8 | 2.6
Reference Case | 2026 | 11 | 30.3
Reference Case | 2026 | 10 | -12.4
Reference Case | 2026 | 4 | 33.4
Reference Case | 2026 | 13 | 50.4
Reference Case | 2026 | 12 | 24.9
Reference Case | 2026 | 8 | -21.2
Reference Case | 2026 | 7 | 45
Reference Case | 2026 | 14 | -34.4
Reference Case | 2026 | 8 | -49.3
Reference Case | 2026 | 4 | 54.3
Reference Case | 2026 | 4 | 63.2
Reference Case | 2026 | 4 | 34.7
Reference Case | 2026 | 12 | -49.9
Reference Case | 2026 | 4 | 42.5
Reference Case | 2026 | 8 | -60.7
Reference Case | 2026 | 9 | 56.4
Reference Case | 2026 | 13 | -48.3
Reference Case | 2026 | 4 | 46.5
Reference Case | 2026 | 17 | -94.4
Reference Case | 2026 | 8 | 122.3
Reference Case | 2026 | 6 | -43.2
Reference Case | 2026 | 6 | -56.9
Reference Case | 2026 | 11 | -33.4
Reference Case | 2026 | 9 | 42.1
Reference Case | 2026 | 6 | -115
Reference Case | 2026 | 3 | 58.2
Reference Case | 2026 | 20 | -154.3
Reference Case | 2026 | 5 | 95.2
Reference Case | 2026 | 15 | -111.6
Reference Case | 2026 | 7 | 109.3
Reference Case | 2026 | 5 | -21.1
Reference Case | 2026 | 20 | 80.6
Reference Case | 2026 | 3 | -48.3
Reference Case | 2026 | 6 | -43
Reference Case | 2026 | 10 | -44.9
Reference Case | 2026 | 12 | -42.1
Reference Case | 2026 | 6 | -12.4
Reference Case | 2026 | 12 | 25.6
Reference Case | 2026 | 13 | -34.4
Reference Case | 2026 | 7 | 22.5
Reference Case | 2026 | 6 | -26.8
Reference Case | 2026 | 2 | -41.9
Reference Case | 2026 | 20 | -29
Reference Case | 2026 | 18 | -264.7
Reference Case | 2026 | 15 | 93.3
Reference Case | 2026 | 7 | -32.8
Reference Case | 2026 | 11 | -25.8
Reference Case | 2026 | 9 | 20.4
Reference Case | 2026 | 7 | -16.9
Reference Case | 2026 | 7 | 3.6
Reference Case | 2026 | 20 | -246.9
Reference Case | 2026 | 12 | 34.5
Reference Case | 2026 | 11 | 43.2
Reference Case | 2026 | 9 | 29.3
Reference Case | 2026 | 16 | 39.7
Reference Case | 2026 | 9 | 53.7
Reference Case | 2026 | 4 | -35.9
Reference Case | 2026 | 8 | -55.8
Reference Case | 2026 | 18 | -95.3
Reference Case | 2026 | 1 | 63.1
Reference Case | 2026 | 4 | -38.6
Reference Case | 2026 | 9 | 39.2
Reference Case | 2026 | 18 | 48.5
Reference Case | 2026 | 10 | 59.6
Reference Case | 2026 | 8 | -62.7
Reference Case | 2026 | 9 | 64.9
Reference Case | 2026 | 11 | -67
Reference Case | 2026 | 5 | 41.3
Reference Case | 2026 | 33 | 96.3
Reference Case | 2026 | 3 | -57.5
Reference Case | 2026 | 9 | -42.8
Reference Case | 2026 | 1 | -48.1
Reference Case | 2026 | 15 | -48.6
Reference Case | 2026 | 4 | 66.8
Reference Case | 2026 | 8 | -40.7
Reference Case | 2026 | 10 | -29.4
Reference Case | 2026 | 5 | -36
Reference Case | 2026 | 2 | 45.6
Reference Case | 2026 | 8 | -38.8
Reference Case | 2026 | 5 | -61.7
Reference Case | 2026 | 6 | 108.5
Reference Case | 2026 | 17 | -195
Reference Case | 2026 | 13 | 153.7
Reference Case | 2026 | 10 | -56.7
Reference Case | 2026 | 6 | 7.3
Reference Case | 2026 | 21 | -31.1
Reference Case | 2026 | 11 | 16.1
Reference Case | 2026 | 7 | -27.3
Reference Case | 2026 | 14 | 20.5
Reference Case | 2026 | 10 | -29.7
Reference Case | 2026 | 8 | -21
Reference Case | 2026 | 7 | -38.9
Reference Case | 2026 | 7 | 7.5
Reference Case | 2026 | 7 | -39.7
Reference Case | 2026 | 5 | 14.8
Reference Case | 2026 | 10 | -22.6
Reference Case | 2026 | 18 | 20.6
Reference Case | 2026 | 2 | 60.3
Reference Case | 2026 | 4 | 39
Reference Case | 2026 | 9 | 19.2
Reference Case | 2026 | 5 | -35.7
Reference Case | 2026 | 13 | 65.5
Reference Case | 2026 | 4 | -26.6
Reference Case | 2026 | 25 | 40.9
Reference Case | 2026 | 12 | -39.8
Reference Case | 2026 | 21 | 50.6
Reference Case | 2026 | 3 | -38.4
Reference Case | 2026 | 13 | 59.7
Reference Case | 2026 | 3 | -33.9
Reference Case | 2026 | 14 | 76.1
Reference Case | 2026 | 8 | -83.4
Reference Case | 2026 | 5 | 57
Reference Case | 2026 | 6 | -37.2
Reference Case | 2026 | 9 | 66.4
Reference Case | 2026 | 11 | -78.2
Reference Case | 2026 | 7 | 36
Reference Case | 2026 | 7 | -30.9
Reference Case | 2026 | 14 | 59
Reference Case | 2026 | 11 | 28.7
Reference Case | 2026 | 8 | -28.8
Reference Case | 2026 | 6 | 14.9
Reference Case | 2026 | 9 | -40
Reference Case | 2026 | 6 | -25.1
Reference Case | 2026 | 7 | -44.8
Reference Case | 2026 | 12 | 25.5
Reference Case | 2026 | 8 | -28
Reference Case | 2026 | 8 | 8.5
Reference Case | 2026 | 16 | -28.9
Reference Case | 2026 | 9 | -20.3
Reference Case | 2026 | 8 | -36.3
Reference Case | 2026 | 18 | 32.7
Reference Case | 2026 | 11 | 41
Reference Case | 2026 | 6 | 19.6
Reference Case | 2026 | 11 | -40.4
Reference Case | 2026 | 9 | 75.3
Reference Case | 2026 | 10 | -76.4
Reference Case | 2026 | 11 | 58.4
Reference Case | 2026 | 8 | -31.6
Reference Case | 2026 | 9 | -52.7
Reference Case | 2026 | 10 | 19.4
Reference Case | 2026 | 9 | -26.8
Reference Case | 2026 | 5 | 26.8
Reference Case | 2026 | 8 | 56.8
Reference Case | 2026 | 28 | -66
Reference Case | 2026 | 17 | -57.7
Reference Case | 2026 | 14 | -52.3
Reference Case | 2026 | 22 | 85.2
Reference Case | 2026 | 7 | -32.3
Reference Case | 2026 | 10 | -9.3
Reference Case | 2026 | 18 | -89.1
Reference Case | 2026 | 21 | -112.1
Reference Case | 2026 | 6 | 44
Reference Case | 2026 | 10 | -75.1
Reference Case | 2026 | 6 | 40.8
Reference Case | 2026 | 10 | 28.6
Reference Case | 2026 | 10 | -61.1
Reference Case | 2026 | 9 | 20.2
Reference Case | 2026 | 7 | 11.1
Reference Case | 2026 | 12 | -73.5
Reference Case | 2026 | 7 | -22.8
Reference Case | 2026 | 6 | 15.3
Reference Case | 2026 | 10 | 9.4
Reference Case | 2026 | 17 | -74.8
Reference Case | 2026 | 23 | 64.7
Reference Case | 2026 | 2 | 36.8
Reference Case | 2026 | 11 | 26.8
Reference Case | 2026 | 29 | 25.8
Reference Case | 2026 | 9 | -18
Reference Case | 2026 | 20 | -15
Reference Case | 2026 | 10 | 20.4
Reference Case | 2026 | 6 | -35.4
Reference Case | 2026 | 7 | 53.5
Reference Case | 2026 | 16 | -68.3
Reference Case | 2026 | 24 | -52.5
Reference Case | 2026 | 16 | 44.2
Reference Case | 2026 | 14 | -68.1
Reference Case | 2026 | 15 | 46.3
Reference Case | 2026 | 5 | -43.4
Reference Case | 2026 | 16 | 106.5
Reference Case | 2026 | 7 | -85.7
Reference Case | 2026 | 8 | -65.3
Reference Case | 2026 | 13 | 30.8
Reference Case | 2026 | 7 | -62.1
Reference Case | 2026 | 8 | 20.6
Reference Case | 2026 | 9 | -21.6
Reference Case | 2026 | 8 | 8.8
Reference Case | 2026 | 16 | -51.4
Reference Case | 2026 | 9 | 11.3
Reference Case | 2026 | 18 | 18.6
Reference Case | 2026 | 23 | 21.3
Reference Case | 2026 | 29 | 27
Reference Case | 2026 | 23 | 29.8
Reference Case | 2026 | 3 | -43.5
Reference Case | 2026 | 5 | -56.8
Reference Case | 2026 | 8 | 62.4
Reference Case | 2026 | 6 | -44.9
Reference Case | 2026 | 5 | -54.1
Reference Case | 2026 | 9 | -17
Reference Case | 2026 | 1 | 68.9
Reference Case | 2026 | 7 | 32.2
Reference Case | 2026 | 15 | -37.3
Reference Case | 2026 | 17 | -25.3
Reference Case | 2026 | 1 | 40.5
Reference Case | 2026 | 9 | 65.1
Reference Case | 2026 | 6 | -36
Reference Case | 2026 | 2 | 38.4
Reference Case | 2026 | 5 | 45.9
Reference Case | 2026 | 16 | 44.6
Reference Case | 2026 | 9 | 27.2
Reference Case | 2026 | 2 | 43.4
Reference Case | 2026 | 12 | 22.2
Reference Case | 2026 | 20 | 34.6
Reference Case | 2026 | 15 | 21
Reference Case | 2026 | 24 | 78.2
Reference Case | 2026 | 15 | 17
Reference Case | 2026 | 12 | -22.2
Reference Case | 2026 | 21 | 45.9
Reference Case | 2026 | 10 | 35
Reference Case | 2026 | 20 | -25.5
Reference Case | 2026 | 17 | 23.8
Reference Case | 2026 | 3 | 53.4
Reference Case | 2026 | 24 | 31.6
Reference Case | 2026 | 7 | -43.2
Reference Case | 2026 | 16 | 92.9
Reference Case | 2026 | 26 | -102
Reference Case | 2026 | 12 | 39.1
Reference Case | 2026 | 7 | 33.2
Reference Case | 2026 | 8 | -16.8
Reference Case | 2026 | 2 | -50.2
Reference Case | 2026 | 25 | 97.6
Reference Case | 2026 | 86 | 40.6
Reference Case | 2026 | 17 | 32.3
Reference Case | 2026 | 28 | 31.5
Reference Case | 2026 | 9 | -19.9
Reference Case | 2026 | 21 | 17.4
Reference Case | 2026 | 28 | -81.3
Reference Case | 2026 | 1 | 42
Reference Case | 2026 | 25 | -43.9
Reference Case | 2026 | 6 | -23.7
Reference Case | 2026 | 14 | 44.9
Reference Case | 2026 | 4 | -30
Reference Case | 2026 | 13 | 39.5
Reference Case | 2026 | 19 | 27
Reference Case | 2026 | 5 | 35
Reference Case | 2026 | 14 | -46.1
Reference Case | 2026 | 4 | -37.9
Reference Case | 2026 | 4 | -50.2
Reference Case | 2026 | 19 | -98.4
Reference Case | 2026 | 9 | -33.4
Reference Case | 2026 | 18 | 190.9
Reference Case | 2026 | 31 | 58.9
Reference Case | 2026 | 9 | 25.6
Reference Case | 2026 | 10 | -26.7
Reference Case | 2026 | 13 | 20.1
Reference Case | 2026 | 9 | -19.5
Reference Case | 2026 | 12 | -37.8
Reference Case | 2026 | 13 | -32.5
Reference Case | 2026 | 11 | 25.4
Reference Case | 2026 | 1 | -42.5
Reference Case | 2026 | 9 | 32.6
Reference Case | 2026 | 12 | -38.7
Reference Case | 2026 | 5 | -45.2
Reference Case | 2026 | 10 | -61.4
Reference Case | 2026 | 7 | 44.6
Reference Case | 2026 | 1 | -57.4
Reference Case | 2026 | 5 | -24.2
Reference Case | 2026 | 9 | 65.6
Reference Case | 2026 | 1 | -54.3
Reference Case | 2026 | 12 | 44.1
Reference Case | 2026 | 20 | 75.5
Reference Case | 2026 | 21 | -99.5
Reference Case | 2026 | 13 | 33
Reference Case | 2026 | 9 | -35.5
Reference Case | 2026 | 2 | 50
Reference Case | 2026 | 17 | 43.9
Reference Case | 2026 | 10 | -45.9
Reference Case | 2026 | 8 | 47.3
Reference Case | 2026 | 1 | -45.9
Reference Case | 2026 | 1 | -46.4
Reference Case | 2026 | 5 | 51.1
Reference Case | 2026 | 15 | 66.4
Reference Case | 2026 | 8 | -5.6
Reference Case | 2026 | 11 | -36.9
Reference Case | 2026 | 4 | 45.7
Reference Case | 2026 | 8 | -42.8
Reference Case | 2026 | 6 | -22.8
Reference Case | 2026 | 11 | 39.2
Reference Case | 2026 | 6 | 10.4
Reference Case | 2026 | 17 | -27.8
Reference Case | 2026 | 8 | 29.5
Reference Case | 2026 | 17 | 15.7
Reference Case | 2026 | 14 | 21.8
Reference Case | 2026 | 40 | 45.3
Reference Case | 2026 | 8 | -44.7
Reference Case | 2026 | 8 | -52.6
Reference Case | 2026 | 12 | 40.3
Reference Case | 2026 | 9 | -34.1
Reference Case | 2026 | 1 | -66.3
Reference Case | 2026 | 15 | 69.8
Reference Case | 2026 | 5 | 27.8
Reference Case | 2026 | 5 | -34.9
Reference Case | 2026 | 10 | -68.3
Reference Case | 2026 | 27 | -125.1
Reference Case | 2026 | 20 | 149.6
Reference Case | 2026 | 6 | -102
Reference Case | 2026 | 14 | -43.7
Reference Case | 2026 | 15 | -95.3
Reference Case | 2026 | 12 | 100.9
Reference Case | 2026 | 29 | -32.4
Reference Case | 2026 | 12 | 20.9
Reference Case | 2026 | 23 | -70.2
Reference Case | 2026 | 8 | 5
Reference Case | 2026 | 14 | 17.1
Reference Case | 2026 | 7 | -7
Reference Case | 2026 | 15 | -75
Reference Case | 2026 | 10 | 20.5
Reference Case | 2026 | 11 | -20.2
Reference Case | 2026 | 6 | 1.3
Reference Case | 2026 | 9 | -11.1
Reference Case | 2026 | 8 | 36.5
Reference Case | 2026 | 8 | -30.6
Reference Case | 2026 | 19 | 32.1
Reference Case | 2026 | 3 | -46.9
Reference Case | 2026 | 13 | 89.8
Reference Case | 2026 | 19 | -32.7
Reference Case | 2026 | 11 | -53.7
Reference Case | 2026 | 14 | 37.8
Reference Case | 2026 | 13 | -19.5
Reference Case | 2026 | 15 | -56.3
Reference Case | 2026 | 16 | -26.7
Reference Case | 2026 | 23 | -78.3
Reference Case | 2026 | 19 | 26.7
Reference Case | 2026 | 33 | 56.3
Reference Case | 2026 | 17 | -24.5
Reference Case | 2026 | 9 | -16.5
Reference Case | 2026 | 16 | -20.2
Reference Case | 2026 | 18 | -81.1
Reference Case | 2026 | 11 | -30
Reference Case | 2026 | 18 | -45
Reference Case | 2026 | 16 | 45.3
Reference Case | 2026 | 22 | -43.7
Reference Case | 2026 | 14 | 54
Reference Case | 2026 | 9 | 26
Reference Case | 2026 | 2 | 46.6
Reference Case | 2026 | 6 | -38.6
Reference Case | 2026 | 8 | 25
Reference Case | 2026 | 22 | 70.2
Reference Case | 2026 | 11 | -28.2
Reference Case | 2026 | 5 | -26.9
Reference Case | 2026 | 15 | 32.5
Reference Case | 2026 | 13 | 13.1
Reference Case | 2026 | 22 | 30.3
Reference Case | 2026 | 18 | -80.9
Reference Case | 2026 | 14 | 33.6
Reference Case | 2026 | 7 | -8.5
Reference Case | 2026 | 6 | 12.1
Reference Case | 2026 | 6 | -26
Reference Case | 2026 | 5 | -10.9
Reference Case | 2026 | 3 | -34.9
Reference Case | 2026 | 20 | -77.4
Reference Case | 2026 | 8 | 8.9
Reference Case | 2026 | 6 | -2.2
Reference Case | 2026 | 17 | -22
Reference Case | 2026 | 18 | -22
Reference Case | 2026 | 2 | 34.5
Reference Case | 2026 | 21 | 97.3
Reference Case | 2026 | 5 | -45.7
Reference Case | 2026 | 9 | 50.5
Reference Case | 2026 | 5 | 31.2
Reference Case | 2026 | 10 | 24.8
Reference Case | 2026 | 5 | -25.7
Reference Case | 2026 | 8 | -58.8
Reference Case | 2026 | 16 | 81.2
Reference Case | 2026 | 8 | -43.7
Reference Case | 2026 | 17 | 37.9
Reference Case | 2026 | 9 | -21.1
Reference Case | 2026 | 9 | 39.7
Reference Case | 2026 | 9 | -25
Reference Case | 2026 | 6 | -43.7
Reference Case | 2026 | 23 | 96.9
Reference Case | 2026 | 8 | -89
Reference Case | 2026 | 7 | -90.3
Reference Case | 2026 | 17 | 47.4
Reference Case | 2026 | 2 | -44.2
Reference Case | 2026 | 9 | -16
Reference Case | 2026 | 4 | 56.6
Reference Case | 2026 | 11 | 31.8
Reference Case | 2026 | 1 | 43.5
Reference Case | 2026 | 8 | 15
Reference Case | 2026 | 7 | -21.7
Reference Case | 2026 | 13 | 32.4
Reference Case | 2026 | 18 | -52.9
Reference Case | 2026 | 6 | 6
Reference Case | 2026 | 7 | -10.4
Reference Case | 2026 | 18 | 49.3
Reference Case | 2026 | 23 | 54.8
Reference Case | 2026 | 7 | -11
Reference Case | 2026 | 16 | -37.9
Reference Case | 2026 | 13 | 41.2
Reference Case | 2026 | 8 | -23.6
Reference Case | 2026 | 12 | -134.8
Reference Case | 2026 | 15 | 44.2
Reference Case | 2026 | 18 | -67.3
Reference Case | 2026 | 15 | 50.7
Reference Case | 2026 | 7 | -30.8
Reference Case | 2026 | 13 | 23.3
Reference Case | 2026 | 18 | 37.3
Reference Case | 2026 | 9 | -10.4
Reference Case | 2026 | 15 | 34.8
Reference Case | 2026 | 2 | -43.6
Reference Case | 2026 | 23 | -57.3
Reference Case | 2026 | 13 | 58.3
Reference Case | 2026 | 2 | -79.2
Reference Case | 2026 | 7 | -36
Reference Case | 2026 | 7 | -35.2
Reference Case | 2026 | 10 | 68.2
Reference Case | 2026 | 6 | 26.1
Reference Case | 2026 | 4 | 22.5
Reference Case | 2026 | 9 | 20.5
Reference Case | 2026 | 3 | 45.8
Reference Case | 2026 | 7 | -37
Reference Case | 2026 | 5 | 42.7
Reference Case | 2026 | 3 | 67.7
Reference Case | 2026 | 8 | -15
Reference Case | 2026 | 11 | 27.1
Reference Case | 2026 | 7 | -57.9
Reference Case | 2026 | 3 | -95.9
Reference Case | 2026 | 7 | 51.8
Reference Case | 2026 | 8 | 5.1
Reference Case | 2026 | 9 | 35.3
Reference Case | 2026 | 9 | 12.4
Reference Case | 2026 | 24 | -148.5
Reference Case | 2026 | 13 | -18
Reference Case | 2026 | 7 | 47.7
Reference Case | 2026 | 13 | 42.1
Reference Case | 2026 | 8 | 14.4
Reference Case | 2026 | 8 | 12.7
Reference Case | 2026 | 3 | 52.4
Reference Case | 2026 | 11 | -9.5
Reference Case | 2026 | 31 | -29.9
Reference Case | 2026 | 8 | 20.2
Reference Case | 2026 | 7 | -30.3
Reference Case | 2026 | 5 | -47.4
Reference Case | 2026 | 19 | -24.4
Reference Case | 2026 | 11 | 73.8
Reference Case | 2026 | 3 | -58.6
Reference Case | 2026 | 9 | -41
Reference Case | 2026 | 10 | -18.2
Reference Case | 2026 | 7 | -29.9
Reference Case | 2026 | 4 | -29.9
Reference Case | 2026 | 14 | 24.1
Reference Case | 2026 | 10 | 6.5
Reference Case | 2026 | 29 | 70.7
Reference Case | 2026 | 17 | 26.8
Reference Case | 2026 | 21 | 19.9
Reference Case | 2026 | 29 | -149.7
Reference Case | 2026 | 23 | 38.8
Reference Case | 2026 | 7 | -7.7
Reference Case | 2026 | 30 | 78
Reference Case | 2026 | 9 | 23.8
Reference Case | 2026 | 10 | 14.5
Reference Case | 2026 | 9 | -14.6
Reference Case | 2026 | 23 | -169.5
Reference Case | 2026 | 8 | 50.8
Reference Case | 2026 | 15 | -16.6
Reference Case | 2026 | 10 | -23.2
Reference Case | 2026 | 16 | 43.1
Reference Case | 2026 | 19 | -62.7
Reference Case | 2026 | 14 | 55.9
Reference Case | 2026 | 15 | -46
Reference Case | 2026 | 12 | 61
Reference Case | 2026 | 22 | -245.9
Reference Case | 2026 | 7 | 83.9
Reference Case | 2026 | 5 | -42.4
Reference Case | 2026 | 16 | -64.2
Reference Case | 2026 | 9 | 53.5
Reference Case | 2026 | 4 | 40.4
Reference Case | 2026 | 9 | 34.8
Reference Case | 2026 | 8 | 32.1
Reference Case | 2026 | 10 | 65.4
Reference Case | 2026 | 7 | -23.9
Reference Case | 2026 | 1 | -56.6
Reference Case | 2026 | 10 | 35.9
Reference Case | 2026 | 4 | 37.8
Reference Case | 2026 | 8 | -55.6
Reference Case | 2026 | 9 | 22.1
Reference Case | 2026 | 5 | -31.1
Reference Case | 2026 | 22 | 47.9
Reference Case | 2026 | 11 | 11.3
Reference Case | 2026 | 13 | 38.1
Reference Case | 2026 | 14 | 21.9
Reference Case | 2026 | 10 | 20
Reference Case | 2026 | 14 | -36.5
Reference Case | 2026 | 23 | -24.1
Reference Case | 2026 | 10 | 17.9
Reference Case | 2026 | 11 | 47.7
Reference Case | 2026 | 8 | -27.5
Reference Case | 2026 | 23 | 37.3
Reference Case | 2026 | 17 | 33.9
Reference Case | 2026 | 23 | -56.4
Reference Case | 2026 | 7 | 27.7
Reference Case | 2026 | 6 | 46.9
Reference Case | 2026 | 5 | 46
Reference Case | 2026 | 4 | -25.8
Reference Case | 2026 | 31 | -73.2
Reference Case | 2026 | 5 | -40.6
Reference Case | 2026 | 2 | 45.1
Reference Case | 2026 | 1 | -38.2
Reference Case | 2026 | 6 | -41.3
Reference Case | 2026 | 18 | 51.2
Reference Case | 2026 | 19 | 78.5
Reference Case | 2026 | 15 | -80.4
Reference Case | 2026 | 6 | 69.3
Reference Case | 2026 | 18 | -59
Reference Case | 2026 | 19 | -92.6
Reference Case | 2026 | 15 | 37.2
Reference Case | 2026 | 8 | 57.6
Reference Case | 2026 | 16 | -56.5
Reference Case | 2026 | 6 | 38.1
Reference Case | 2026 | 17 | -73.3
Reference Case | 2026 | 7 | -9.8
Reference Case | 2026 | 9 | 21.5
Reference Case | 2026 | 6 | 7.2
Reference Case | 2026 | 9 | 10.8
Reference Case | 2026 | 6 | 27.6
Reference Case | 2026 | 19 | -57.8
Reference Case | 2026 | 7 | 29.9
Reference Case | 2026 | 5 | -39.8
Reference Case | 2026 | 3 | -36.1
Reference Case | 2026 | 2 | -32
Reference Case | 2026 | 5 | 14.4
Reference Case | 2026 | 2 | -37.2
Reference Case | 2026 | 11 | -47.9
Reference Case | 2026 | 9 | 47.1
Reference Case | 2026 | 5 | -23.7
Reference Case | 2026 | 8 | -57.6
Reference Case | 2026 | 10 | 58
Reference Case | 2026 | 5 | 63
Reference Case | 2026 | 10 | -65
Reference Case | 2026 | 10 | 75.1
Reference Case | 2026 | 10 | -86.4
Reference Case | 2026 | 13 | 81.6
Reference Case | 2026 | 11 | 65.7
Reference Case | 2026 | 10 | -45.7
Reference Case | 2026 | 7 | 31.8
Reference Case | 2026 | 17 | -27.7
Reference Case | 2026 | 10 | 76.2
Reference Case | 2026 | 11 | 62.7
Reference Case | 2026 | 16 | 51.2
Reference Case | 2026 | 14 | 15.9
Reference Case | 2026 | 9 | -60.6
Reference Case | 2026 | 16 | 40.6
Reference Case | 2026 | 11 | -47
Reference Case | 2026 | 10 | -33.2
Reference Case | 2026 | 10 | 35.1
Reference Case | 2026 | 12 | -92.6
Reference Case | 2026 | 13 | -43.7
Reference Case | 2026 | 10 | 45.1
Reference Case | 2026 | 13 | -62.5
Reference Case | 2026 | 6 | -49.8
Reference Case | 2026 | 11 | -37.5
Reference Case | 2026 | 12 | -39.4
Reference Case | 2026 | 9 | -79.2
Reference Case | 2026 | 5 | 45.2
Reference Case | 2026 | 8 | 35.2
Reference Case | 2026 | 20 | -82.5
Reference Case | 2026 | 15 | -51.4
Reference Case | 2026 | 6 | 41.2
Reference Case | 2026 | 11 | -83.7
Reference Case | 2026 | 9 | 42.3
Reference Case | 2026 | 14 | 121.5
Reference Case | 2026 | 8 | -46.3
Reference Case | 2026 | 4 | -24.5
Reference Case | 2026 | 12 | -55
Reference Case | 2026 | 11 | 44.6
Reference Case | 2026 | 17 | 80.1
Reference Case | 2026 | 9 | 26.9
Reference Case | 2026 | 9 | 30
Reference Case | 2026 | 12 | -68
Reference Case | 2026 | 11 | 94.6
Reference Case | 2026 | 7 | -44.2
Reference Case | 2026 | 7 | 13
Reference Case | 2026 | 18 | -29.8
Reference Case | 2026 | 11 | -23.9
Reference Case | 2026 | 12 | 21.3
Reference Case | 2026 | 9 | -38.1
Reference Case | 2026 | 7 | 29.2
Reference Case | 2026 | 4 | -32.7
Reference Case | 2026 | 7 | 14.4
Reference Case | 2026 | 11 | -22.1
Reference Case | 2026 | 20 | 63.8
Reference Case | 2026 | 17 | -193.7
Reference Case | 2026 | 20 | 60.8
Reference Case | 2026 | 12 | -74.1
Reference Case | 2026 | 9 | 9
Reference Case | 2026 | 7 | -51.2
Reference Case | 2026 | 8 | 39.1
Reference Case | 2026 | 7 | -11.3
Reference Case | 2026 | 12 | 24
Reference Case | 2026 | 10 | -30.6
Reference Case | 2026 | 23 | -126.7
Reference Case | 2026 | 11 | 88.8
Reference Case | 2026 | 7 | -67.3
Reference Case | 2026 | 3 | -36.2
Reference Case | 2026 | 3 | 28.4
Reference Case | 2026 | 6 | 30.2
Reference Case | 2026 | 11 | 36.3
Reference Case | 2026 | 20 | -216.2
Reference Case | 2026 | 16 | 98.1
Reference Case | 2026 | 12 | 79
Reference Case | 2026 | 7 | -30.1
Reference Case | 2026 | 10 | -81.5
Reference Case | 2026 | 5 | 43.7
Reference Case | 2026 | 6 | 58.1
Reference Case | 2026 | 9 | 54.7
Reference Case | 2026 | 9 | -62.5
Reference Case | 2026 | 13 | 64.9
Reference Case | 2026 | 15 | -20.8
Reference Case | 2026 | 20 | 24.2
Reference Case | 2026 | 8 | 20.7
Reference Case | 2026 | 34 | -73
Reference Case | 2026 | 18 | 25.8
Reference Case | 2026 | 10 | -19.6
Reference Case | 2026 | 28 | 84.9
Reference Case | 2026 | 15 | -44
Reference Case | 2026 | 2 | 42.1
Reference Case | 2026 | 2 | 58
Reference Case | 2026 | 1 | 47.4
Reference Case | 2026 | 11 | -33.9
Reference Case | 2026 | 7 | 33.6
Reference Case | 2026 | 5 | 29.7
Reference Case | 2026 | 16 | -26.2
Reference Case | 2026 | 11 | 33.3
Reference Case | 2026 | 24 | -34.9
Reference Case | 2026 | 21 | 64.4
Reference Case | 2026 | 16 | -66.4
Reference Case | 2026 | 7 | 35.3
Reference Case | 2026 | 9 | -52.5
Reference Case | 2026 | 10 | 15.8
Reference Case | 2026 | 7 | -48.4
Reference Case | 2026 | 12 | -59.8
Reference Case | 2026 | 10 | -28.2
Reference Case | 2026 | 6 | 16.2
Reference Case | 2026 | 6 | -28
Reference Case | 2026 | 10 | -33.3
Reference Case | 2026 | 11 | 23.3
Reference Case | 2026 | 7 | 13.4
Reference Case | 2026 | 11 | -36
Reference Case | 2026 | 17 | -68.6
Reference Case | 2026 | 13 | -26.6
Reference Case | 2026 | 4 | -23.1
Reference Case | 2026 | 15 | -46.1
Reference Case | 2026 | 11 | -38.4
Reference Case | 2026 | 9 | -26.4
Reference Case | 2026 | 10 | 14.7
Reference Case | 2026 | 16 | 24.9
Reference Case | 2026 | 10 | -52.9
Reference Case | 2026 | 13 | 38.8
Reference Case | 2026 | 7 | -3.8
Reference Case | 2026 | 9 | 21.6
Reference Case | 2026 | 17 | 58.2
Reference Case | 2026 | 10 | -11.9
Reference Case | 2026 | 8 | 8.6
Reference Case | 2026 | 7 | 7.1
Reference Case | 2026 | 10 | -35.1
Reference Case | 2026 | 1 | -58.8
Reference Case | 2026 | 7 | -31
Reference Case | 2026 | 9 | 16.7
Reference Case | 2026 | 9 | -76.3
Reference Case | 2026 | 12 | -43
Reference Case | 2026 | 9 | 14.9
Reference Case | 2026 | 8 | -26.6
Reference Case | 2026 | 11 | -44.2
Reference Case | 2026 | 11 | -30.2
Reference Case | 2026 | 7 | 10.6
Reference Case | 2026 | 5 | 1.6
Reference Case | 2026 | 22 | 43.5
Reference Case | 2026 | 38 | -41.4
Reference Case | 2026 | 10 | 15.9
Reference Case | 2026 | 14 | -18.9
Reference Case | 2026 | 7 | 6.7
Reference Case | 2026 | 5 | -33
Reference Case | 2026 | 14 | -35.6
Reference Case | 2026 | 21 | -61
Reference Case | 2026 | 64 | -44.3
Reference Case | 2026 | 13 | 31.7
Reference Case | 2026 | 32 | 54.2
Reference Case | 2026 | 5 | -78.6
Reference Case | 2026 | 58 | 77.1
Reference Case | 2026 | 9 | -39.2
Reference Case | 2026 | 6 | -50.7
Reference Case | 2026 | 5 | -46.7
Reference Case | 2026 | 11 | 45.5
Reference Case | 2026 | 5 | -43.2
Reference Case | 2026 | 3 | -26.8
Reference Case | 2026 | 7 | -67.2
Reference Case | 2026 | 9 | 156.2
Reference Case | 2026 | 14 | -140.8
Reference Case | 2026 | 10 | 157.3
Reference Case | 2026 | 11 | 68.8
Reference Case | 2026 | 16 | -33.4
Reference Case | 2026 | 7 | 13.5
Reference Case | 2026 | 7 | 12.4
Reference Case | 2026 | 11 | 46.4
Reference Case | 2026 | 6 | -18.5
Reference Case | 2026 | 11 | 27.6
Reference Case | 2026 | 12 | 20.2
Reference Case | 2026 | 5 | -24.4
Reference Case | 2026 | 18 | 45.4
Reference Case | 2026 | 27 | 25.3
Reference Case | 2026 | 11 | -20.1
Reference Case | 2026 | 9 | 30.8
Reference Case | 2026 | 7 | -7.1
Reference Case | 2026 | 8 | 7.6
Reference Case | 2026 | 10 | 30.3
Reference Case | 2026 | 10 | -25.2
Reference Case | 2026 | 7 | -33.7
Reference Case | 2026 | 13 | -31.4
Reference Case | 2026 | 12 | -23.4
Reference Case | 2026 | 18 | -26.5
Reference Case | 2026 | 22 | -60.8
Reference Case | 2026 | 10 | -71.4
Reference Case | 2026 | 15 | -77.2
Reference Case | 2026 | 5 | 55.7
Reference Case | 2026 | 11 | -43.6
Reference Case | 2026 | 2 | 44.2
Reference Case | 2026 | 3 | -56.7
Reference Case | 2026 | 18 | -120.8
Reference Case | 2026 | 11 | 146.3
Reference Case | 2026 | 8 | 34.7
Reference Case | 2026 | 5 | 33.5
Reference Case | 2026 | 34 | -79.9
Reference Case | 2026 | 17 | -78.7
Reference Case | 2026 | 5 | 19.6
Reference Case | 2026 | 15 | -73.1
Reference Case | 2026 | 9 | 22.9
Reference Case | 2026 | 19 | -36.6
Reference Case | 2026 | 5 | -40.1
Reference Case | 2026 | 4 | -28.9
Reference Case | 2026 | 7 | -52.2
Reference Case | 2026 | 19 | -139.4
Reference Case | 2026 | 17 | -23.3
Reference Case | 2026 | 7 | 9.9
Reference Case | 2026 | 8 | 3.1
Reference Case | 2026 | 18 | -30
Reference Case | 2026 | 20 | -167.5
Reference Case | 2026 | 11 | -10.9
Reference Case | 2026 | 6 | 11.9
Reference Case | 2026 | 18 | -116.2
Reference Case | 2026 | 10 | -27.4
Reference Case | 2026 | 1 | 45.1
Reference Case | 2026 | 8 | -29.3
Reference Case | 2026 | 14 | -63.3
Reference Case | 2026 | 7 | -10.5
Reference Case | 2026 | 13 | 30.5
Reference Case | 2026 | 23 | -31.9
Reference Case | 2026 | 20 | -73
Reference Case | 2026 | 5 | 49.2
Reference Case | 2026 | 10 | 32.8
Reference Case | 2026 | 15 | -20.9
Reference Case | 2026 | 7 | -26.7
Reference Case | 2026 | 8 | 14.6
Reference Case | 2026 | 8 | 15.7
Reference Case | 2026 | 4 | -43.4
Reference Case | 2026 | 15 | 37.4
Reference Case | 2026 | 26 | 31.7
Reference Case | 2026 | 16 | 6.3
Reference Case | 2026 | 11 | -45.6
Reference Case | 2026 | 9 | -17.1
Reference Case | 2026 | 2 | 26.1
Reference Case | 2026 | 19 | -75.6
Reference Case | 2026 | 14 | 42.2
Reference Case | 2026 | 2 | 29.2
Reference Case | 2026 | 9 | 23.7
Reference Case | 2026 | 7 | -46
Reference Case | 2026 | 7 | -42.9
Reference Case | 2026 | 8 | 25.5
Reference Case | 2026 | 6 | 51.6
Reference Case | 2026 | 9 | -47.4
Reference Case | 2026 | 14 | -52
Reference Case | 2026 | 15 | 48.8
Reference Case | 2026 | 8 | -27.6
Reference Case | 2026 | 8 | 38.9
Reference Case | 2026 | 16 | -54.6
Reference Case | 2026 | 21 | 36.1
Reference Case | 2026 | 12 | -33.5
Reference Case | 2026 | 6 | -55.3
Reference Case | 2026 | 29 | 103.1
Reference Case | 2026 | 7 | 31
Reference Case | 2026 | 8 | 32.2
Reference Case | 2026 | 12 | -67.3
Reference Case | 2026 | 12 | 13.9
Reference Case | 2026 | 29 | 49.7
Reference Case | 2026 | 11 | -13.1
Reference Case | 2026 | 13 | -16.6
Reference Case | 2026 | 13 | -25.1
Reference Case | 2026 | 4 | 42.8
Reference Case | 2026 | 1 | 50.4
Reference Case | 2026 | 7 | 36.1
Reference Case | 2026 | 5 | 42.6
Reference Case | 2026 | 10 | -41.7
Reference Case | 2026 | 7 | 25.1
Reference Case | 2026 | 17 | -44.1
Reference Case | 2026 | 5 | 53.8
Reference Case | 2026 | 10 | 58.3
Reference Case | 2026 | 8 | -35.6
Reference Case | 2026 | 13 | -60.8
Reference Case | 2026 | 17 | 127.9
Reference Case | 2026 | 11 | 63.9
Reference Case | 2026 | 14 | -132.6
Reference Case | 2026 | 7 | -43.7
Reference Case | 2026 | 10 | 153.5
Reference Case | 2026 | 6 | -123.2
Reference Case | 2026 | 12 | 131.3
Reference Case | 2026 | 6 | 40.2
Reference Case | 2026 | 9 | -75.4
Reference Case | 2026 | 14 | 88.9
Reference Case | 2026 | 7 | -73.5
Reference Case | 2026 | 16 | 73.3
Reference Case | 2026 | 9 | -38.9
Reference Case | 2026 | 18 | 31.9
Reference Case | 2026 | 16 | -74.9
Reference Case | 2026 | 13 | 85
Reference Case | 2026 | 5 | 33.2
Reference Case | 2026 | 8 | -37.7
Reference Case | 2026 | 11 | 21.8
Reference Case | 2026 | 6 | -35.8
Reference Case | 2026 | 7 | 22.1
Reference Case | 2026 | 22 | -188.3
Reference Case | 2026 | 25 | 77.4
Reference Case | 2026 | 8 | -14.2
Reference Case | 2026 | 7 | 35
Reference Case | 2026 | 15 | 33.6
Reference Case | 2026 | 18 | -142.6
Reference Case | 2026 | 14 | 83.8
Reference Case | 2026 | 7 | -22
Reference Case | 2026 | 9 | -10.1
Reference Case | 2026 | 22 | 36.5
Reference Case | 2026 | 15 | 38.4
Reference Case | 2026 | 10 | -23.5
Reference Case | 2026 | 7 | -4.5
Reference Case | 2026 | 14 | 94.8
Reference Case | 2026 | 9 | -43.5
Reference Case | 2026 | 6 | -14.5
Reference Case | 2026 | 11 | -16.2
Reference Case | 2026 | 5 | 47.8
Reference Case | 2026 | 1 | 44.4
Reference Case | 2026 | 5 | 29.6
Reference Case | 2026 | 16 | -51.8
Reference Case | 2026 | 12 | -35.7
Reference Case | 2026 | 4 | -39.9
Reference Case | 2026 | 25 | -48.4
Reference Case | 2026 | 8 | -32.4
Reference Case | 2026 | 9 | 21
Reference Case | 2026 | 7 | -31.9
Reference Case | 2026 | 3 | 59.9
Reference Case | 2026 | 15 | 27
Reference Case | 2026 | 19 | 26.2
Reference Case | 2026 | 2 | 28.4
Reference Case | 2026 | 11 | 11
Reference Case | 2026 | 2 | 67.7
Reference Case | 2026 | 4 | -29.1
Reference Case | 2026 | 2 | 37.9
Reference Case | 2026 | 6 | -39.6
Reference Case | 2026 | 1 | -53.2
Reference Case | 2026 | 1 | 32.1
Reference Case | 2026 | 22 | -130.5
Reference Case | 2026 | 21 | 52.5
Reference Case | 2026 | 5 | -41.2
Reference Case | 2026 | 8 | -24.9
Reference Case | 2026 | 3 | -31.7
Reference Case | 2026 | 8 | 62.2
Reference Case | 2026 | 2 | -49.4
Reference Case | 2026 | 4 | -48.4
Reference Case | 2026 | 1 | 65.1
Reference Case | 2026 | 3 | -43
Reference Case | 2026 | 14 | -42.5
Reference Case | 2026 | 13 | -38
Reference Case | 2026 | 11 | 31.2
Reference Case | 2026 | 12 | -28.5
Reference Case | 2026 | 2 | -38.3
Reference Case | 2026 | 1 | 57.4
Reference Case | 2026 | 48 | 33.8
Reference Case | 2026 | 24 | -118.5
Reference Case | 2026 | 22 | 25.2
Reference Case | 2026 | 29 | 21.7
Reference Case | 2026 | 18 | -38
Reference Case | 2026 | 3 | 38.1
Reference Case | 2026 | 12 | -78.5
Reference Case | 2026 | 3 | 48
Reference Case | 2026 | 13 | -25.5
Reference Case | 2026 | 4 | 41.5
Reference Case | 2026 | 11 | 38.7
Reference Case | 2026 | 4 | 53.4
Reference Case | 2026 | 1 | 39.3
Reference Case | 2026 | 11 | -33.1
Reference Case | 2026 | 1 | 37.1
Reference Case | 2026 | 11 | -19.5
Reference Case | 2026 | 30 | 61.3
Reference Case | 2026 | 8 | -10.8
Reference Case | 2026 | 10 | -32.4
Reference Case | 2026 | 16 | 52.3
Reference Case | 2026 | 10 | 26
Reference Case | 2026 | 14 | -11.2
Reference Case | 2026 | 9 | 18.1
Reference Case | 2026 | 9 | 23.5
Reference Case | 2026 | 11 | -22.8
Reference Case | 2026 | 9 | -25.6
Reference Case | 2026 | 10 | 13.3
Reference Case | 2026 | 9 | 24.6
Reference Case | 2026 | 7 | -12.1
Reference Case | 2026 | 7 | 14.2
Reference Case | 2026 | 7 | -36.5
Reference Case | 2026 | 14 | 30.8
Reference Case | 2026 | 5 | 49.8
Reference Case | 2026 | 9 | -50.8
Reference Case | 2026 | 16 | 38.5
Reference Case | 2026 | 7 | -63.3
Reference Case | 2026 | 14 | 56.7
Reference Case | 2026 | 8 | 26
Reference Case | 2026 | 24 | 35.5
Reference Case | 2026 | 32 | -109.8
Reference Case | 2026 | 12 | -62.8
Reference Case | 2026 | 16 | -44.2
Reference Case | 2026 | 7 | -52.3
Reference Case | 2026 | 51 | -43.2
Reference Case | 2026 | 15 | -35.2
Reference Case | 2026 | 112 | -70
Reference Case | 2026 | 10 | -13
Reference Case | 2026 | 19 | 46.7
Reference Case | 2026 | 8 | 1.9
Reference Case | 2026 | 6 | 4.8
Reference Case | 2026 | 7 | 6.3
Reference Case | 2026 | 9 | -15.6
Reference Case | 2026 | 6 | 28.7
Reference Case | 2026 | 12 | -20.4
Reference Case | 2026 | 9 | -30.8
Reference Case | 2026 | 14 | -47.4
Reference Case | 2026 | 24 | -64
Reference Case | 2026 | 6 | 59.2
Reference Case | 2026 | 11 | 23.8
Reference Case | 2026 | 5 | -7
Reference Case | 2026 | 2 | -42.8
Reference Case | 2026 | 2 | 53
Reference Case | 2026 | 13 | 47.1
Reference Case | 2026 | 6 | 4.1
Reference Case | 2026 | 6 | -33.7
Reference Case | 2026 | 8 | -23.1
Reference Case | 2026 | 17 | -62.7
Reference Case | 2026 | 12 | -16.3
Reference Case | 2026 | 12 | -23.3
Reference Case | 2026 | 7 | -35.8
Reference Case | 2026 | 3 | -41.7
Reference Case | 2026 | 17 | -28.4
Reference Case | 2026 | 16 | 43.5
Reference Case | 2026 | 8 | -26
Reference Case | 2026 | 2 | -38.9
Reference Case | 2026 | 14 | -65
Reference Case | 2026 | 1 | 44.7
Reference Case | 2026 | 17 | -47.9
Reference Case | 2026 | 13 | 27.6
Reference Case | 2026 | 17 | -58.8
Reference Case | 2026 | 10 | -26.6
Reference Case | 2026 | 4 | -34.2
Reference Case | 2026 | 23 | -38.9
Reference Case | 2026 | 4 | -20.6
Reference Case | 2026 | 1 | -38.5
Reference Case | 2026 | 3 | 43.6
Reference Case | 2026 | 17 | 30.1
Reference Case | 2026 | 12 | 22.1
Reference Case | 2026 | 1 | -32.6
Reference Case | 2026 | 3 | -43.3
Reference Case | 2026 | 20 | 28.3
Reference Case | 2026 | 28 | 61.4
Reference Case | 2026 | 20 | -172.9
Reference Case | 2026 | 13 | -24.8
Reference Case | 2026 | 13 | -30.6
Reference Case | 2026 | 3 | -42.4
Reference Case | 2026 | 14 | -40.4
Reference Case | 2026 | 6 | 42.9
Reference Case | 2026 | 20 | -28.4
Reference Case | 2026 | 8 | -47.2
Reference Case | 2026 | 12 | -74.9
Reference Case | 2026 | 26 | 55.5
Reference Case | 2026 | 13 | -57
Reference Case | 2026 | 4 | 36.8
Reference Case | 2026 | 21 | -68
Reference Case | 2026 | 13 | 35.4
Reference Case | 2026 | 5 | -45.9
Reference Case | 2026 | 2 | -34
Reference Case | 2026 | 16 | 47.1
Reference Case | 2026 | 21 | -75.2
Reference Case | 2026 | 9 | 21.3
Reference Case | 2026 | 3 | -33.6
Reference Case | 2026 | 9 | -81.9
Reference Case | 2026 | 7 | 33.9
Reference Case | 2026 | 22 | -86.9
Reference Case | 2026 | 4 | -38.5
Reference Case | 2026 | 17 | -65.5
Reference Case | 2026 | 15 | 37.1
Reference Case | 2026 | 13 | 37.1
Reference Case | 2026 | 47 | 63.3
Reference Case | 2026 | 18 | -106.6
Reference Case | 2026 | 33 | 74.8
Reference Case | 2026 | 19 | 37.2
Reference Case | 2026 | 11 | 54.9
Reference Case | 2026 | 10 | -24.3
Reference Case | 2026 | 21 | -30.3
Reference Case | 2026 | 3 | 56.7
Reference Case | 2026 | 15 | -38.4
Reference Case | 2026 | 3 | 60.3
Reference Case | 2026 | 6 | -70
Reference Case | 2026 | 21 | -55.8
Reference Case | 2026 | 8 | 35.4
Reference Case | 2026 | 8 | 46
Reference Case | 2026 | 10 | 36.8
Reference Case | 2026 | 7 | 42.7
Reference Case | 2026 | 1 | -56.4
Reference Case | 2026 | 10 | 53.2
Reference Case | 2026 | 1 | -55.2
Reference Case | 2026 | 8 | -44
Reference Case | 2026 | 16 | 69.1
Reference Case | 2026 | 4 | 35.9
Reference Case | 2026 | 8 | -41.4
Reference Case | 2026 | 16 | -139
Reference Case | 2026 | 14 | 41
Reference Case | 2026 | 15 | -133
Reference Case | 2026 | 18 | 29.2
Reference Case | 2026 | 32 | -85.5
Reference Case | 2026 | 1 | -60.7
Reference Case | 2026 | 2 | -33.4
Reference Case | 2026 | 12 | -24.9
Reference Case | 2026 | 12 | -27.4
Reference Case | 2026 | 6 | -33.2
Reference Case | 2026 | 6 | 24.3
Reference Case | 2026 | 27 | -71.6
Reference Case | 2026 | 8 | 54.1
Reference Case | 2026 | 8 | -23.4
Reference Case | 2026 | 14 | -52.1
Reference Case | 2026 | 10 | -28.3
Reference Case | 2026 | 8 | -27
Reference Case | 2026 | 1 | 47.5
Reference Case | 2026 | 20 | 149.1
Reference Case | 2026 | 7 | -18.3
Reference Case | 2026 | 9 | 42.5
Reference Case | 2026 | 19 | -47.7
Reference Case | 2026 | 2 | -40.7
Reference Case | 2026 | 8 | -38.7
Reference Case | 2026 | 6 | 26.8
Reference Case | 2026 | 5 | -34.7
Reference Case | 2026 | 13 | 86.1
Reference Case | 2026 | 4 | -36.5
Reference Case | 2026 | 17 | 117.6
Reference Case | 2026 | 14 | 72.2
Reference Case | 2026 | 9 | 31.9
Reference Case | 2026 | 21 | -163
Reference Case | 2026 | 13 | 66.3
Reference Case | 2026 | 25 | 27.8
Reference Case | 2026 | 4 | 37.2
Reference Case | 2026 | 15 | -27.2
Reference Case | 2026 | 6 | 15.4
Reference Case | 2026 | 13 | -33.5
Reference Case | 2026 | 2 | -53.6
Reference Case | 2026 | 11 | -19.2
Reference Case | 2026 | 12 | -84.1
Reference Case | 2026 | 18 | 56.8
Reference Case | 2026 | 1 | -55.8
Reference Case | 2026 | 6 | 53.2
Reference Case | 2026 | 13 | 59.2
Reference Case | 2026 | 6 | -27.1
Reference Case | 2026 | 14 | 79
Reference Case | 2026 | 4 | -48.1
Reference Case | 2026 | 16 | 134.3
Reference Case | 2026 | 6 | -3
Reference Case | 2026 | 5 | 36.5
Reference Case | 2026 | 6 | -51.7
Reference Case | 2026 | 9 | 19.8
Reference Case | 2026 | 6 | -18.4
Reference Case | 2026 | 15 | 51.6
Reference Case | 2026 | 10 | -74
Reference Case | 2026 | 9 | 65.7
Reference Case | 2026 | 1 | 57.8
Reference Case | 2026 | 11 | -68.1
Reference Case | 2026 | 27 | -32.3
Reference Case | 2026 | 7 | 30.9
Reference Case | 2026 | 6 | -8.7
Reference Case | 2026 | 17 | -35
Reference Case | 2026 | 32 | -36.6
Reference Case | 2026 | 30 | -193.4
Reference Case | 2026 | 14 | 81.1
Reference Case | 2026 | 3 | -47.5
Reference Case | 2026 | 3 | 59.3
Reference Case | 2026 | 15 | 43.5
Reference Case | 2026 | 13 | 89.5
Reference Case | 2026 | 5 | -50.7
Reference Case | 2026 | 12 | 68.1
Reference Case | 2026 | 12 | 62.6
Reference Case | 2026 | 20 | 109.1
Reference Case | 2026 | 12 | 49.8
Reference Case | 2026 | 18 | 26.8
Reference Case | 2026 | 20 | -86.2
Reference Case | 2026 | 13 | 51.6
Reference Case | 2026 | 7 | -11.6
Reference Case | 2026 | 9 | 15.3
Reference Case | 2026 | 9 | 25.4
Reference Case | 2026 | 10 | 11.1
Reference Case | 2026 | 12 | 38
Reference Case | 2026 | 3 | -40.5
Reference Case | 2026 | 7 | 37.9
Reference Case | 2026 | 31 | -77.9
Reference Case | 2026 | 23 | 109.8
Reference Case | 2026 | 30 | -76.3
Reference Case | 2026 | 23 | -32
Reference Case | 2026 | 5 | 58.3
Reference Case | 2026 | 9 | -16.4
Reference Case | 2026 | 29 | -28.6
Reference Case | 2026 | 16 | 58
Reference Case | 2026 | 12 | 24.3
Reference Case | 2026 | 9 | 11.4
Reference Case | 2026 | 7 | 1.3
Reference Case | 2026 | 14 | 13.5
Reference Case | 2026 | 18 | 15.6
Reference Case | 2026 | 14 | -32.6
Reference Case | 2026 | 20 | -108.9
Reference Case | 2026 | 5 | -41.6
Reference Case | 2026 | 11 | 58.8
Reference Case | 2026 | 20 | 65.4
Reference Case | 2026 | 2 | -41.8
Reference Case | 2026 | 4 | 57.1
Reference Case | 2026 | 6 | 23.4
Reference Case | 2026 | 20 | -55.2
Reference Case | 2026 | 8 | 25.4
Reference Case | 2026 | 8 | -67.6
Reference Case | 2026 | 29 | 65.6
Reference Case | 2026 | 10 | -41.6
Reference Case | 2026 | 11 | -46.9
Reference Case | 2026 | 16 | 41.4
Reference Case | 2026 | 5 | 65.1
Reference Case | 2026 | 17 | 44.4
Reference Case | 2026 | 4 | -56.9
Reference Case | 2026 | 7 | 52.1
Reference Case | 2026 | 8 | 52.7
Reference Case | 2026 | 7 | 43.2
Reference Case | 2026 | 5 | -24.7
Reference Case | 2026 | 16 | -38.8
Reference Case | 2026 | 19 | -37.3
Reference Case | 2026 | 27 | 73.5
Reference Case | 2026 | 15 | 26.7
Reference Case | 2026 | 5 | -1.1
Reference Case | 2026 | 28 | 35.8
Reference Case | 2026 | 28 | 54.9
Reference Case | 2026 | 65 | 52
Reference Case | 2026 | 6 | -47.8
Reference Case | 2026 | 14 | 51
Reference Case | 2026 | 13 | -29.5
Reference Case | 2026 | 6 | 25.6
Reference Case | 2026 | 2 | 47.3
Reference Case | 2026 | 8 | -41.9
Reference Case | 2026 | 15 | -43.1
Reference Case | 2026 | 19 | 75.7
Reference Case | 2026 | 11 | -65.8
Reference Case | 2026 | 7 | 73.7
Reference Case | 2026 | 13 | -133.6
Reference Case | 2026 | 3 | -59.1
Reference Case | 2026 | 16 | 48.2
Reference Case | 2026 | 3 | -40
Reference Case | 2026 | 9 | 52.5
Reference Case | 2026 | 4 | -61.5
Reference Case | 2026 | 5 | -44.2
Reference Case | 2026 | 12 | 49.1
Reference Case | 2026 | 10 | 50.9
Reference Case | 2026 | 10 | 52
Reference Case | 2026 | 14 | -39.8
Reference Case | 2026 | 17 | 47.7
Reference Case | 2026 | 12 | 29.4
Reference Case | 2026 | 10 | 21.9
Reference Case | 2026 | 15 | 11.7
Reference Case | 2026 | 18 | 22.3
Reference Case | 2026 | 9 | -31.4
Reference Case | 2026 | 2 | 48.2
Reference Case | 2026 | 3 | -39.5
Reference Case | 2026 | 1 | -47.6
Reference Case | 2026 | 8 | 43.3
Reference Case | 2026 | 3 | -35.4
Reference Case | 2026 | 10 | 23.2
Reference Case | 2026 | 3 | 50.7
Reference Case | 2026 | 10 | 33
Reference Case | 2026 | 13 | -44.4
Reference Case | 2026 | 4 | 33.8
Reference Case | 2026 | 7 | 25.2
Reference Case | 2026 | 16 | -36.4
Reference Case | 2026 | 1 | -50.7
Reference Case | 2026 | 23 | -54.7
Reference Case | 2026 | 3 | 52.1
Reference Case | 2026 | 2 | -34.3
Reference Case | 2026 | 6 | -35.9
Reference Case | 2026 | 21 | 45.2
Reference Case | 2026 | 22 | 42.1
Reference Case | 2026 | 23 | -73.6
Reference Case | 2026 | 9 | 23.6
Reference Case | 2026 | 40 | 62.7
Reference Case | 2026 | 14 | 14.7
Reference Case | 2026 | 7 | 14.9
Reference Case | 2026 | 15 | 47.6
Reference Case | 2026 | 5 | -36.1
Reference Case | 2026 | 7 | 51.1
Reference Case | 2026 | 7 | 64
Reference Case | 2026 | 2 | 49.3
Reference Case | 2026 | 3 | -54.1
Reference Case | 2026 | 17 | -72.4
Reference Case | 2026 | 3 | -71.5
Reference Case | 2026 | 13 | -59.1
Reference Case | 2026 | 13 | -52.2
Reference Case | 2026 | 18 | 76.6
Reference Case | 2026 | 8 | -97.1
Reference Case | 2026 | 14 | -84.3
Reference Case | 2026 | 26 | 76.9
Reference Case | 2026 | 13 | -53.5
Reference Case | 2026 | 11 | 38.5
Reference Case | 2026 | 21 | -73.8
Reference Case | 2026 | 9 | -33.5
Reference Case | 2026 | 5 | 39
Reference Case | 2026 | 2 | 53.7
Reference Case | 2026 | 2 | -59.5
Reference Case | 2026 | 18 | 55.9
Reference Case | 2026 | 30 | -30.6
Reference Case | 2026 | 9 | -60.4
Reference Case | 2026 | 7 | -16.1
Reference Case | 2026 | 8 | -10.7
Reference Case | 2026 | 17 | 22.3
Reference Case | 2026 | 2 | 52.4
Reference Case | 2026 | 26 | 35.8
Reference Case | 2026 | 21 | 16
Reference Case | 2026 | 6 | 13.3
Reference Case | 2026 | 27 | 76.2
Reference Case | 2026 | 19 | -62.4
Reference Case | 2026 | 4 | 72
Reference Case | 2026 | 13 | 50.9
Reference Case | 2026 | 9 | -51.2
Reference Case | 2026 | 7 | 38.5
Reference Case | 2026 | 3 | -45.1
Reference Case | 2026 | 16 | -86.2
Reference Case | 2026 | 9 | -52.8
Reference Case | 2026 | 7 | 42.4
Reference Case | 2026 | 1 | -58
Reference Case | 2026 | 4 | 31.3
Reference Case | 2026 | 7 | -21.6
Reference Case | 2026 | 9 | -44
Reference Case | 2026 | 24 | 100.9
Reference Case | 2026 | 14 | -38.5
Reference Case | 2026 | 9 | -33.3
Reference Case | 2026 | 16 | -29.1
Reference Case | 2026 | 7 | 55.1
Reference Case | 2026 | 6 | -19.4
Reference Case | 2026 | 12 | -39.1
Reference Case | 2026 | 2 | 58.2
Reference Case | 2026 | 6 | -31.8
Reference Case | 2026 | 11 | 40.6
Reference Case | 2026 | 1 | 43.1
Reference Case | 2026 | 19 | 41.3
Reference Case | 2026 | 4 | -35.7
Reference Case | 2026 | 9 | 16.8
Reference Case | 2026 | 7 | 11.3
Reference Case | 2026 | 3 | -28.2
Reference Case | 2026 | 6 | -38.8
Reference Case | 2026 | 25 | 52.9
Reference Case | 2026 | 6 | 17.8
Reference Case | 2026 | 15 | 29.2
Reference Case | 2026 | 10 | 5.4
Reference Case | 2026 | 13 | 22.8
Reference Case | 2026 | 10 | 23.1
Reference Case | 2026 | 19 | -32.4
Reference Case | 2026 | 12 | -45.4
Reference Case | 2026 | 32 | -43.8
Reference Case | 2026 | 32 | -38.8
Reference Case | 2026 | 17 | 71.5
Reference Case | 2026 | 8 | 40.3
Reference Case | 2026 | 19 | -61.7
Reference Case | 2026 | 10 | -45.6
Reference Case | 2026 | 37 | -92.3
Reference Case | 2026 | 19 | -67.7
Reference Case | 2026 | 27 | -69.6
Reference Case | 2026 | 11 | -27
Reference Case | 2026 | 8 | 62.9
Reference Case | 2026 | 13 | -17.3
Reference Case | 2026 | 25 | 64.4
Reference Case | 2026 | 8 | 41.8
Reference Case | 2026 | 7 | 19.7
Reference Case | 2026 | 17 | -34.2
Reference Case | 2026 | 14 | 59.5
Reference Case | 2026 | 3 | -32.3
Reference Case | 2026 | 15 | -25.9
Reference Case | 2026 | 5 | -30
Reference Case | 2026 | 25 | -92
Reference Case | 2026 | 13 | -45.5
Reference Case | 2026 | 1 | -72.9
Reference Case | 2026 | 10 | -58.8
Reference Case | 2026 | 18 | 63.6
Reference Case | 2026 | 6 | -39.2
Reference Case | 2026 | 13 | -70.9
Reference Case | 2026 | 3 | 40.3
Reference Case | 2026 | 9 | 27.5
Reference Case | 2026 | 14 | 29.1
Reference Case | 2026 | 17 | 28.2
Reference Case | 2026 | 8 | 11.3
Reference Case | 2026 | 20 | -80.7
Reference Case | 2026 | 9 | 19.4
Reference Case | 2026 | 60 | -38.7
Reference Case | 2026 | 23 | -64.3
Reference Case | 2026 | 18 | 60.4
Reference Case | 2026 | 20 | -41.8
Reference Case | 2026 | 10 | -37
Reference Case | 2026 | 5 | 37.6
Reference Case | 2026 | 5 | -29.5
Reference Case | 2026 | 6 | 30.5
Reference Case | 2026 | 1 | 61.1
Reference Case | 2026 | 6 | 67.5
Reference Case | 2026 | 1 | -48.2
Reference Case | 2026 | 4 | -39
Reference Case | 2026 | 7 | -26.8
Reference Case | 2026 | 3 | 50
Reference Case | 2026 | 9 | 36.9
Reference Case | 2026 | 7 | 59.5
Reference Case | 2026 | 16 | 66.4
Reference Case | 2026 | 20 | 50.6
Reference Case | 2026 | 5 | -30.8
Reference Case | 2026 | 8 | 49.9
Reference Case | 2026 | 5 | 52.8
Reference Case | 2026 | 14 | 65
Reference Case | 2026 | 39 | -44.6
Reference Case | 2026 | 10 | 30.7
Reference Case | 2026 | 3 | 35.8
Reference Case | 2026 | 22 | 24.7
Reference Case | 2026 | 15 | 16.5
Reference Case | 2026 | 6 | 26.2
Reference Case | 2026 | 5 | 55.9
Reference Case | 2026 | 10 | -26.4
Reference Case | 2026 | 23 | -78.9
Reference Case | 2026 | 6 | -54.7
Reference Case | 2026 | 12 | -57.5
Reference Case | 2026 | 13 | 51
Reference Case | 2026 | 7 | 42.5
Reference Case | 2026 | 13 | -64.6
Reference Case | 2026 | 28 | 132.3
Reference Case | 2026 | 7 | -54
Reference Case | 2026 | 1 | -51.7
Reference Case | 2026 | 5 | 47.7
Reference Case | 2026 | 19 | 57
Reference Case | 2026 | 7 | 44.9
Reference Case | 2026 | 11 | -41.7
Reference Case | 2026 | 7 | -37.1
Reference Case | 2026 | 3 | 40.4
Reference Case | 2026 | 2 | -58.8
Reference Case | 2026 | 10 | 44.1
Reference Case | 2026 | 16 | 72.1
Reference Case | 2026 | 9 | 59.7
Reference Case | 2026 | 3 | 34.9
Reference Case | 2026 | 2 | -72.9
Reference Case | 2026 | 16 | 57.4
Reference Case | 2026 | 11 | 28.9
Reference Case | 2026 | 3 | 54.6
Reference Case | 2026 | 8 | 36.3
Reference Case | 2026 | 14 | -48.6
Reference Case | 2026 | 12 | -6.2
Reference Case | 2026 | 14 | -48.3
Reference Case | 2026 | 8 | -38.3
Reference Case | 2026 | 19 | -49.9
Reference Case | 2026 | 13 | -51.2
Reference Case | 2026 | 4 | 39.7
Reference Case | 2026 | 14 | 52.9
Reference Case | 2026 | 15 | -59.3
Reference Case | 2026 | 17 | 76
Reference Case | 2026 | 9 | 16.4
Reference Case | 2026 | 19 | -75.3
Reference Case | 2026 | 5 | -23.6
Reference Case | 2026 | 6 | -42.6
Reference Case | 2026 | 9 | 72.6
Reference Case | 2026 | 12 | -77.9
Reference Case | 2026 | 8 | 39.5
Reference Case | 2026 | 3 | -47
Reference Case | 2026 | 4 | -38.3
Reference Case | 2026 | 9 | 47
Reference Case | 2026 | 7 | -45.4
Reference Case | 2026 | 2 | 43
Reference Case | 2026 | 5 | -30.9
Reference Case | 2026 | 6 | -29.4
Reference Case | 2026 | 11 | -49.1
Reference Case | 2026 | 11 | -20.9
Reference Case | 2026 | 9 | -61.6
Reference Case | 2026 | 16 | -82.8
Reference Case | 2026 | 9 | -22.5
Reference Case | 2026 | 24 | 101
Reference Case | 2026 | 8 | 15.2
Reference Case | 2026 | 22 | -223.9
Reference Case | 2026 | 20 | 53.3
Reference Case | 2026 | 13 | -54
Reference Case | 2026 | 15 | 35
Reference Case | 2026 | 23 | 67.7
Reference Case | 2026 | 23 | -103.7
Reference Case | 2026 | 10 | -30.5
Reference Case | 2026 | 21 | -56.4
Reference Case | 2026 | 7 | 23.3
Reference Case | 2026 | 17 | -43.7
Reference Case | 2026 | 13 | 40.8
Reference Case | 2026 | 16 | 43.9
Reference Case | 2026 | 6 | -34.5
Reference Case | 2026 | 4 | 24.2
Reference Case | 2026 | 20 | 38
Reference Case | 2026 | 4 | -45.7
Reference Case | 2026 | 1 | 46.7
Reference Case | 2026 | 3 | -40.6
Reference Case | 2026 | 10 | 72.5
Reference Case | 2026 | 13 | -56.7
Reference Case | 2026 | 13 | -98.1
Reference Case | 2026 | 11 | -30.3
Reference Case | 2026 | 6 | 32.3
Reference Case | 2026 | 11 | 42.1
Reference Case | 2026 | 6 | 59.6
Reference Case | 2026 | 1 | 57
Reference Case | 2026 | 8 | -51.4
Reference Case | 2026 | 8 | 40.1
Reference Case | 2026 | 6 | -39.1
Reference Case | 2026 | 2 | 42.4
Reference Case | 2026 | 16 | 25.3
Reference Case | 2026 | 25 | -283
Reference Case | 2026 | 9 | 53.9
Reference Case | 2026 | 16 | 31.7
Reference Case | 2026 | 11 | 55.6
Reference Case | 2026 | 9 | 76
Reference Case | 2026 | 10 | -57.1
Reference Case | 2026 | 20 | -143.6
Reference Case | 2026 | 17 | 51.7
Reference Case | 2026 | 1 | 44
Reference Case | 2026 | 6 | 47.8
Reference Case | 2026 | 8 | 24.5
Reference Case | 2026 | 14 | 53.3
Reference Case | 2026 | 2 | -60
Reference Case | 2026 | 3 | 54
Reference Case | 2026 | 6 | -69
Reference Case | 2026 | 16 | 37.2
Reference Case | 2026 | 17 | -72.8
Reference Case | 2026 | 3 | 49
Reference Case | 2026 | 5 | 42.2
Reference Case | 2026 | 6 | 44.8
Reference Case | 2026 | 4 | -39.3
Reference Case | 2026 | 6 | 52.2
Reference Case | 2026 | 10 | -42.4
Reference Case | 2026 | 11 | 74
Reference Case | 2026 | 8 | -56.9
Reference Case | 2026 | 11 | -25.4
Reference Case | 2026 | 11 | 61.5
Reference Case | 2026 | 13 | 61.3
Reference Case | 2026 | 5 | -67.2
Reference Case | 2026 | 7 | -51.5
Reference Case | 2026 | 18 | 66.6
Reference Case | 2026 | 10 | 30.9
Reference Case | 2026 | 9 | 76.9
Reference Case | 2026 | 7 | -47.3
Reference Case | 2026 | 14 | -93.3
Reference Case | 2026 | 7 | 72.4
Reference Case | 2026 | 21 | -121.6
Reference Case | 2026 | 15 | 79.1
Reference Case | 2026 | 3 | -36.9
Reference Case | 2026 | 6 | -5
Reference Case | 2026 | 21 | -39.5
Reference Case | 2026 | 5 | 2.9
Reference Case | 2026 | 14 | -18.8
Reference Case | 2026 | 8 | 25.1
Reference Case | 2026 | 12 | -17.6
Reference Case | 2026 | 17 | -50.8
Reference Case | 2026 | 7 | 5.5
Reference Case | 2026 | 11 | 12.1
Reference Case | 2026 | 14 | -61.6
Reference Case | 2026 | 5 | 50
Reference Case | 2026 | 11 | 37
Reference Case | 2026 | 16 | -51.7
Reference Case | 2026 | 14 | 37.4
Reference Case | 2026 | 12 | -50.6
Reference Case | 2026 | 19 | 91
Reference Case | 2026 | 9 | -33.2
Reference Case | 2026 | 11 | 15.1
Reference Case | 2026 | 33 | -53.9
Reference Case | 2026 | 8 | 19.2
Reference Case | 2026 | 14 | -15.4
Reference Case | 2026 | 9 | -27.1
Reference Case | 2026 | 12 | 60.3
Reference Case | 2026 | 16 | -40.3
Reference Case | 2026 | 8 | 36.9
Reference Case | 2026 | 8 | -53
Reference Case | 2026 | 21 | -40.6
Reference Case | 2026 | 11 | 59.2
Reference Case | 2026 | 24 | -24.3
Reference Case | 2026 | 12 | -22.8
Reference Case | 2026 | 9 | -29.4
Reference Case | 2026 | 8 | 37.6
Reference Case | 2026 | 10 | 29.4
Reference Case | 2026 | 17 | 69.4
Reference Case | 2026 | 14 | -56.8
Reference Case | 2026 | 9 | 46.1
Reference Case | 2026 | 2 | -51.1
Reference Case | 2026 | 6 | 6.4
Reference Case | 2026 | 11 | 40.8
Reference Case | 2026 | 12 | 69.7
Reference Case | 2026 | 12 | -48.2
Reference Case | 2026 | 8 | 43.8
Reference Case | 2026 | 14 | -68.6
Reference Case | 2026 | 13 | -22.4
Reference Case | 2026 | 19 | 78.1
Reference Case | 2026 | 18 | -26.4
Reference Case | 2026 | 10 | 24.2
Reference Case | 2026 | 10 | 32.3
Reference Case | 2026 | 12 | 23
Reference Case | 2026 | 7 | 13.8
Reference Case | 2026 | 24 | 50.6
Reference Case | 2026 | 18 | -37.4
Reference Case | 2026 | 6 | 19
Reference Case | 2026 | 24 | -37.2
Reference Case | 2026 | 4 | -32.5
Reference Case | 2026 | 23 | -65.1
Reference Case | 2026 | 8 | -47.3
Reference Case | 2026 | 13 | 36.6
Reference Case | 2026 | 7 | -73.4
Reference Case | 2026 | 2 | 55
Reference Case | 2026 | 15 | 68.7
Reference Case | 2026 | 17 | -69.9
Reference Case | 2026 | 9 | 56.2
Reference Case | 2026 | 17 | -89.4
Reference Case | 2026 | 1 | 58.9
Reference Case | 2026 | 6 | -48.8
Reference Case | 2026 | 11 | -77.6
Reference Case | 2026 | 21 | 107.2
Reference Case | 2026 | 34 | -94.8
Reference Case | 2026 | 8 | 63.3
Reference Case | 2026 | 14 | 41.6
Reference Case | 2026 | 25 | -46
Reference Case | 2026 | 20 | -43.7
Reference Case | 2026 | 3 | 52
Reference Case | 2026 | 21 | -50.9
Reference Case | 2026 | 4 | 52.6
Reference Case | 2026 | 5 | -47
Reference Case | 2026 | 3 | -50.6
Reference Case | 2026 | 6 | 21.2
Reference Case | 2026 | 18 | 34
Reference Case | 2026 | 17 | -105
Reference Case | 2026 | 28 | 43
Reference Case | 2026 | 17 | 33.8
Reference Case | 2026 | 7 | 9.5
Reference Case | 2026 | 7 | -7.5
Reference Case | 2026 | 5 | 4
Reference Case | 2026 | 10 | -41.3
Reference Case | 2026 | 10 | 64.2
Reference Case | 2026 | 6 | 26.5
Reference Case | 2026 | 20 | 70.8
Reference Case | 2026 | 3 | -37.4
Reference Case | 2026 | 9 | 39.6
Reference Case | 2026 | 4 | -40.9
Reference Case | 2026 | 3 | -42.2
Reference Case | 2026 | 5 | 46.9
Reference Case | 2026 | 1 | -64.5
Reference Case | 2026 | 19 | -59.4
Reference Case | 2026 | 15 | 97
Reference Case | 2026 | 17 | -122
Reference Case | 2026 | 6 | -72.8
Reference Case | 2026 | 8 | 71.7
Reference Case | 2026 | 13 | -89.7
Reference Case | 2026 | 14 | 43.8
Reference Case | 2026 | 2 | -40.5
Reference Case | 2026 | 11 | -55.4
Reference Case | 2026 | 6 | -56.1
Reference Case | 2026 | 15 | -138.2
Reference Case | 2026 | 20 | -66.1
Reference Case | 2026 | 10 | 44.8
Reference Case | 2026 | 5 | 46.6
Reference Case | 2026 | 8 | -72.2
Reference Case | 2026 | 5 | 37.7
Reference Case | 2026 | 21 | -106.6
Reference Case | 2026 | 19 | -107.3
Reference Case | 2026 | 7 | 38.4
Reference Case | 2026 | 1 | -66.5
Reference Case | 2026 | 10 | -24
Reference Case | 2026 | 13 | -67.7
Reference Case | 2026 | 7 | -82.7
Reference Case | 2026 | 2 | 53.3
Reference Case | 2026 | 2 | 36.6
Reference Case | 2026 | 8 | 48.6
Reference Case | 2026 | 9 | -41.9
Reference Case | 2026 | 23 | 65.8
Reference Case | 2026 | 10 | -58.5
Reference Case | 2026 | 10 | 65.7
Reference Case | 2026 | 8 | -47.6
Reference Case | 2026 | 7 | -31.1
Reference Case | 2026 | 1 | -54.4
Reference Case | 2026 | 3 | -80
Reference Case | 2026 | 1 | 46.8
Reference Case | 2026 | 21 | -51.7
Reference Case | 2026 | 2 | 41
Reference Case | 2026 | 10 | 23
Reference Case | 2026 | 18 | -135.9
Reference Case | 2026 | 21 | 43.3
Reference Case | 2026 | 27 | 35.9
Reference Case | 2026 | 10 | 20.2
Reference Case | 2026 | 6 | 10.5
Reference Case | 2026 | 3 | -43.6
Reference Case | 2026 | 10 | -23.3
Reference Case | 2026 | 11 | -26.6
Reference Case | 2026 | 8 | -22.1
Reference Case | 2026 | 16 | -55.5
Reference Case | 2026 | 5 | -40.3
Reference Case | 2026 | 11 | 43.4
Reference Case | 2026 | 6 | -38.5
Reference Case | 2026 | 19 | -31
Reference Case | 2026 | 6 | -15.2
Reference Case | 2026 | 7 | -55.6
Reference Case | 2026 | 8 | -52.9
Reference Case | 2026 | 7 | 52.6
Reference Case | 2026 | 5 | -28.1
Reference Case | 2026 | 5 | -27.2
Reference Case | 2026 | 8 | 27.3
Reference Case | 2026 | 11 | -68.9
Reference Case | 2026 | 13 | 23.2
Reference Case | 2026 | 5 | -32.7
Reference Case | 2026 | 15 | -25.4
Reference Case | 2026 | 7 | 20.1
Reference Case | 2026 | 3 | -62.5
Reference Case | 2026 | 11 | 55.9
Reference Case | 2026 | 16 | -57
Reference Case | 2026 | 55 | 54.6
Reference Case | 2026 | 19 | 51.6
Reference Case | 2026 | 9 | 41.7
Reference Case | 2026 | 3 | -23.3
Reference Case | 2026 | 8 | -79.8
Reference Case | 2026 | 25 | 56.6
Reference Case | 2026 | 7 | -42.8
Reference Case | 2026 | 10 | -40.4
Reference Case | 2026 | 5 | -38.6
Reference Case | 2026 | 17 | -18.8
Reference Case | 2026 | 16 | -18.4
Reference Case | 2026 | 8 | -19.2
Reference Case | 2026 | 1 | 53.5
Reference Case | 2026 | 7 | -18.9
Reference Case | 2026 | 10 | -21.3
Reference Case | 2026 | 8 | 33.6
Reference Case | 2026 | 8 | 45.6
Reference Case | 2026 | 2 | -39.9
Reference Case | 2026 | 9 | 74
Reference Case | 2026 | 23 | -60.2
Reference Case | 2026 | 8 | 58.1
Reference Case | 2026 | 3 | -54.3
Reference Case | 2026 | 7 | 35.6
Reference Case | 2026 | 18 | -79.5
Reference Case | 2026 | 10 | -56.6
Reference Case | 2026 | 4 | 38.9
Reference Case | 2026 | 4 | 42.1
Reference Case | 2026 | 1 | 46.3
Reference Case | 2026 | 6 | -55.4
Reference Case | 2026 | 3 | 41.8
Reference Case | 2026 | 1 | 39.1
Reference Case | 2026 | 5 | -31.4
Reference Case | 2026 | 9 | 24.2
Reference Case | 2026 | 8 | 40.5
Reference Case | 2026 | 3 | 36.3
Reference Case | 2026 | 5 | 44.1
Reference Case | 2026 | 21 | 78.3
Reference Case | 2026 | 23 | 52.2
Reference Case | 2026 | 4 | 31.4
Reference Case | 2026 | 6 | 40.4
Reference Case | 2026 | 9 | 14.7
Reference Case | 2026 | 7 | 31.3
Reference Case | 2026 | 14 | -57.9
Reference Case | 2026 | 15 | 19.2
Reference Case | 2026 | 12 | 23.8
Reference Case | 2026 | 10 | 17.4
Reference Case | 2026 | 9 | -10.3
Reference Case | 2026 | 7 | -9.9
Reference Case | 2026 | 5 | 19.7
Reference Case | 2026 | 12 | -30
Reference Case | 2026 | 8 | 29.6
Reference Case | 2026 | 12 | -26
Reference Case | 2026 | 3 | -24.1
Reference Case | 2026 | 11 | 15.3
Reference Case | 2026 | 7 | 12
Reference Case | 2026 | 4 | -35
Reference Case | 2026 | 5 | -26.1
Reference Case | 2026 | 10 | -17.8
Reference Case | 2026 | 17 | 87.9
Reference Case | 2026 | 9 | -22.3
Reference Case | 2026 | 16 | -42.5
Reference Case | 2026 | 14 | -23.9
Reference Case | 2026 | 18 | 61.6
Reference Case | 2026 | 11 | -45.3
Reference Case | 2026 | 8 | 45.2
Reference Case | 2026 | 4 | 43.1
Reference Case | 2026 | 36 | -80.4
Reference Case | 2026 | 9 | 44.4
Reference Case | 2026 | 15 | -107.5
Reference Case | 2026 | 14 | -47.6
Reference Case | 2026 | 5 | 80.2
Reference Case | 2026 | 10 | -73
Reference Case | 2026 | 3 | 68.3
Reference Case | 2026 | 17 | -132.2
Reference Case | 2026 | 3 | -34.8
Reference Case | 2026 | 9 | -43.8
Reference Case | 2026 | 10 | -40.8
Reference Case | 2026 | 21 | -75
Reference Case | 2026 | 12 | 60.6
Reference Case | 2026 | 3 | 45.5
Reference Case | 2026 | 4 | 45.1
Reference Case | 2026 | 5 | -32.4
Reference Case | 2026 | 13 | 63.5
Reference Case | 2026 | 7 | -11.4
Reference Case | 2026 | 9 | -80.5
Reference Case | 2026 | 10 | 118.2
Reference Case | 2026 | 11 | -80.3
Reference Case | 2026 | 15 | 63.7
Reference Case | 2026 | 12 | 28.7
Reference Case | 2026 | 8 | 14
Reference Case | 2026 | 11 | -64.6
Reference Case | 2026 | 7 | 41
Reference Case | 2026 | 10 | 39.6
Reference Case | 2026 | 19 | -40.9
Reference Case | 2026 | 9 | 47.7
Reference Case | 2026 | 13 | -42.6
Reference Case | 2026 | 6 | 6.3
Reference Case | 2026 | 19 | -33.8
Reference Case | 2026 | 15 | -47.9
Reference Case | 2026 | 15 | -25.2
Reference Case | 2026 | 12 | 30.6
Reference Case | 2026 | 9 | -20
Reference Case | 2026 | 21 | -115.8
Reference Case | 2026 | 17 | 27.4
Reference Case | 2026 | 8 | -33.8
Reference Case | 2026 | 15 | -55.6
Reference Case | 2026 | 9 | 24.4
Reference Case | 2026 | 28 | 44
Reference Case | 2026 | 26 | 44.8
Reference Case | 2026 | 9 | 17
Reference Case | 2026 | 24 | -266.6
Reference Case | 2026 | 21 | 53.8
Reference Case | 2026 | 2 | 37.1
Reference Case | 2026 | 5 | -33.9
Reference Case | 2026 | 17 | -90.8
Reference Case | 2026 | 6 | 43.9
Reference Case | 2026 | 8 | -26.2
Reference Case | 2026 | 4 | 48.1
Reference Case | 2026 | 31 | -84.8
Reference Case | 2026 | 30 | -79.7
Reference Case | 2026 | 22 | -44
Reference Case | 2026 | 21 | -59.2
Reference Case | 2026 | 32 | 57.6
Reference Case | 2026 | 7 | 29.7
Reference Case | 2026 | 11 | -32
Reference Case | 2026 | 15 | -17.8
Reference Case | 2026 | 5 | 48.2
Reference Case | 2026 | 4 | 58.8
Reference Case | 2026 | 8 | -29.4
Reference Case | 2026 | 4 | 35.7
Reference Case | 2026 | 13 | 58.7
Reference Case | 2026 | 13 | -54.8
Reference Case | 2026 | 11 | -69.3
Reference Case | 2026 | 8 | -66.7
Reference Case | 2026 | 32 | -88.9
Reference Case | 2026 | 3 | 52.9
Reference Case | 2026 | 5 | 29.3
Reference Case | 2026 | 10 | -44.3
Reference Case | 2026 | 24 | -72.8
Reference Case | 2026 | 17 | -55.3
Reference Case | 2026 | 7 | -19.9
Reference Case | 2026 | 1 | -51.6
Reference Case | 2026 | 3 | 29.6
Reference Case | 2026 | 4 | -30.6
Reference Case | 2026 | 30 | 35.7
Reference Case | 2026 | 12 | 23.2
Reference Case | 2026 | 20 | -100.2
Reference Case | 2026 | 14 | 49.7
Reference Case | 2026 | 7 | -32
Reference Case | 2026 | 6 | -39.5
Reference Case | 2026 | 1 | 37.9
Reference Case | 2026 | 5 | -65.7
Reference Case | 2026 | 4 | 58.3
Reference Case | 2026 | 3 | -49.1
Reference Case | 2026 | 15 | -42.4
Reference Case | 2026 | 13 | 18.4
Reference Case | 2026 | 29 | -39.8
Reference Case | 2026 | 1 | -41.8
Reference Case | 2026 | 32 | -55.4
Reference Case | 2026 | 15 | 52.2
Reference Case | 2026 | 10 | 27.2
Reference Case | 2026 | 36 | -67.7
Reference Case | 2026 | 10 | 42.7
Reference Case | 2026 | 2 | -41.6
Reference Case | 2026 | 5 | -25.9
Reference Case | 2026 | 6 | 46.8
Reference Case | 2026 | 3 | -46.7
Reference Case | 2026 | 17 | 59.3
Reference Case | 2026 | 47 | 55
Reference Case | 2026 | 20 | -124.1
Reference Case | 2026 | 13 | 42.2
Reference Case | 2026 | 11 | -25.7
Reference Case | 2026 | 8 | 12.8
Reference Case | 2026 | 20 | -77.7
Reference Case | 2026 | 8 | 22.9
Reference Case | 2026 | 20 | 36.1
Reference Case | 2026 | 10 | -38.6
Reference Case | 2026 | 14 | -38.9
Reference Case | 2026 | 5 | 50.5
Reference Case | 2026 | 7 | 15.4
Reference Case | 2026 | 20 | -274.3
Reference Case | 2026 | 14 | 67
Reference Case | 2026 | 8 | 13
Reference Case | 2026 | 8 | -17.4
Reference Case | 2026 | 5 | 45.4
Reference Case | 2026 | 39 | -53.9
Reference Case | 2026 | 5 | 6.6
Reference Case | 2026 | 27 | -51.3
Reference Case | 2026 | 16 | -54.1
Reference Case | 2026 | 1 | 41.8
Reference Case | 2026 | 9 | 29.9
Reference Case | 2026 | 9 | 52
Reference Case | 2026 | 14 | 30.4
Reference Case | 2026 | 10 | -69.2
Reference Case | 2026 | 4 | 32.2
Reference Case | 2026 | 3 | -39
Reference Case | 2026 | 5 | -24.6
Reference Case | 2026 | 25 | 64
Reference Case | 2026 | 23 | 46.6
Reference Case | 2026 | 13 | 40.4
Reference Case | 2026 | 20 | -153.4
Reference Case | 2026 | 5 | -7.5
Reference Case | 2026 | 20 | -171.2
Reference Case | 2026 | 13 | -22.8
Reference Case | 2026 | 8 | -31.9
Reference Case | 2026 | 9 | -27
Reference Case | 2026 | 18 | 40.9
Reference Case | 2026 | 11 | 12
Reference Case | 2026 | 13 | -65.6
Reference Case | 2026 | 21 | 81.6
Reference Case | 2026 | 26 | -65.8
Reference Case | 2026 | 14 | 66.5
Reference Case | 2026 | 7 | -19.3
Reference Case | 2026 | 28 | -45
Reference Case | 2026 | 4 | 51.7
Reference Case | 2026 | 18 | -78
Reference Case | 2026 | 10 | 55.4
Reference Case | 2026 | 8 | -47.8
Reference Case | 2026 | 5 | 30.4
Reference Case | 2026 | 7 | 47.3
Reference Case | 2026 | 12 | 30
Reference Case | 2026 | 27 | 57.8
Reference Case | 2026 | 19 | -107
Reference Case | 2026 | 10 | 50.2
Reference Case | 2026 | 12 | -16.1
Reference Case | 2026 | 2 | -40.3
Reference Case | 2026 | 18 | -123
Reference Case | 2026 | 12 | 37.7
Reference Case | 2026 | 9 | -44.6
Reference Case | 2026 | 11 | -14.1
Reference Case | 2026 | 7 | 14.7
Reference Case | 2026 | 4 | -50.1
Reference Case | 2026 | 12 | -23.2
Reference Case | 2026 | 11 | 30.4
Reference Case | 2026 | 16 | -88.6
Reference Case | 2026 | 10 | 40.1
Reference Case | 2026 | 16 | 36.6
Reference Case | 2026 | 23 | -65.9
Reference Case | 2026 | 7 | -32.5
Reference Case | 2026 | 3 | 51.6
Reference Case | 2026 | 12 | -24.8
Reference Case | 2026 | 9 | 31.1
Reference Case | 2026 | 6 | -27.2
Reference Case | 2026 | 13 | -50.6
Reference Case | 2026 | 20 | -36.4
Reference Case | 2026 | 27 | -64.8
Reference Case | 2026 | 11 | -31.4
Reference Case | 2026 | 22 | -94.2
Reference Case | 2026 | 10 | 32.9
Reference Case | 2026 | 22 | -99.8
Reference Case | 2026 | 18 | 26
Reference Case | 2026 | 15 | -22.2
Reference Case | 2026 | 25 | -58.5
Reference Case | 2026 | 9 | 28.8
Reference Case | 2026 | 8 | -62
Reference Case | 2026 | 16 | 61.7
Reference Case | 2026 | 17 | -55.7
Reference Case | 2026 | 20 | -65.7
Reference Case | 2026 | 9 | -41.5
Reference Case | 2026 | 3 | 37
Reference Case | 2026 | 2 | 47.5
Reference Case | 2026 | 1 | 54.4
Reference Case | 2026 | 11 | 44.8
Reference Case | 2026 | 21 | -71.3
Reference Case | 2026 | 14 | -28.2
Reference Case | 2026 | 5 | -25.8
Reference Case | 2026 | 15 | 42.3
Reference Case | 2026 | 12 | -26.5
Reference Case | 2026 | 12 | 28.8
Reference Case | 2026 | 3 | -39.1
Reference Case | 2026 | 6 | 36
Reference Case | 2026 | 19 | -105.9
Reference Case | 2026 | 7 | -48.1
Reference Case | 2026 | 9 | 38.7
Reference Case | 2026 | 10 | -58.1
Reference Case | 2026 | 1 | -43.5
Reference Case | 2026 | 33 | 49
Reference Case | 2026 | 18 | -81.4
Reference Case | 2026 | 24 | 33.9
Reference Case | 2026 | 19 | 56
Reference Case | 2026 | 5 | 55.4
Reference Case | 2026 | 25 | -65.1
Reference Case | 2026 | 20 | 100.2
Reference Case | 2026 | 6 | -36.8
Reference Case | 2026 | 14 | -73.7
Reference Case | 2026 | 5 | -36.3
Reference Case | 2026 | 13 | -64.9
Reference Case | 2026 | 13 | 66.2
Reference Case | 2026 | 5 | -44.7
Reference Case | 2026 | 18 | -59.1
Reference Case | 2026 | 5 | 67.7
Reference Case | 2026 | 10 | 50.4
Reference Case | 2026 | 4 | -31.8
Reference Case | 2026 | 5 | 33.9
Reference Case | 2026 | 14 | 35.8
Reference Case | 2026 | 16 | -56.6
Reference Case | 2026 | 8 | 35.9
Reference Case | 2026 | 2 | 46.5
Reference Case | 2026 | 16 | -80.7
Reference Case | 2026 | 5 | 37.9
Reference Case | 2026 | 17 | 25.5
Reference Case | 2026 | 22 | 46.1
Reference Case | 2026 | 14 | 46.2
Reference Case | 2026 | 5 | -1.8
Reference Case | 2026 | 15 | -43.2
Reference Case | 2026 | 10 | 4.7
Reference Case | 2026 | 11 | 24.7
Reference Case | 2026 | 10 | -26.3
Reference Case | 2026 | 29 | -62
Reference Case | 2026 | 16 | -82.4
Reference Case | 2026 | 3 | -59.3
Reference Case | 2026 | 3 | -43.1
Reference Case | 2026 | 3 | 59
Reference Case | 2026 | 19 | -76.1
Reference Case | 2026 | 8 | -93.6
Reference Case | 2026 | 18 | -60
Reference Case | 2026 | 5 | 35.4
Reference Case | 2026 | 8 | -56.5
Reference Case | 2026 | 13 | 125.2
Reference Case | 2026 | 16 | -127.5
Reference Case | 2026 | 10 | 68.4
Reference Case | 2026 | 6 | -29.7
Reference Case | 2026 | 13 | -65.4
Reference Case | 2026 | 2 | 49
Reference Case | 2026 | 16 | -71.7
Reference Case | 2026 | 9 | 76.6
Reference Case | 2026 | 9 | -60.8
Reference Case | 2026 | 14 | -91.6
Reference Case | 2026 | 2 | -45.3
Reference Case | 2026 | 6 | 43.8
Reference Case | 2026 | 5 | -70.2
Reference Case | 2026 | 4 | 78.7
Reference Case | 2026 | 10 | -123.4
Reference Case | 2026 | 10 | 29.6
Reference Case | 2026 | 5 | 54.3
Reference Case | 2026 | 8 | -63.2
Reference Case | 2026 | 15 | 56.4
Reference Case | 2026 | 43 | 75
Reference Case | 2026 | 15 | 45.9
Reference Case | 2026 | 26 | 38.4
Reference Case | 2026 | 4 | 41.1
Reference Case | 2026 | 5 | -2.5
Reference Case | 2026 | 3 | 39.9
Reference Case | 2026 | 9 | -26
Reference Case | 2026 | 24 | -120.9
Reference Case | 2026 | 12 | 43.2
Reference Case | 2026 | 12 | 56.1
Reference Case | 2026 | 12 | -79.3
Reference Case | 2026 | 2 | -40.8
Reference Case | 2026 | 9 | -47
Reference Case | 2026 | 2 | -45.7
Reference Case | 2026 | 5 | 49.5
Reference Case | 2026 | 6 | 67.6
Reference Case | 2026 | 7 | -51.3
Reference Case | 2026 | 7 | 44.4
Reference Case | 2026 | 19 | -69.2
Reference Case | 2026 | 1 | -55.7
Reference Case | 2026 | 9 | 47.5
Reference Case | 2026 | 2 | -48.7
Reference Case | 2026 | 26 | 47.4
Reference Case | 2026 | 9 | 17.4
Reference Case | 2026 | 7 | 18.3
Reference Case | 2026 | 14 | 14.6
Reference Case | 2026 | 20 | -28.9
Reference Case | 2026 | 5 | 43.6
Reference Case | 2026 | 9 | 44
Reference Case | 2026 | 8 | 24.6
Reference Case | 2026 | 6 | 28.8
Reference Case | 2026 | 19 | -183
Reference Case | 2026 | 15 | 55.8
Reference Case | 2026 | 8 | -7.4
Reference Case | 2026 | 8 | 47
Reference Case | 2026 | 11 | -30.6
Reference Case | 2026 | 1 | 48.4
Reference Case | 2026 | 16 | 50.6
Reference Case | 2026 | 4 | -32.6
Reference Case | 2026 | 17 | -222.1
Reference Case | 2026 | 16 | 114.2
Reference Case | 2026 | 11 | 51.9
Reference Case | 2026 | 15 | -62.7
Reference Case | 2026 | 11 | 52.7
Reference Case | 2026 | 9 | -50.7
Reference Case | 2026 | 21 | 67.6
Reference Case | 2026 | 14 | 43.3
Reference Case | 2026 | 2 | -49.2
Reference Case | 2026 | 9 | 33.1
Reference Case | 2026 | 10 | -16
Reference Case | 2026 | 23 | -45.8
Reference Case | 2026 | 2 | 51.2
Reference Case | 2026 | 18 | -182.9
Reference Case | 2026 | 13 | -21.9
Reference Case | 2026 | 2 | 70.2
Reference Case | 2026 | 17 | 65.5
Reference Case | 2026 | 20 | -23.8
Reference Case | 2026 | 18 | -34.6
Reference Case | 2026 | 19 | 28.4
Reference Case | 2026 | 35 | -80.1
Reference Case | 2026 | 10 | -20.4
Reference Case | 2026 | 6 | 13
Reference Case | 2026 | 17 | -20.7
Reference Case | 2026 | 12 | 16.5
Reference Case | 2026 | 16 | 49.9
Reference Case | 2026 | 18 | 27
Reference Case | 2026 | 27 | 41.2
Reference Case | 2026 | 22 | -135.2
Reference Case | 2026 | 16 | -44.3
Reference Case | 2026 | 9 | -14.1
Reference Case | 2026 | 17 | 38.8
Reference Case | 2026 | 17 | 21.9
Reference Case | 2026 | 10 | -54.7
Reference Case | 2026 | 10 | 26.7
Reference Case | 2026 | 11 | -36.8
Reference Case | 2026 | 16 | -25.2
Reference Case | 2026 | 8 | -19.1
Reference Case | 2026 | 6 | -44.7
Reference Case | 2026 | 7 | 21.8
Reference Case | 2026 | 6 | -38.9
Reference Case | 2026 | 7 | 26.6
Reference Case | 2026 | 13 | 31.6
Reference Case | 2026 | 8 | -42.2
Reference Case | 2026 | 16 | 79.2
Reference Case | 2026 | 20 | -30.3
Reference Case | 2026 | 11 | 19.8
Reference Case | 2026 | 7 | -5.8
Reference Case | 2026 | 15 | 34.7
Reference Case | 2026 | 8 | -12.5
Reference Case | 2026 | 6 | -1.8
Reference Case | 2026 | 39 | 130.5
Reference Case | 2026 | 20 | -64.6
Reference Case | 2026 | 8 | 18.5
Reference Case | 2026 | 7 | 22.4
Reference Case | 2026 | 2 | -56.6
Reference Case | 2026 | 2 | -60.2
Reference Case | 2026 | 14 | -41.4
Reference Case | 2026 | 33 | 52.3
Reference Case | 2026 | 14 | 36.4
Reference Case | 2026 | 10 | -54.3
Reference Case | 2026 | 11 | -37.1
Reference Case | 2026 | 2 | 56.5
Reference Case | 2026 | 2 | 36.4
Reference Case | 2026 | 6 | 68.5
Reference Case | 2026 | 8 | 57.5
Reference Case | 2026 | 3 | -50.4
Reference Case | 2026 | 29 | -51.1
Reference Case | 2026 | 8 | -16
Reference Case | 2026 | 7 | -49.5
Reference Case | 2026 | 13 | -55.8
Reference Case | 2026 | 9 | -41.6
Reference Case | 2026 | 3 | -81.4
Reference Case | 2026 | 14 | -64.1
Reference Case | 2026 | 12 | -31.3
Reference Case | 2026 | 7 | 7.7
Reference Case | 2026 | 7 | 7
Reference Case | 2026 | 6 | -29.1
Reference Case | 2026 | 23 | -120.9
Reference Case | 2026 | 5 | -0.1
Reference Case | 2026 | 12 | -37.6
Reference Case | 2026 | 9 | 27.3
Reference Case | 2026 | 3 | -52.2
Reference Case | 2026 | 6 | -45.6
Reference Case | 2026 | 2 | 45
Reference Case | 2026 | 5 | -38
Reference Case | 2026 | 5 | -38.4
Reference Case | 2026 | 11 | 72.6
Reference Case | 2026 | 2 | -49.1
Reference Case | 2026 | 1 | -51.9
Reference Case | 2026 | 1 | 38.9
Reference Case | 2026 | 16 | 66.8
Reference Case | 2026 | 5 | -44.8
Reference Case | 2026 | 16 | 19
Reference Case | 2026 | 5 | -39.9
Reference Case | 2026 | 33 | 26.8
Reference Case | 2026 | 6 | 8.4
Reference Case | 2026 | 18 | 117.6
Reference Case | 2026 | 9 | -16.1
Reference Case | 2026 | 10 | 35.2
Reference Case | 2026 | 22 | -67.6
Reference Case | 2026 | 10 | -24.2
Reference Case | 2026 | 5 | 34.5
Reference Case | 2026 | 2 | 43.6
Reference Case | 2026 | 13 | 48.3
Reference Case | 2026 | 13 | 65.6
Reference Case | 2026 | 1 | 42.1
Reference Case | 2026 | 3 | 43.5
Reference Case | 2026 | 4 | -31.4
Reference Case | 2026 | 8 | 38.6
Reference Case | 2026 | 10 | 19.2
Reference Case | 2026 | 9 | -27.6
Reference Case | 2026 | 3 | -54.8
Reference Case | 2026 | 6 | 63.5
Reference Case | 2026 | 10 | 47.2
Reference Case | 2026 | 3 | -53.3
Reference Case | 2026 | 2 | -76
Reference Case | 2026 | 8 | 34.8
Reference Case | 2026 | 3 | -45.8
Reference Case | 2026 | 4 | 40.2
Reference Case | 2026 | 7 | -44.1
Reference Case | 2026 | 7 | 83.6
Reference Case | 2026 | 15 | -53.6
Reference Case | 2026 | 10 | 34.9
Reference Case | 2026 | 12 | -81.1
Reference Case | 2026 | 8 | -79.1
Reference Case | 2026 | 15 | -74.8
Reference Case | 2026 | 8 | -68.8
Reference Case | 2026 | 7 | 62.7
Reference Case | 2026 | 14 | -87.8
Reference Case | 2026 | 11 | 80.4
Reference Case | 2026 | 5 | -70.1
Reference Case | 2026 | 14 | 75.1
Reference Case | 2026 | 12 | 37.4
Reference Case | 2026 | 5 | 43.8
Reference Case | 2026 | 14 | 50.4
Reference Case | 2026 | 10 | 13.2
Reference Case | 2026 | 21 | -92.5
Reference Case | 2026 | 14 | -65.6
Reference Case | 2026 | 17 | -34.4
Reference Case | 2026 | 10 | -12
Reference Case | 2026 | 21 | 45.3
Reference Case | 2026 | 6 | -18.9
Reference Case | 2026 | 9 | 103.9
Reference Case | 2026 | 20 | -51.9
Reference Case | 2026 | 7 | -0.7
Reference Case | 2026 | 10 | -24.4
Reference Case | 2026 | 9 | -63.1
Reference Case | 2026 | 16 | -113.3
Reference Case | 2026 | 5 | 45
Reference Case | 2026 | 7 | 42.3
Reference Case | 2026 | 1 | 49.5
Reference Case | 2026 | 27 | -52.4
Reference Case | 2026 | 3 | -38.6
Reference Case | 2026 | 3 | 48.5
Reference Case | 2026 | 10 | 42.8
Reference Case | 2026 | 5 | -55.4
Reference Case | 2026 | 8 | -44.2
Reference Case | 2026 | 8 | 28.1
Reference Case | 2026 | 9 | 26.2
Reference Case | 2026 | 16 | -30.9
Reference Case | 2026 | 5 | -36.4
Reference Case | 2026 | 16 | 62.9
Reference Case | 2026 | 6 | 18
Reference Case | 2026 | 21 | 44
Reference Case | 2026 | 27 | -143.8
Reference Case | 2026 | 21 | 126.9
Reference Case | 2026 | 9 | -12
Reference Case | 2026 | 11 | 29
Reference Case | 2026 | 17 | -116
Reference Case | 2026 | 13 | -52.9
Reference Case | 2026 | 5 | 4.7
Reference Case | 2026 | 19 | -73.5
Reference Case | 2026 | 11 | 38.9
Reference Case | 2026 | 12 | 25
Reference Case | 2026 | 3 | 64.4
Reference Case | 2026 | 15 | 48.3
Reference Case | 2026 | 5 | -50.5
Reference Case | 2026 | 7 | 34
Reference Case | 2026 | 3 | -41.6
Reference Case | 2026 | 3 | 53
Reference Case | 2026 | 14 | 60.9
Reference Case | 2026 | 13 | 80.2
Reference Case | 2026 | 2 | 48.8
Reference Case | 2026 | 3 | 35.4
Reference Case | 2026 | 1 | 64
Reference Case | 2026 | 7 | -60.2
Reference Case | 2026 | 2 | 62
Reference Case | 2026 | 14 | -64.9
Reference Case | 2026 | 19 | -177.9
Reference Case | 2026 | 19 | 83.6
Reference Case | 2026 | 7 | 10.2
Reference Case | 2026 | 14 | 19.2
Reference Case | 2026 | 18 | 33.5
Reference Case | 2026 | 8 | -34.1
Reference Case | 2026 | 10 | 27.6
Reference Case | 2026 | 11 | -51.8
Reference Case | 2026 | 7 | 15.1
Reference Case | 2026 | 9 | -12.8
Reference Case | 2026 | 8 | 43.2
Reference Case | 2026 | 7 | -30.7
Reference Case | 2026 | 12 | 49.6
Reference Case | 2026 | 8 | -46.5
Reference Case | 2026 | 15 | -47.7
Reference Case | 2026 | 15 | 36.4
Reference Case | 2026 | 10 | 38.5
Reference Case | 2026 | 12 | -46
Reference Case | 2026 | 3 | -45.3
Reference Case | 2026 | 14 | 37.3
Reference Case | 2026 | 27 | -41.7
Reference Case | 2026 | 13 | -39.3
Reference Case | 2026 | 15 | 27.4
Reference Case | 2026 | 12 | 29.5
Reference Case | 2026 | 8 | -12.3
Reference Case | 2026 | 21 | 119.2
Reference Case | 2026 | 18 | -62.9
Reference Case | 2026 | 6 | -20.9
Reference Case | 2026 | 13 | 64.6
Reference Case | 2026 | 2 | -39.2
Reference Case | 2026 | 11 | -32.5
Reference Case | 2026 | 21 | -55.5
Reference Case | 2026 | 15 | -40.3
Reference Case | 2026 | 7 | -6.6
Reference Case | 2026 | 19 | -15.8
Reference Case | 2026 | 18 | -30.4
Reference Case | 2026 | 2 | 44.5
Reference Case | 2026 | 17 | 40.4
Reference Case | 2026 | 14 | -108
Reference Case | 2026 | 14 | 30.7
Reference Case | 2026 | 10 | -45.4
Reference Case | 2026 | 15 | 17.8
Reference Case | 2026 | 18 | 27.6
Reference Case | 2026 | 9 | -14.7
Reference Case | 2026 | 17 | -37.6
Reference Case | 2026 | 5 | 46.3
Reference Case | 2026 | 10 | 36.1
Reference Case | 2026 | 9 | -64.4
Reference Case | 2026 | 10 | 42.9
Reference Case | 2026 | 11 | 45.9
Reference Case | 2026 | 10 | -31.5
Reference Case | 2026 | 8 | 12.6
Reference Case | 2026 | 8 | 31.2
Reference Case | 2026 | 6 | 25.7
Reference Case | 2026 | 10 | -19.8
Reference Case | 2026 | 28 | -61.8
Reference Case | 2026 | 11 | -19.4
Reference Case | 2026 | 29 | -30.5
Reference Case | 2026 | 7 | 26.4
Reference Case | 2026 | 41 | 54
Reference Case | 2026 | 18 | -116.1
Reference Case | 2026 | 12 | 25.9
Reference Case | 2026 | 8 | 43
Reference Case | 2026 | 12 | -25.6
Reference Case | 2026 | 10 | -37.2
Reference Case | 2026 | 11 | -45.4
Reference Case | 2026 | 7 | 111.3
Reference Case | 2026 | 13 | -28.8
Reference Case | 2026 | 15 | -26.8
Reference Case | 2026 | 36 | -46.7
Reference Case | 2026 | 27 | -54.3
Reference Case | 2026 | 11 | -15.9
Reference Case | 2026 | 15 | 16.8
Reference Case | 2026 | 6 | -8
Reference Case | 2026 | 26 | -131.8
Reference Case | 2026 | 11 | 37.4
Reference Case | 2026 | 20 | -56.5
Reference Case | 2026 | 21 | 49.4
Reference Case | 2026 | 7 | -3
Reference Case | 2026 | 24 | -209.1
Reference Case | 2026 | 8 | 44.5
Reference Case | 2026 | 15 | -41.8
Reference Case | 2026 | 1 | 45.7
Reference Case | 2026 | 8 | -24.4
Reference Case | 2026 | 6 | -11.5
Reference Case | 2026 | 4 | 49.6
Reference Case | 2026 | 15 | 28.1
Reference Case | 2026 | 11 | 21.6
Reference Case | 2026 | 20 | 139.9
Reference Case | 2026 | 19 | -32.6
Reference Case | 2026 | 9 | 35.1
Reference Case | 2026 | 42 | -35.9
Reference Case | 2026 | 23 | -242.2
Reference Case | 2026 | 9 | 59.6
Reference Case | 2026 | 15 | 40.2
Reference Case | 2026 | 6 | 71.6
Reference Case | 2026 | 10 | 23.8
Reference Case | 2026 | 1 | -50.6
Reference Case | 2026 | 6 | 40
Reference Case | 2026 | 3 | -55.9
Reference Case | 2026 | 2 | -45.8
Reference Case | 2026 | 5 | -32.3
Reference Case | 2026 | 15 | -48.5
Reference Case | 2026 | 4 | 37.6
Reference Case | 2026 | 17 | 64.5
Reference Case | 2026 | 29 | 43.1
Reference Case | 2026 | 13 | -23.8
Reference Case | 2026 | 9 | -17.8
Reference Case | 2026 | 5 | 34.2
Reference Case | 2026 | 12 | -3.5
Reference Case | 2026 | 6 | 61.5
Reference Case | 2026 | 10 | -22.7
Reference Case | 2026 | 5 | 39.5
Reference Case | 2026 | 10 | -48
Reference Case | 2026 | 9 | 31.2
Reference Case | 2026 | 3 | -79
Reference Case | 2026 | 19 | 70.9
Reference Case | 2026 | 24 | -100.5
Reference Case | 2026 | 7 | 23
Reference Case | 2026 | 7 | -49.6
Reference Case | 2026 | 2 | -42.5
Reference Case | 2026 | 10 | 43
Reference Case | 2026 | 15 | -23.9
Reference Case | 2026 | 24 | -35
Reference Case | 2026 | 10 | -18.1
Reference Case | 2026 | 36 | 24.5
Reference Case | 2026 | 18 | -142.4
Reference Case | 2026 | 36 | 63.4
Reference Case | 2026 | 15 | -31.2
Reference Case | 2026 | 12 | -52.4
Reference Case | 2026 | 13 | 39.4
Reference Case | 2026 | 15 | -65.4
Reference Case | 2026 | 12 | 19.2
Reference Case | 2026 | 10 | -14.4
Reference Case | 2026 | 9 | 8.5
Reference Case | 2026 | 8 | 22.8
Reference Case | 2026 | 23 | -71.7
Reference Case | 2026 | 7 | 54.9
Reference Case | 2026 | 11 | -99.7
Reference Case | 2026 | 7 | 29.8
Reference Case | 2026 | 18 | -51.1
Reference Case | 2026 | 6 | 53.1
Reference Case | 2026 | 21 | -61.8
Reference Case | 2026 | 17 | 68.4
Reference Case | 2026 | 17 | -65.4
Reference Case | 2026 | 8 | 45
Reference Case | 2026 | 10 | 38.2
Reference Case | 2026 | 14 | -86.7
Reference Case | 2026 | 5 | -4.2
Reference Case | 2026 | 28 | -24.6
Reference Case | 2026 | 20 | -50.8
Reference Case | 2026 | 19 | 45.8
Reference Case | 2026 | 11 | 18.5
Reference Case | 2026 | 21 | -139.8
Reference Case | 2026 | 8 | 30.6
Reference Case | 2026 | 2 | 39.1
Reference Case | 2026 | 9 | 42.7
Reference Case | 2026 | 7 | 30.7
Reference Case | 2026 | 6 | -31.4
Reference Case | 2026 | 11 | 17.6
Reference Case | 2026 | 9 | -24.7
Reference Case | 2026 | 18 | -40.1
Reference Case | 2026 | 7 | -10
Reference Case | 2026 | 18 | -104.6
Reference Case | 2026 | 12 | -13.2
Reference Case | 2026 | 11 | 33.7
Reference Case | 2026 | 9 | -12.9
Reference Case | 2026 | 22 | -49.3
Reference Case | 2026 | 6 | 5.4
Reference Case | 2026 | 13 | 16.6
Reference Case | 2026 | 20 | -99.5
Reference Case | 2026 | 12 | 53.8
Reference Case | 2026 | 10 | 38.4
Reference Case | 2026 | 8 | 14.2
Reference Case | 2026 | 8 | 26.8
Reference Case | 2026 | 15 | -26.6
Reference Case | 2026 | 15 | -91.1
Reference Case | 2026 | 13 | 92.6
Reference Case | 2026 | 19 | -44.8
Reference Case | 2026 | 11 | -42.2
Reference Case | 2026 | 13 | -26.7
Reference Case | 2026 | 10 | 22.8
Reference Case | 2026 | 9 | -51
Reference Case | 2026 | 11 | 49.1
Reference Case | 2026 | 15 | 56.3
Reference Case | 2026 | 21 | -187.5
Reference Case | 2026 | 13 | 64.4
Reference Case | 2026 | 6 | -61.7
Reference Case | 2026 | 31 | 67.7
Reference Case | 2026 | 3 | -42.5
Reference Case | 2026 | 17 | -35.6
Reference Case | 2026 | 4 | 47.9
Reference Case | 2026 | 21 | 65.3
Reference Case | 2026 | 8 | -42.5
Reference Case | 2026 | 9 | 39.4
Reference Case | 2026 | 20 | -106.7
Reference Case | 2026 | 7 | -47.1
Reference Case | 2026 | 4 | 70
Reference Case | 2026 | 4 | -68.2
Reference Case | 2026 | 3 | -37.6
Reference Case | 2026 | 12 | -31.7
Reference Case | 2026 | 6 | -45.3
Reference Case | 2026 | 14 | -44.5
Reference Case | 2026 | 14 | -63.1
Reference Case | 2026 | 13 | -68.6
Reference Case | 2026 | 25 | -38.1
Reference Case | 2026 | 23 | -165.2
Reference Case | 2026 | 7 | 74.7
Reference Case | 2026 | 6 | 46.7
Reference Case | 2026 | 10 | 14.2
Reference Case | 2026 | 4 | 30.4
Reference Case | 2026 | 1 | 49
Reference Case | 2026 | 14 | 29.7
Reference Case | 2026 | 15 | -45.3
Reference Case | 2026 | 3 | -51.8
Reference Case | 2026 | 13 | 26.9
Reference Case | 2026 | 9 | -24.4
Reference Case | 2026 | 14 | 21.2
Reference Case | 2026 | 11 | 24.2
Reference Case | 2026 | 10 | -27.5
Reference Case | 2026 | 13 | 82.8
Reference Case | 2026 | 18 | 36.3
Reference Case | 2026 | 5 | 39.4
Reference Case | 2026 | 13 | 40.5
Reference Case | 2026 | 19 | -129.5
Reference Case | 2026 | 9 | 45.8
Reference Case | 2026 | 10 | -40.2
Reference Case | 2026 | 6 | -33.4
Reference Case | 2026 | 11 | 21.9
Reference Case | 2026 | 25 | -73
Reference Case | 2026 | 6 | 48.2
Reference Case | 2026 | 10 | 21.5
Reference Case | 2026 | 17 | -54.6
Reference Case | 2026 | 9 | -38.6
Reference Case | 2026 | 4 | -41
Reference Case | 2026 | 10 | 30.2
Reference Case | 2026 | 10 | -38.8
Reference Case | 2026 | 4 | 59.8
Reference Case | 2026 | 5 | 59.7
Reference Case | 2026 | 8 | -66.1
Reference Case | 2026 | 17 | 38.6
Reference Case | 2026 | 9 | -37.7
Reference Case | 2026 | 12 | -66.4
Reference Case | 2026 | 10 | -29.1
Reference Case | 2026 | 6 | -31.7
Reference Case | 2026 | 18 | -97.2
Reference Case | 2026 | 10 | -8.2
Reference Case | 2026 | 21 | -138
Reference Case | 2026 | 10 | 43.3
Reference Case | 2026 | 8 | 38.7
Reference Case | 2026 | 11 | -31.7
Reference Case | 2026 | 3 | 59.5
Reference Case | 2026 | 17 | 54.4
Reference Case | 2026 | 2 | -55.1
Reference Case | 2026 | 2 | 46.9
Reference Case | 2026 | 11 | -28.3
Reference Case | 2026 | 2 | -59
Reference Case | 2026 | 1 | -40.2
Reference Case | 2026 | 8 | -15.6
Reference Case | 2026 | 11 | -39.3
Reference Case | 2026 | 5 | -25.2
Reference Case | 2026 | 17 | -48.6
Reference Case | 2026 | 13 | -13
Reference Case | 2026 | 10 | 18.8
Reference Case | 2026 | 17 | 55.5
Reference Case | 2026 | 25 | 35
Reference Case | 2026 | 4 | -44.6
Reference Case | 2026 | 4 | 41.7
Reference Case | 2026 | 5 | -33.4
Reference Case | 2026 | 7 | 41.4
Reference Case | 2026 | 10 | -42.1
Reference Case | 2026 | 8 | 41.7
Reference Case | 2026 | 8 | 51
Reference Case | 2026 | 19 | -38.5
Reference Case | 2026 | 17 | 33.4
Reference Case | 2026 | 17 | 16
Reference Case | 2026 | 15 | 17.6
Reference Case | 2026 | 6 | -0.2
Reference Case | 2026 | 5 | -1.3
Reference Case | 2026 | 8 | -4.9
Reference Case | 2026 | 6 | 1.9
Reference Case | 2026 | 13 | -13.2
Reference Case | 2026 | 4 | -25.1
Reference Case | 2026 | 10 | 18.7
Reference Case | 2026 | 19 | -33.4
Reference Case | 2026 | 8 | 11.1
Reference Case | 2026 | 9 | -30.5
Reference Case | 2026 | 17 | -78.4
Reference Case | 2026 | 11 | 10.6
Reference Case | 2026 | 15 | -65
Reference Case | 2026 | 9 | -14
Reference Case | 2026 | 9 | 24.7
Reference Case | 2026 | 19 | -83.6
Reference Case | 2026 | 13 | 17.2
Reference Case | 2026 | 9 | 67.8
Reference Case | 2026 | 14 | -76.4
Reference Case | 2026 | 32 | 33.9
Reference Case | 2026 | 22 | -191.7
Reference Case | 2026 | 20 | 38.4
Reference Case | 2026 | 3 | 38.8
Reference Case | 2026 | 22 | -236.5
Reference Case | 2026 | 6 | 55.8
Reference Case | 2026 | 8 | 41
Reference Case | 2026 | 13 | 41
Reference Case | 2026 | 11 | 33
Reference Case | 2026 | 11 | 49.2
Reference Case | 2026 | 18 | -138.5
Reference Case | 2026 | 24 | 100.4
Reference Case | 2026 | 17 | 45.3
Reference Case | 2026 | 7 | -19.2
Reference Case | 2026 | 1 | -44
Reference Case | 2026 | 14 | -41.8
Reference Case | 2026 | 10 | 29.1
Reference Case | 2026 | 7 | 8
Reference Case | 2026 | 11 | 18
Reference Case | 2026 | 21 | -56.9
Reference Case | 2026 | 14 | 22.8
Reference Case | 2026 | 12 | -45.6
Reference Case | 2026 | 10 | -23.9
Reference Case | 2026 | 7 | 18.5
Reference Case | 2026 | 19 | -96.1
Reference Case | 2026 | 15 | -55
Reference Case | 2026 | 1 | -70.6
Reference Case | 2026 | 20 | -76.3
Reference Case | 2026 | 8 | -10.6
Reference Case | 2026 | 20 | 20.8
Reference Case | 2026 | 13 | 103.8
Reference Case | 2026 | 16 | -35.8
Reference Case | 2026 | 7 | -3.3
Reference Case | 2026 | 19 | -40.5
Reference Case | 2026 | 6 | 46.1
Reference Case | 2026 | 22 | -186.8
Reference Case | 2026 | 9 | 38
Reference Case | 2026 | 23 | -37.4
Reference Case | 2026 | 2 | 40.4
Reference Case | 2026 | 14 | -132.1
Reference Case | 2026 | 6 | 82.3
Reference Case | 2026 | 10 | 12
Reference Case | 2026 | 1 | -62.1
Reference Case | 2026 | 7 | 22
Reference Case | 2026 | 4 | -41.9
Reference Case | 2026 | 4 | 69
Reference Case | 2026 | 1 | -46.9
Reference Case | 2026 | 6 | 40.6
Reference Case | 2026 | 3 | -42.7
Reference Case | 2026 | 2 | 58.6
Reference Case | 2026 | 7 | 28.4
Reference Case | 2026 | 5 | -50.3
Reference Case | 2026 | 7 | -43.1
Reference Case | 2026 | 2 | 37.2
Reference Case | 2026 | 4 | 61.2
Reference Case | 2026 | 18 | -48.2
Reference Case | 2026 | 6 | -24.8
Reference Case | 2026 | 4 | 45
Reference Case | 2026 | 5 | 42.5
Reference Case | 2026 | 7 | -24.3
Reference Case | 2026 | 11 | 15.6
Reference Case | 2026 | 6 | 14.2
Reference Case | 2026 | 3 | -35.1
Reference Case | 2026 | 22 | -153.5
Reference Case | 2026 | 9 | 32.5
Reference Case | 2026 | 5 | 57.9
Reference Case | 2026 | 2 | -46.3
Reference Case | 2026 | 3 | -55.7
Reference Case | 2026 | 6 | 33.6
Reference Case | 2026 | 5 | -36.6
Reference Case | 2026 | 18 | -139.7
Reference Case | 2026 | 16 | 59.1
Reference Case | 2026 | 4 | 36.9
Reference Case | 2026 | 3 | -36
Reference Case | 2026 | 2 | -48.5
Reference Case | 2026 | 11 | -70.2
Reference Case | 2026 | 1 | 50.9
Reference Case | 2026 | 5 | 49.1
Reference Case | 2026 | 26 | -74.8
Reference Case | 2026 | 13 | 43.9
Reference Case | 2026 | 5 | -28.9
Reference Case | 2026 | 7 | 47.4
Reference Case | 2026 | 17 | -99.9
Reference Case | 2026 | 9 | 13
Reference Case | 2026 | 6 | 18.3
Reference Case | 2026 | 14 | -46.8
Reference Case | 2026 | 8 | -10.2
Reference Case | 2026 | 8 | -43.3
Reference Case | 2026 | 7 | -39.2
Reference Case | 2026 | 7 | -45.6
Reference Case | 2026 | 14 | 36.3
Reference Case | 2026 | 14 | -19
Reference Case | 2026 | 12 | 8.4
Reference Case | 2026 | 20 | -53.7
Reference Case | 2026 | 21 | -125.2
Reference Case | 2026 | 11 | 43.9
Reference Case | 2026 | 16 | -58.4
Reference Case | 2026 | 6 | 3.7
Reference Case | 2026 | 15 | 53.8
Reference Case | 2026 | 4 | -35.2
Reference Case | 2026 | 12 | -16.7
Reference Case | 2026 | 2 | -25.7
Reference Case | 2026 | 13 | 61.1
Reference Case | 2026 | 8 | 8.4
Reference Case | 2026 | 18 | -60.4
Reference Case | 2026 | 12 | -18.1
Reference Case | 2026 | 14 | -23.2
Reference Case | 2026 | 5 | -57.8
Reference Case | 2026 | 6 | -8.6
Reference Case | 2026 | 13 | 53.1
Reference Case | 2026 | 3 | 28.3
Reference Case | 2026 | 15 | 40.3
Reference Case | 2026 | 13 | -53.4
Reference Case | 2026 | 9 | 15
Reference Case | 2026 | 14 | -51.7
Reference Case | 2026 | 10 | -66.3
Reference Case | 2026 | 18 | -73.3
Reference Case | 2026 | 6 | 73
Reference Case | 2026 | 18 | 27.2
Reference Case | 2026 | 18 | -44.4
Reference Case | 2026 | 7 | -15.1
Reference Case | 2026 | 6 | 4.9
Reference Case | 2026 | 17 | -40.2
Reference Case | 2026 | 9 | -11.4
Reference Case | 2026 | 9 | -16.8
Reference Case | 2026 | 8 | -53.7
Reference Case | 2026 | 8 | 54.6
Reference Case | 2026 | 9 | -13.6
Reference Case | 2026 | 19 | 96.3
Reference Case | 2026 | 3 | -44.8
Reference Case | 2026 | 1 | -47.3
Reference Case | 2026 | 10 | 26.3
Reference Case | 2026 | 8 | 20.1
Reference Case | 2026 | 18 | 50
Reference Case | 2026 | 20 | 83.4
Reference Case | 2026 | 7 | -39.6
Reference Case | 2026 | 1 | -59.4
Reference Case | 2026 | 11 | 13.4
Reference Case | 2026 | 7 | -0.5
Reference Case | 2026 | 13 | -16.3
Reference Case | 2026 | 8 | -8.9
Reference Case | 2026 | 32 | -91.4
Reference Case | 2026 | 18 | -51.8
Reference Case | 2026 | 9 | 18.7
Reference Case | 2026 | 16 | 26
Reference Case | 2026 | 1 | -41.1
Reference Case | 2026 | 9 | -15.7
Reference Case | 2026 | 10 | -41.2
Reference Case | 2026 | 6 | -6.6
Reference Case | 2026 | 17 | 44.1
Reference Case | 2026 | 7 | -34.2
Reference Case | 2026 | 5 | -2.9
Reference Case | 2026 | 8 | 21
Reference Case | 2026 | 25 | -47.9
Reference Case | 2026 | 12 | 41.3
Reference Case | 2026 | 19 | -54.7
Reference Case | 2026 | 15 | 42.5
Reference Case | 2026 | 12 | -47.6
Reference Case | 2026 | 13 | -10.2
Reference Case | 2026 | 7 | -33.1
Reference Case | 2026 | 15 | -28.1
Reference Case | 2026 | 3 | 50.6
Reference Case | 2026 | 11 | 16.3
Reference Case | 2026 | 9 | 35.9
Reference Case | 2026 | 10 | -54.6
Reference Case | 2026 | 9 | -31
Reference Case | 2026 | 2 | -44.4
Reference Case | 2026 | 4 | 37.4
Reference Case | 2026 | 2 | -43.3
Reference Case | 2026 | 1 | 55.2
Reference Case | 2026 | 21 | -80.8
Reference Case | 2026 | 8 | -26.9
Reference Case | 2026 | 8 | 51.1
Reference Case | 2026 | 22 | -60.5
Reference Case | 2026 | 7 | -32.2
Reference Case | 2026 | 3 | -31.6
Reference Case | 2026 | 15 | -55.5
Reference Case | 2026 | 4 | -55.2
Reference Case | 2026 | 4 | -44.8
Reference Case | 2026 | 1 | 46.6
Reference Case | 2026 | 32 | -33.8
Reference Case | 2026 | 15 | 30.9
Reference Case | 2026 | 28 | -67.3
Reference Case | 2026 | 7 | 41.3
Reference Case | 2026 | 3 | 48.4
Reference Case | 2026 | 15 | -43.3
Reference Case | 2026 | 13 | 44.2
Reference Case | 2026 | 8 | -18.2
Reference Case | 2026 | 6 | -15.1
Reference Case | 2026 | 17 | -40.3
Reference Case | 2026 | 4 | -40
Reference Case | 2026 | 18 | -42.2
Reference Case | 2026 | 2 | 70.8
Reference Case | 2026 | 5 | -48
Reference Case | 2026 | 8 | -40.3
Reference Case | 2026 | 33 | -26.1
Reference Case | 2026 | 21 | -34.1
Reference Case | 2026 | 1 | -60.4
Reference Case | 2026 | 13 | -36.6
Reference Case | 2026 | 5 | 34.9
Reference Case | 2026 | 13 | -26
Reference Case | 2026 | 25 | -112.7
Reference Case | 2026 | 2 | 40.5
Reference Case | 2026 | 3 | -45.2
Reference Case | 2026 | 8 | 19.6
Reference Case | 2026 | 14 | -97
Reference Case | 2026 | 10 | 28.7
Reference Case | 2026 | 7 | -46.4
Reference Case | 2026 | 5 | 44.5
Reference Case | 2026 | 5 | -30.4
Reference Case | 2026 | 3 | -30.3
Reference Case | 2026 | 7 | 52.8
Reference Case | 2026 | 10 | 33.1
Reference Case | 2026 | 8 | 6.3
Reference Case | 2026 | 9 | 20.1
Reference Case | 2026 | 19 | -147.4
Reference Case | 2026 | 18 | 56.5
Reference Case | 2026 | 9 | 33.9
Reference Case | 2026 | 23 | -93.6
Reference Case | 2026 | 9 | 30.4
Reference Case | 2026 | 33 | -65.5
Reference Case | 2026 | 6 | -49.3
Reference Case | 2026 | 22 | -64.7
Reference Case | 2026 | 2 | 57.4
Reference Case | 2026 | 5 | -17.2
Reference Case | 2026 | 6 | 32.8
Reference Case | 2026 | 4 | -36.6
Reference Case | 2026 | 3 | -48.9
Reference Case | 2026 | 3 | 56.3
Reference Case | 2026 | 21 | 31.7
Reference Case | 2026 | 14 | 32
Reference Case | 2026 | 12 | -33.7
Reference Case | 2026 | 22 | -47.6
Reference Case | 2026 | 11 | -33.3
Reference Case | 2026 | 11 | -31.9
Reference Case | 2026 | 6 | 34
Reference Case | 2026 | 5 | -35.1
Reference Case | 2026 | 3 | -69.3
Reference Case | 2026 | 8 | 49.1
Reference Case | 2026 | 6 | -40
Reference Case | 2026 | 2 | 92
Reference Case | 2026 | 14 | 45.2
Reference Case | 2026 | 11 | 15.4
Reference Case | 2026 | 17 | -50.5
Reference Case | 2026 | 15 | 23.3
Reference Case | 2026 | 14 | 38.6
Reference Case | 2026 | 17 | -32
Reference Case | 2026 | 14 | -28
Reference Case | 2026 | 8 | 10.5
Reference Case | 2026 | 14 | -35.1
Reference Case | 2026 | 20 | -32.1
Reference Case | 2026 | 5 | 6.3
Reference Case | 2026 | 6 | -33.1
Reference Case | 2026 | 7 | 13.9
Reference Case | 2026 | 19 | 24.3
Reference Case | 2026 | 17 | -59.3
Reference Case | 2026 | 18 | -31.2
Reference Case | 2026 | 11 | 20.3
Reference Case | 2026 | 7 | -43.6
Reference Case | 2026 | 15 | -58.8
Reference Case | 2026 | 15 | 27.6
Reference Case | 2026 | 20 | -39.6
Reference Case | 2026 | 12 | -30.5
Reference Case | 2026 | 18 | -30.6
Reference Case | 2026 | 5 | 49.9
Reference Case | 2026 | 9 | 12.8
Reference Case | 2026 | 18 | -33.7
Reference Case | 2026 | 15 | 54.6
Reference Case | 2026 | 2 | 46
Reference Case | 2026 | 16 | 68.9
Reference Case | 2026 | 10 | -39.8
Reference Case | 2026 | 9 | -18.3
Reference Case | 2026 | 5 | -38.8
Reference Case | 2026 | 15 | -16.3
Reference Case | 2026 | 11 | -9.4
Reference Case | 2026 | 18 | 39.7
Reference Case | 2026 | 9 | 18.6
Reference Case | 2026 | 20 | 26.2
Reference Case | 2026 | 13 | -18.4
Reference Case | 2026 | 23 | -41.2
Reference Case | 2026 | 15 | -28.7
Reference Case | 2026 | 8 | -50.6
Reference Case | 2026 | 7 | 60.7
Reference Case | 2026 | 8 | -28.5
Reference Case | 2026 | 1 | -61.5
Reference Case | 2026 | 4 | 52.8
Reference Case | 2026 | 11 | -23.1
Reference Case | 2026 | 19 | 42.4
Reference Case | 2026 | 21 | 53.2
Reference Case | 2026 | 8 | 42.8
Reference Case | 2026 | 24 | -48
Reference Case | 2026 | 6 | -28.8
Reference Case | 2026 | 16 | -79.5
Reference Case | 2026 | 6 | -36.4
Reference Case | 2026 | 4 | -37.4
Reference Case | 2026 | 9 | 48.9
Reference Case | 2026 | 12 | 43.8
Reference Case | 2026 | 8 | -17.7
Reference Case | 2026 | 18 | -49.4
Reference Case | 2026 | 15 | 40.6
Reference Case | 2026 | 7 | 42.1
Reference Case | 2026 | 43 | -73.2
Reference Case | 2026 | 9 | 39.1
Reference Case | 2026 | 1 | -72.3
Reference Case | 2026 | 8 | -48.2
Reference Case | 2026 | 16 | -51
Reference Case | 2026 | 18 | -31.1
Reference Case | 2026 | 2 | 56.2
Reference Case | 2026 | 3 | -52
Reference Case | 2026 | 1 | -49.9
Reference Case | 2026 | 9 | 44.7
Reference Case | 2026 | 10 | -22
Reference Case | 2026 | 12 | -86.9
Reference Case | 2026 | 20 | -38.9
Reference Case | 2026 | 9 | -26.9
Reference Case | 2026 | 13 | -60.1
Reference Case | 2026 | 9 | -21.7
Reference Case | 2026 | 3 | 29.9
Reference Case | 2026 | 3 | 44.6
Reference Case | 2026 | 1 | -52.6
Reference Case | 2026 | 18 | -99
Reference Case | 2026 | 22 | -39
Reference Case | 2026 | 19 | -27.6
Reference Case | 2026 | 21 | -73.3
Reference Case | 2026 | 5 | -28.5
Reference Case | 2026 | 11 | 26.5
Reference Case | 2026 | 10 | -42.8
Reference Case | 2026 | 8 | -40.4
Reference Case | 2026 | 23 | 30.5
Reference Case | 2026 | 19 | 31.9
Reference Case | 2026 | 15 | -21.2
Reference Case | 2026 | 8 | -14.3
Reference Case | 2026 | 6 | 22.9
Reference Case | 2026 | 1 | 64.5
Reference Case | 2026 | 20 | -98.6
Reference Case | 2026 | 28 | -58.9
Reference Case | 2026 | 15 | -30
Reference Case | 2026 | 17 | 51.1
Reference Case | 2026 | 12 | 21.5
Reference Case | 2026 | 9 | 26.5
Reference Case | 2026 | 18 | 29.4
Reference Case | 2026 | 8 | 50.6
Reference Case | 2026 | 31 | 37.9
Reference Case | 2026 | 12 | 32
Reference Case | 2026 | 6 | -29.9
Reference Case | 2026 | 8 | -9.5
Reference Case | 2026 | 21 | -124.4
Reference Case | 2026 | 20 | -71.8
Reference Case | 2026 | 6 | -32.8
Reference Case | 2026 | 13 | -32.3
Reference Case | 2026 | 9 | -29.2
Reference Case | 2026 | 7 | 30.8
Reference Case | 2026 | 19 | -80.5
Reference Case | 2026 | 13 | 65.9
Reference Case | 2026 | 13 | -29.7
Reference Case | 2026 | 5 | -40.5
Reference Case | 2026 | 30 | 53
Reference Case | 2026 | 8 | 36.6
Reference Case | 2026 | 10 | 59.4
Reference Case | 2026 | 11 | 20.5
Reference Case | 2026 | 12 | 27.3
Reference Case | 2026 | 9 | -37.1
Reference Case | 2026 | 10 | -20.3
Reference Case | 2026 | 13 | -39.8
Reference Case | 2026 | 10 | 59.1
Reference Case | 2026 | 12 | -46.9
Reference Case | 2026 | 10 | -66.2
Reference Case | 2026 | 10 | 98.1
Reference Case | 2026 | 9 | 92.5
Reference Case | 2026 | 4 | 36.6
Reference Case | 2026 | 13 | -16.8
Reference Case | 2026 | 8 | 50.2
Reference Case | 2026 | 21 | -58.1
Reference Case | 2026 | 11 | 30.8
Reference Case | 2026 | 7 | 11.9
Reference Case | 2026 | 11 | 57.9
Reference Case | 2026 | 7 | -27.6
Reference Case | 2026 | 10 | -22.1
Reference Case | 2026 | 19 | -46.3
Reference Case | 2026 | 37 | -58.1
Reference Case | 2026 | 13 | -50.9
Reference Case | 2026 | 5 | 50.1
Reference Case | 2026 | 4 | -39.5
Reference Case | 2026 | 3 | 43.9
Reference Case | 2026 | 20 | 38.9
Reference Case | 2026 | 11 | -40.1
Reference Case | 2026 | 14 | 9.4
Reference Case | 2026 | 3 | 44
Reference Case | 2026 | 8 | -50.7
Reference Case | 2026 | 11 | -88.3
Reference Case | 2026 | 3 | -35.5
Reference Case | 2026 | 19 | -45.1
Reference Case | 2026 | 23 | 31.8
Reference Case | 2026 | 13 | 18.9
Reference Case | 2026 | 11 | -13.9
Reference Case | 2026 | 14 | 23.5
Reference Case | 2026 | 1 | -42.3
Reference Case | 2026 | 5 | 35.1
Reference Case | 2026 | 11 | -30.1
Reference Case | 2026 | 10 | 53.1
Reference Case | 2026 | 8 | -75.9
Reference Case | 2026 | 8 | 34.3
Reference Case | 2026 | 11 | -50.7
Reference Case | 2026 | 16 | 113.8
Reference Case | 2026 | 22 | -45.9
Reference Case | 2026 | 8 | 31.9
Reference Case | 2026 | 11 | 34.1
Reference Case | 2026 | 16 | -28.3
Reference Case | 2026 | 9 | 6.9
Reference Case | 2026 | 9 | 7.9
Reference Case | 2026 | 14 | 38.1
Reference Case | 2026 | 11 | 6.3
Reference Case | 2026 | 17 | -49.7
Reference Case | 2026 | 6 | 52.6
Reference Case | 2026 | 14 | 29.9
Reference Case | 2026 | 15 | -38.9
Reference Case | 2026 | 8 | 11.7
Reference Case | 2026 | 1 | 56.3
Reference Case | 2026 | 6 | -36.6
Reference Case | 2026 | 6 | -41.9
Reference Case | 2026 | 6 | 47.2
Reference Case | 2026 | 12 | 24.6
Reference Case | 2026 | 6 | 31.9
Reference Case | 2026 | 9 | -18.5
Reference Case | 2026 | 13 | -36.1
Reference Case | 2026 | 10 | 15.6
Reference Case | 2026 | 18 | -15.7
Reference Case | 2026 | 6 | 5.3
Reference Case | 2026 | 21 | -268
Reference Case | 2026 | 27 | -54.5
Reference Case | 2026 | 8 | 15.4
Reference Case | 2026 | 1 | 50.5
Reference Case | 2026 | 4 | 30.3
Reference Case | 2026 | 9 | 42.6
Reference Case | 2026 | 7 | -53.5
Reference Case | 2026 | 13 | -20.5
Reference Case | 2026 | 12 | -47.3
Reference Case | 2026 | 23 | 30.6
Reference Case | 2026 | 20 | 80.1
Reference Case | 2026 | 10 | -14.8
Reference Case | 2026 | 15 | -23.2
Reference Case | 2026 | 7 | -1.4
Reference Case | 2026 | 9 | 7.7
Reference Case | 2026 | 10 | -8.9
Reference Case | 2026 | 9 | -22.8
Reference Case | 2026 | 19 | -64.4
Reference Case | 2026 | 9 | 10.6
Reference Case | 2026 | 11 | 37.2
Reference Case | 2026 | 16 | -11.4
Reference Case | 2026 | 17 | -47.1
Reference Case | 2026 | 13 | 24.4
Reference Case | 2026 | 16 | 72
Reference Case | 2026 | 12 | -35.6
Reference Case | 2026 | 17 | -42.5
Reference Case | 2026 | 33 | 47.7
Reference Case | 2026 | 35 | 34.8
Reference Case | 2026 | 11 | -9.2
Reference Case | 2026 | 15 | -57
Reference Case | 2026 | 5 | 2.2
Reference Case | 2026 | 8 | -8.5
Reference Case | 2026 | 16 | -47
Reference Case | 2026 | 10 | -28.8
Reference Case | 2026 | 18 | -36.7
Reference Case | 2026 | 3 | -37.2
Reference Case | 2026 | 1 | -54.8
Reference Case | 2026 | 11 | 33.4
Reference Case | 2026 | 7 | -49.1
Reference Case | 2026 | 12 | 46.9
Reference Case | 2026 | 9 | -33.9
Reference Case | 2026 | 14 | 23.6
Reference Case | 2026 | 8 | 43.5
Reference Case | 2026 | 8 | 29.2
Reference Case | 2026 | 13 | -46
Reference Case | 2026 | 5 | -0.3
Reference Case | 2026 | 18 | -51.4
Reference Case | 2026 | 19 | -65.9
Reference Case | 2026 | 20 | -82.4
Reference Case | 2026 | 10 | 31.4
Reference Case | 2026 | 31 | -49.7
Reference Case | 2026 | 31 | -98
Reference Case | 2026 | 20 | -50.3
Reference Case | 2026 | 11 | -61.5
Reference Case | 2026 | 3 | 62.5
Reference Case | 2026 | 10 | -32
Reference Case | 2026 | 13 | -28.1
Reference Case | 2026 | 16 | 20.1
Reference Case | 2026 | 25 | 29.9
Reference Case | 2026 | 6 | -4.8
Reference Case | 2026 | 17 | 55.8
Reference Case | 2026 | 9 | -36.9
Reference Case | 2026 | 9 | 66.6
Reference Case | 2026 | 16 | -51.5
Reference Case | 2026 | 15 | 37.6
Reference Case | 2026 | 17 | -32.6
Reference Case | 2026 | 10 | -21.2
Reference Case | 2026 | 9 | 51.8
Reference Case | 2026 | 6 | -3.6
Reference Case | 2026 | 13 | -26.3
Reference Case | 2026 | 11 | -34.8
Reference Case | 2026 | 7 | -2.3
Reference Case | 2026 | 8 | -17.2
Reference Case | 2026 | 15 | -61.6
Reference Case | 2026 | 16 | 49.5
Reference Case | 2026 | 9 | -39.5
Reference Case | 2026 | 10 | -25
Reference Case | 2026 | 10 | 24.7
Reference Case | 2026 | 19 | -20.9
Reference Case | 2026 | 11 | -65.4
Reference Case | 2026 | 8 | 52.1
Reference Case | 2026 | 13 | -59.6
Reference Case | 2026 | 24 | 43.5
Reference Case | 2026 | 7 | -34.9
Reference Case | 2026 | 19 | 15.1
Reference Case | 2026 | 16 | 77.3
Reference Case | 2026 | 13 | -49.4
Reference Case | 2026 | 30 | 43.9
Reference Case | 2026 | 19 | 144.8
Reference Case | 2026 | 14 | -44
Reference Case | 2026 | 29 | -68.3
Reference Case | 2026 | 15 | -26.5
Reference Case | 2026 | 17 | -63
Reference Case | 2026 | 1 | 53.4
Reference Case | 2026 | 13 | -26.5
Reference Case | 2026 | 13 | -18.9
Reference Case | 2026 | 13 | -30.3
Reference Case | 2026 | 7 | -26.2
Reference Case | 2026 | 11 | -62.5
Reference Case | 2026 | 5 | 26.4
Reference Case | 2026 | 7 | -18.8
Reference Case | 2026 | 3 | 47.9
Reference Case | 2026 | 18 | 64.2
Reference Case | 2026 | 19 | -76.9
Reference Case | 2026 | 16 | 55.6
Reference Case | 2026 | 28 | 27.2
Reference Case | 2026 | 5 | -41.7
Reference Case | 2026 | 21 | -103.5
Reference Case | 2026 | 8 | 54.3
Reference Case | 2026 | 5 | -43.1
Reference Case | 2026 | 1 | -43.7
Reference Case | 2026 | 2 | 50.8
Reference Case | 2026 | 6 | -29.8
Reference Case | 2026 | 6 | 0.8
Reference Case | 2026 | 22 | -21.6
Reference Case | 2026 | 12 | 19.8
Reference Case | 2026 | 17 | -19.8
Reference Case | 2026 | 16 | -22.1
Reference Case | 2026 | 9 | 36.4
Reference Case | 2026 | 9 | -34.6
Reference Case | 2026 | 16 | -13.5
Reference Case | 2026 | 8 | -39.3
Reference Case | 2026 | 11 | 31.3
Reference Case | 2026 | 7 | -51.4
Reference Case | 2026 | 18 | -32.1
Reference Case | 2026 | 4 | 57.9
Reference Case | 2026 | 22 | -189.4
Reference Case | 2026 | 13 | 47.5
Reference Case | 2026 | 10 | 39.5
Reference Case | 2026 | 19 | -31.5
Reference Case | 2026 | 5 | -48.3
Reference Case | 2026 | 22 | 65.6
Reference Case | 2026 | 4 | 39.2
Reference Case | 2026 | 4 | 49.7
Reference Case | 2026 | 18 | -93
Reference Case | 2026 | 12 | 31.2
Reference Case | 2026 | 11 | -17.8
Reference Case | 2026 | 13 | 41.8
Reference Case | 2026 | 19 | 50.1
Reference Case | 2026 | 12 | 20.6
Reference Case | 2026 | 7 | 36.2
Reference Case | 2026 | 18 | -59.5
Reference Case | 2026 | 4 | -44.9
Reference Case | 2026 | 24 | -74.4
Reference Case | 2026 | 14 | 39.1
Reference Case | 2026 | 13 | 24.6
Reference Case | 2026 | 16 | -40.7
Reference Case | 2026 | 15 | 50.6
Reference Case | 2026 | 3 | 42.3
Reference Case | 2026 | 10 | -41.8
Reference Case | 2026 | 8 | 33.9
Reference Case | 2026 | 2 | 39
Reference Case | 2026 | 14 | -41.6
Reference Case | 2026 | 3 | 57.2
Reference Case | 2026 | 2 | -41.7
Reference Case | 2026 | 4 | -54.9
Reference Case | 2026 | 14 | 49.3
Reference Case | 2026 | 9 | -43.4
Reference Case | 2026 | 14 | -47.1
Reference Case | 2026 | 10 | -13.3
Reference Case | 2026 | 8 | -30.8
Reference Case | 2026 | 11 | -26.2
Reference Case | 2026 | 8 | -35.4
Reference Case | 2026 | 6 | -34
Reference Case | 2026 | 6 | 5
Reference Case | 2026 | 8 | -28.7
Reference Case | 2026 | 23 | -84.3
Reference Case | 2026 | 13 | 12.9
Reference Case | 2026 | 22 | 25.9
Reference Case | 2026 | 16 | -26.3
Reference Case | 2026 | 10 | -30.1
Reference Case | 2026 | 10 | 38.1
Reference Case | 2026 | 3 | -51.6
Reference Case | 2026 | 15 | 14.6
Reference Case | 2026 | 12 | -59.7
Reference Case | 2026 | 6 | 49
Reference Case | 2026 | 7 | -47.9
Reference Case | 2026 | 7 | -24.1
Reference Case | 2026 | 11 | -32.9
Reference Case | 2026 | 11 | 42.2
Reference Case | 2026 | 1 | 58.5
Reference Case | 2026 | 11 | -23.3
Reference Case | 2026 | 13 | 55.3
Reference Case | 2026 | 2 | -51.5
Reference Case | 2026 | 21 | 48.6
Reference Case | 2026 | 13 | -33.2
Reference Case | 2026 | 21 | 32.3
Reference Case | 2026 | 27 | -70.4
Reference Case | 2026 | 6 | -26.2
Reference Case | 2026 | 10 | 31.8
Reference Case | 2026 | 11 | 50.9
Reference Case | 2026 | 17 | -16.5
Reference Case | 2026 | 23 | -76.3
Reference Case | 2026 | 10 | -24.9
Reference Case | 2026 | 2 | 52.1
Reference Case | 2026 | 12 | -30.7
Reference Case | 2026 | 12 | -29.6
Reference Case | 2026 | 17 | -91.6
Reference Case | 2026 | 24 | 72
Reference Case | 2026 | 16 | 23.6
Reference Case | 2026 | 7 | 31.1
Reference Case | 2026 | 1 | -53.5
Reference Case | 2026 | 8 | -45.7
Reference Case | 2026 | 14 | -22.8
Reference Case | 2026 | 10 | 44.7
Reference Case | 2026 | 6 | -0.7
Reference Case | 2026 | 13 | 49.8
Reference Case | 2026 | 16 | -124.1
Reference Case | 2026 | 17 | 95.7
Reference Case | 2026 | 13 | -26.8
Reference Case | 2026 | 11 | 29.1
Reference Case | 2026 | 6 | -40.6
Reference Case | 2026 | 12 | 55.3
Reference Case | 2026 | 15 | -41.7
Reference Case | 2026 | 10 | 30.8
Reference Case | 2026 | 9 | -16.7
Reference Case | 2026 | 7 | -23.4
Reference Case | 2026 | 12 | -22.7
Reference Case | 2026 | 10 | 49.5
Reference Case | 2026 | 5 | 3.2
Reference Case | 2026 | 15 | 63.3
Reference Case | 2026 | 3 | -58.1
Reference Case | 2026 | 15 | 57.7
Reference Case | 2026 | 7 | -57
Reference Case | 2026 | 9 | -28.1
Reference Case | 2026 | 5 | 26.7
Reference Case | 2026 | 13 | -11.6
Reference Case | 2026 | 13 | 21.9
Reference Case | 2026 | 13 | -44.8
Reference Case | 2026 | 17 | -18.9
Reference Case | 2026 | 16 | 55.9
Reference Case | 2026 | 6 | -36.2
Reference Case | 2026 | 28 | -66.1
Reference Case | 2026 | 8 | -58.9
Reference Case | 2026 | 11 | -43.4
Reference Case | 2026 | 3 | 44.5
Reference Case | 2026 | 5 | -58.4
Reference Case | 2026 | 15 | 40.9
Reference Case | 2026 | 16 | -51.9
Reference Case | 2026 | 10 | -21
Reference Case | 2026 | 21 | -111.2
Reference Case | 2026 | 18 | 28.2
Reference Case | 2026 | 14 | -20.8
Reference Case | 2026 | 14 | 11.1
Reference Case | 2026 | 11 | 31
Reference Case | 2026 | 9 | -27.2
Reference Case | 2026 | 24 | -26
Reference Case | 2026 | 13 | 21.1
Reference Case | 2026 | 23 | -59.8
Reference Case | 2026 | 9 | 46.2
Reference Case | 2026 | 2 | -56.1
Reference Case | 2026 | 11 | 53.8
Reference Case | 2026 | 4 | -50.5
Reference Case | 2026 | 4 | -33.6
Reference Case | 2026 | 7 | -45.7
Reference Case | 2026 | 4 | -31.6
Reference Case | 2026 | 3 | 51.8
Reference Case | 2026 | 8 | 45.9
Reference Case | 2026 | 6 | 51.8
Reference Case | 2026 | 9 | -31.6
Reference Case | 2026 | 6 | -43.1
Reference Case | 2026 | 1 | 57.5
Reference Case | 2026 | 13 | 24.2
Reference Case | 2026 | 10 | -17.3
Reference Case | 2026 | 13 | -69.1
Reference Case | 2026 | 9 | 12.7
Reference Case | 2026 | 16 | 30.7
Reference Case | 2026 | 2 | 54.9
Reference Case | 2026 | 34 | 43.5
Reference Case | 2026 | 7 | 33.5
Reference Case | 2026 | 11 | 57.1
Reference Case | 2026 | 5 | -49.4
Reference Case | 2026 | 8 | 12.3
Reference Case | 2026 | 8 | -40.5
Reference Case | 2026 | 17 | -57.2
Reference Case | 2026 | 6 | -39.4
Reference Case | 2026 | 3 | 52.7
Reference Case | 2026 | 3 | 44.4
Reference Case | 2026 | 17 | -56.6
Reference Case | 2026 | 1 | 60.5
Reference Case | 2026 | 1 | -45.6
Reference Case | 2026 | 4 | 46.6
Reference Case | 2026 | 6 | -41.4
Reference Case | 2026 | 7 | 13.7
Reference Case | 2026 | 6 | 37.5
Reference Case | 2026 | 9 | 22.7
Reference Case | 2026 | 5 | 3.6
Reference Case | 2026 | 8 | -16.4
Reference Case | 2026 | 15 | -9.6
Reference Case | 2026 | 9 | 9.5
Reference Case | 2026 | 8 | 26.4
Reference Case | 2026 | 15 | 30.7
Reference Case | 2026 | 12 | 17
Reference Case | 2026 | 18 | 37.7
Reference Case | 2026 | 7 | -39.1
Reference Case | 2026 | 8 | 46.7
Reference Case | 2026 | 13 | 15.8
Reference Case | 2026 | 7 | 36.7
Reference Case | 2026 | 18 | 43.3
Reference Case | 2026 | 3 | -49.8
Reference Case | 2026 | 10 | 35.3
Reference Case | 2026 | 22 | -66
Reference Case | 2026 | 16 | -59.7
Reference Case | 2026 | 12 | 50.3
Reference Case | 2026 | 15 | -63.7
Reference Case | 2026 | 5 | 42.1
Reference Case | 2026 | 11 | -21.7
Reference Case | 2026 | 19 | -94.5
Reference Case | 2026 | 17 | 36.8
Reference Case | 2026 | 8 | 28.8
Reference Case | 2026 | 7 | -10.2
Reference Case | 2026 | 7 | -1.2
Reference Case | 2026 | 10 | -1.5
Reference Case | 2026 | 12 | -30.3
Reference Case | 2026 | 10 | 22.6
Reference Case | 2026 | 21 | -51.5
Reference Case | 2026 | 11 | -38.8
Reference Case | 2026 | 16 | 59.5
Reference Case | 2026 | 16 | 14.6
Reference Case | 2026 | 16 | -45.1
Reference Case | 2026 | 16 | 38.6
Reference Case | 2026 | 9 | -20.2
Reference Case | 2026 | 4 | -51.6
Reference Case | 2026 | 9 | 20.7
Reference Case | 2026 | 11 | -14.4
Reference Case | 2026 | 15 | -39.3
Reference Case | 2026 | 10 | -37.6
Reference Case | 2026 | 9 | -22.4
Reference Case | 2026 | 10 | -54.9
Reference Case | 2026 | 3 | -38.9
Reference Case | 2026 | 24 | 66.9
Reference Case | 2026 | 26 | 57.5
Reference Case | 2026 | 16 | -23.9
Reference Case | 2026 | 8 | 10.3
Reference Case | 2026 | 10 | -25.7
Reference Case | 2026 | 11 | 23.9
Reference Case | 2026 | 7 | -24.9
Reference Case | 2026 | 11 | 57.7
Reference Case | 2026 | 11 | -76.9
Reference Case | 2026 | 18 | -27
Reference Case | 2026 | 15 | -36
Reference Case | 2026 | 12 | 69.6
Reference Case | 2026 | 14 | -109.6
Reference Case | 2026 | 17 | -75
Reference Case | 2026 | 13 | -18.3
Reference Case | 2026 | 12 | -14.1
Reference Case | 2026 | 12 | 43.3
Reference Case | 2026 | 18 | 39
Reference Case | 2026 | 10 | 19.3
Reference Case | 2026 | 16 | 29.7
Reference Case | 2026 | 21 | 52.2
Reference Case | 2026 | 13 | 22.9
Reference Case | 2026 | 28 | 41
Reference Case | 2026 | 9 | -15.1
Reference Case | 2026 | 18 | -97.1
Reference Case | 2026 | 15 | -52.2
Reference Case | 2026 | 12 | -38.3
Reference Case | 2026 | 13 | 14.3
Reference Case | 2026 | 12 | -34.1
Reference Case | 2026 | 15 | 92
Reference Case | 2026 | 13 | 60.4
Reference Case | 2026 | 12 | -85.5
Reference Case | 2026 | 6 | -47.2
Reference Case | 2026 | 1 | -79.4
Reference Case | 2026 | 2 | 46.2
Reference Case | 2026 | 6 | 38.9
Reference Case | 2026 | 2 | -37.7
Reference Case | 2026 | 4 | 47.6
Reference Case | 2026 | 8 | 44.2
Reference Case | 2026 | 12 | -52.1
Reference Case | 2026 | 7 | 21.2
Reference Case | 2026 | 58 | -80.7
Reference Case | 2026 | 19 | -24.7
Reference Case | 2026 | 22 | 32.8
Reference Case | 2026 | 23 | -96.1
Reference Case | 2026 | 13 | 46.3
Reference Case | 2026 | 12 | -44.8
Reference Case | 2026 | 18 | 30
Reference Case | 2026 | 21 | 33.8
Reference Case | 2026 | 22 | 60.3
Reference Case | 2026 | 3 | 40.9
Reference Case | 2026 | 18 | 50.8
Reference Case | 2026 | 7 | 38.6
Reference Case | 2026 | 12 | -59.1
Reference Case | 2026 | 5 | -40.8
Reference Case | 2026 | 9 | 73.9
Reference Case | 2026 | 20 | 97.1
Reference Case | 2026 | 10 | -28.7
Reference Case | 2026 | 7 | 5.1
Reference Case | 2026 | 17 | 39.6
Reference Case | 2026 | 19 | -79.9
Reference Case | 2026 | 29 | 30
Reference Case | 2026 | 2 | 53.8
Reference Case | 2026 | 14 | -24.4
Reference Case | 2026 | 8 | -53.8
Reference Case | 2026 | 3 | 48.6
Reference Case | 2026 | 9 | -53.1
Reference Case | 2026 | 6 | -46.8
Reference Case | 2026 | 15 | 65.2
Reference Case | 2026 | 8 | -14.4
Reference Case | 2026 | 12 | -37.7
Reference Case | 2026 | 6 | 42
Reference Case | 2026 | 12 | -44.1
Reference Case | 2026 | 8 | -48.9
Reference Case | 2026 | 22 | -40.3
Reference Case | 2026 | 15 | -41.5
Reference Case | 2026 | 15 | 51.9
Reference Case | 2026 | 8 | 28.6
Reference Case | 2026 | 11 | 32.5
Reference Case | 2026 | 8 | -33.3
Reference Case | 2026 | 8 | 56.6
Reference Case | 2026 | 11 | 41.7
Reference Case | 2026 | 8 | -14.9
Reference Case | 2026 | 25 | -61.6
Reference Case | 2026 | 3 | 57.4
Reference Case | 2026 | 19 | -68.5
Reference Case | 2026 | 22 | -61.7
Reference Case | 2026 | 6 | 14.1
Reference Case | 2026 | 12 | 46.4
Reference Case | 2026 | 16 | 48.3
Reference Case | 2026 | 25 | -45.6
Reference Case | 2026 | 13 | -25.2
Reference Case | 2026 | 14 | -36.9
Reference Case | 2026 | 7 | -24.4
Reference Case | 2026 | 6 | 58.5
Reference Case | 2026 | 21 | 35.4
Reference Case | 2026 | 2 | -57.7
Reference Case | 2026 | 11 | -48.3
Reference Case | 2026 | 9 | -54.2
Reference Case | 2026 | 2 | -42
Reference Case | 2026 | 15 | -64
Reference Case | 2026 | 3 | 46.8
Reference Case | 2026 | 8 | 40.8
Reference Case | 2026 | 11 | 34.5
Reference Case | 2026 | 19 | 47.9
Reference Case | 2026 | 9 | 17.2
Reference Case | 2026 | 11 | -31.3
Reference Case | 2026 | 28 | -44
Reference Case | 2026 | 15 | -20.3
Reference Case | 2026 | 23 | -69.7
Reference Case | 2026 | 13 | -51.7
Reference Case | 2026 | 5 | 47.6
Reference Case | 2026 | 25 | 55.2
Reference Case | 2026 | 15 | 29.6
Reference Case | 2026 | 4 | 31.5
Reference Case | 2026 | 17 | 27.1
Reference Case | 2026 | 24 | 59.7
Reference Case | 2026 | 5 | -6.5
Reference Case | 2026 | 8 | -7.8
Reference Case | 2026 | 20 | -140.8
Reference Case | 2026 | 17 | -50.6
Reference Case | 2026 | 20 | -49.2
Reference Case | 2026 | 20 | -84.4
Reference Case | 2026 | 9 | 30.2
Reference Case | 2026 | 24 | 42.4
Reference Case | 2026 | 2 | -51.3
Reference Case | 2026 | 10 | 67.2
Reference Case | 2026 | 8 | 41.4
Reference Case | 2026 | 7 | -38.3
Reference Case | 2026 | 25 | -57.6
Reference Case | 2026 | 9 | 43.9
Reference Case | 2026 | 38 | 85.5
Reference Case | 2026 | 21 | 40.4
Reference Case | 2026 | 15 | 47.9
Reference Case | 2026 | 18 | 44.8
Reference Case | 2026 | 13 | -23.1
Reference Case | 2026 | 8 | 15.6
Reference Case | 2026 | 1 | -70.9
Reference Case | 2026 | 17 | -123.9
Reference Case | 2026 | 1 | 186.1
Reference Case | 2026 | 7 | 134.3
Reference Case | 2026 | 19 | 44.3
Reference Case | 2026 | 8 | 28.4
Reference Case | 2026 | 15 | -76.1
Reference Case | 2026 | 4 | 62.6
Reference Case | 2026 | 22 | 113.7
Reference Case | 2026 | 11 | 48
Reference Case | 2026 | 19 | -80.2
Reference Case | 2026 | 20 | -90.3
Reference Case | 2026 | 1 | -59.2
Reference Case | 2026 | 18 | 43.6
Reference Case | 2026 | 12 | -25
Reference Case | 2026 | 22 | 65.5
Reference Case | 2026 | 3 | -52.1
Reference Case | 2026 | 16 | 36.7
Reference Case | 2026 | 2 | 52.2
Reference Case | 2026 | 7 | 20.5
Reference Case | 2026 | 10 | -7.8
Reference Case | 2026 | 14 | -63.7
Reference Case | 2026 | 6 | 47.3
Reference Case | 2026 | 9 | -28.4
Reference Case | 2026 | 16 | -103
Reference Case | 2026 | 10 | 45.5
Reference Case | 2026 | 7 | -44
Reference Case | 2026 | 7 | -43.4
Reference Case | 2026 | 30 | -44.6
Reference Case | 2026 | 56 | -104.6
Reference Case | 2026 | 6 | 62.7
Reference Case | 2026 | 27 | -50
Reference Case | 2026 | 39 | 55
Reference Case | 2026 | 19 | -44
Reference Case | 2026 | 12 | 24.2
Reference Case | 2026 | 10 | -14.7
Reference Case | 2026 | 12 | 34
Reference Case | 2026 | 7 | 11
Reference Case | 2026 | 9 | 14.8
Reference Case | 2026 | 23 | -24.3
Reference Case | 2026 | 12 | 26
Reference Case | 2026 | 15 | -77.7
Reference Case | 2026 | 4 | 68.3
Reference Case | 2026 | 6 | -40.2
Reference Case | 2026 | 1 | 56.1
Reference Case | 2026 | 4 | 52.2
Reference Case | 2026 | 27 | -134.9
Reference Case | 2026 | 7 | 41.2
Reference Case | 2026 | 4 | -48.7
Reference Case | 2026 | 4 | 38.3
Reference Case | 2026 | 13 | 38.7
Reference Case | 2026 | 40 | 86.7
Reference Case | 2026 | 36 | 66.8
Reference Case | 2026 | 15 | 43.3
Reference Case | 2026 | 9 | -17.6
Reference Case | 2026 | 29 | 15.5
Reference Case | 2026 | 6 | 36.8
Reference Case | 2026 | 5 | -25.6
Reference Case | 2026 | 18 | -51.2
Reference Case | 2026 | 12 | -34.4
Reference Case | 2026 | 1 | -54
Reference Case | 2026 | 24 | -68.2
Reference Case | 2026 | 15 | 46.9
Reference Case | 2026 | 15 | 35.2
Reference Case | 2026 | 11 | -14.8
Reference Case | 2026 | 12 | 17.8
Reference Case | 2026 | 10 | 59
Reference Case | 2026 | 21 | -67.9
Reference Case | 2026 | 25 | 24.3
Reference Case | 2026 | 30 | -25.5
Reference Case | 2026 | 10 | -15.1
Reference Case | 2026 | 15 | 32.7
Reference Case | 2026 | 16 | -24.4
Reference Case | 2026 | 15 | 34.6
Reference Case | 2026 | 13 | -29.9
Reference Case | 2026 | 1 | -51.5
Reference Case | 2026 | 2 | -43.5
Reference Case | 2026 | 3 | 48.1
Reference Case | 2026 | 7 | -60.9
Reference Case | 2026 | 3 | 54.4
Reference Case | 2026 | 10 | 27.4
Reference Case | 2026 | 7 | -8.1
Reference Case | 2026 | 1 | 57.7
Reference Case | 2026 | 12 | 63.1
Reference Case | 2026 | 26 | 39.2
Reference Case | 2026 | 8 | 19.1
Reference Case | 2026 | 12 | 34.7
Reference Case | 2026 | 26 | -38.5
Reference Case | 2026 | 16 | 42.3
Reference Case | 2026 | 20 | -99.6
Reference Case | 2026 | 16 | 78
Reference Case | 2026 | 10 | -37.3
Reference Case | 2026 | 20 | 65.5
Reference Case | 2026 | 13 | 48.4
Reference Case | 2026 | 7 | -33.5
Reference Case | 2026 | 8 | 17.4
Reference Case | 2026 | 14 | -18
Reference Case | 2026 | 14 | 40.7
Reference Case | 2026 | 11 | -9.8
Reference Case | 2026 | 7 | -29.4
Reference Case | 2026 | 15 | 43.9
Reference Case | 2026 | 12 | -40.7
Reference Case | 2026 | 12 | 28.3
Reference Case | 2026 | 9 | -36.4
Reference Case | 2026 | 17 | 32.8
Reference Case | 2026 | 18 | -45.5
Reference Case | 2026 | 6 | -23.9
Reference Case | 2026 | 14 | -105.5
Reference Case | 2026 | 13 | 25.8
Reference Case | 2026 | 7 | 20.2
Reference Case | 2026 | 9 | -14.5
Reference Case | 2026 | 9 | 19
Reference Case | 2026 | 6 | -4.2
Reference Case | 2026 | 24 | -38.5
Reference Case | 2026 | 7 | 10.1
Reference Case | 2026 | 9 | -55.6
Reference Case | 2026 | 2 | -121.7
Reference Case | 2026 | 10 | -49.6
Reference Case | 2026 | 16 | 42.9
Reference Case | 2026 | 2 | -45.4
Reference Case | 2026 | 1 | -54.5
Reference Case | 2026 | 10 | -21.1
Reference Case | 2026 | 8 | -31.5
Reference Case | 2026 | 9 | -59.8
Reference Case | 2026 | 22 | 69.2
Reference Case | 2026 | 10 | -55.5
Reference Case | 2026 | 2 | -39.8
Reference Case | 2026 | 9 | -47.5
Reference Case | 2026 | 4 | -37.3
Reference Case | 2026 | 7 | 19
Reference Case | 2026 | 5 | -45.5
Reference Case | 2026 | 22 | -225.4
Reference Case | 2026 | 10 | 89.9
Reference Case | 2026 | 5 | 54.9
Reference Case | 2026 | 10 | -88.5
Reference Case | 2026 | 8 | 79.6
Reference Case | 2026 | 12 | -39.9
Reference Case | 2026 | 6 | 57.7
Reference Case | 2026 | 16 | -23.8
Reference Case | 2026 | 10 | -69.6
Reference Case | 2026 | 19 | 29.2
Reference Case | 2026 | 9 | -40.9
Reference Case | 2026 | 9 | 63.3
Reference Case | 2026 | 20 | -55.7
Reference Case | 2026 | 6 | 41.5
Reference Case | 2026 | 1 | -52.9
Reference Case | 2026 | 12 | -35.3
Reference Case | 2026 | 12 | -48.4
Reference Case | 2026 | 12 | -74.2
Reference Case | 2026 | 25 | -43
Reference Case | 2026 | 12 | -40.3
Reference Case | 2026 | 13 | 64.8
Reference Case | 2026 | 12 | -84.8
Reference Case | 2026 | 10 | -57.4
Reference Case | 2026 | 36 | -179.7
Reference Case | 2026 | 20 | -45.6
Reference Case | 2026 | 17 | 46.3
Reference Case | 2026 | 3 | 60.6
Reference Case | 2026 | 1 | -81
Reference Case | 2026 | 21 | -90.5
Reference Case | 2026 | 8 | 55.4
Reference Case | 2026 | 21 | 55.1
Reference Case | 2026 | 15 | 32.3
Reference Case | 2026 | 21 | 61.8
Reference Case | 2026 | 20 | 58.4
Reference Case | 2026 | 14 | 37.5
Reference Case | 2026 | 7 | 32.9
Reference Case | 2026 | 15 | -19.5
Reference Case | 2026 | 1 | 49.1
Reference Case | 2026 | 10 | 36.9
Reference Case | 2026 | 10 | -60.7
Reference Case | 2026 | 2 | 68.2
Reference Case | 2026 | 12 | 36.9
Reference Case | 2026 | 26 | -30.4
Reference Case | 2026 | 12 | 42.5
Reference Case | 2026 | 12 | -56.7
Reference Case | 2026 | 14 | 22.9
Reference Case | 2026 | 6 | -29.2
Reference Case | 2026 | 4 | 44.2
Reference Case | 2026 | 1 | 49.4
Reference Case | 2026 | 13 | 19.3
Reference Case | 2026 | 7 | -42.1
Reference Case | 2026 | 10 | 19.5
Reference Case | 2026 | 17 | -21.2
Reference Case | 2026 | 15 | 57.8
Reference Case | 2026 | 14 | -63
Reference Case | 2026 | 14 | -24.2
Reference Case | 2026 | 1 | 53.6
Reference Case | 2026 | 5 | 23.4
Reference Case | 2026 | 7 | -44.3
Reference Case | 2026 | 3 | 51.7
Reference Case | 2026 | 19 | -146.1
Reference Case | 2026 | 13 | 77.9
Reference Case | 2026 | 8 | -50.8
Reference Case | 2026 | 1 | 72.8
Reference Case | 2026 | 26 | -35.4
Reference Case | 2026 | 21 | -61.9
Reference Case | 2026 | 1 | 60.7
Reference Case | 2026 | 17 | 76.2
Reference Case | 2026 | 13 | 39.2
Reference Case | 2026 | 11 | 9.6
Reference Case | 2026 | 12 | -67.6
Reference Case | 2026 | 17 | -52.6
Reference Case | 2026 | 10 | 38.8
Reference Case | 2026 | 6 | 29.2
Reference Case | 2026 | 6 | 30.1
Reference Case | 2026 | 9 | 33.7
Reference Case | 2026 | 2 | -35.6
Reference Case | 2026 | 4 | -39.7
Reference Case | 2026 | 2 | -54.4
Reference Case | 2026 | 1 | 73.9
Reference Case | 2026 | 10 | 20.6
Reference Case | 2026 | 3 | -43.7
Reference Case | 2026 | 19 | 84
Reference Case | 2026 | 30 | 52.5
Reference Case | 2026 | 6 | -35
Reference Case | 2026 | 15 | 60.2
Reference Case | 2026 | 14 | -40
Reference Case | 2026 | 9 | -10.8
Reference Case | 2026 | 9 | -13.9
Reference Case | 2026 | 7 | 43.9
Reference Case | 2026 | 16 | 56.7
Reference Case | 2026 | 7 | 40.1
Reference Case | 2026 | 5 | -43
Reference Case | 2026 | 5 | -34.8
Reference Case | 2026 | 13 | 55.5
Reference Case | 2026 | 10 | -43.5
Reference Case | 2026 | 8 | -51.6
Reference Case | 2026 | 11 | -54.8
Reference Case | 2026 | 6 | 45.5
Reference Case | 2026 | 5 | 44
Reference Case | 2026 | 7 | -9.7
Reference Case | 2026 | 32 | -25.5
Reference Case | 2026 | 16 | -86.5
Reference Case | 2026 | 9 | -30.7
Reference Case | 2026 | 11 | 35.6
Reference Case | 2026 | 7 | -48.5
Reference Case | 2026 | 1 | 50.2
Reference Case | 2026 | 13 | -122.2
Reference Case | 2026 | 9 | 41.2
Reference Case | 2026 | 15 | 31.4
Reference Case | 2026 | 13 | 44.1
Reference Case | 2026 | 9 | -31.1
Reference Case | 2026 | 8 | 44.1
Reference Case | 2026 | 1 | -41.4
Reference Case | 2026 | 5 | -40
Reference Case | 2026 | 8 | 30.8
Reference Case | 2026 | 11 | 24.6
Reference Case | 2026 | 7 | 44.2
Reference Case | 2026 | 1 | 49.6
Reference Case | 2026 | 13 | 63.6
Reference Case | 2026 | 2 | -42.9
Reference Case | 2026 | 12 | -61.6
Reference Case | 2026 | 14 | 39.9
Reference Case | 2026 | 12 | -10.9
Reference Case | 2026 | 11 | 22.9
Reference Case | 2026 | 6 | 25.1
Reference Case | 2026 | 27 | -85.4
Reference Case | 2026 | 10 | 49.1
Reference Case | 2026 | 15 | -27.1
Reference Case | 2026 | 8 | 42.1
Reference Case | 2026 | 10 | -30.9
Reference Case | 2026 | 16 | 32.7
Reference Case | 2026 | 20 | 41.8
Reference Case | 2026 | 30 | -36
Reference Case | 2026 | 20 | -98.2
Reference Case | 2026 | 18 | 25.7
Reference Case | 2026 | 12 | -40.2
Reference Case | 2026 | 7 | -3.2
Reference Case | 2026 | 12 | 7.6
Reference Case | 2026 | 9 | -6.2
Reference Case | 2026 | 7 | 2.4
Reference Case | 2026 | 6 | -1.9
Reference Case | 2026 | 6 | -4.1
Reference Case | 2026 | 10 | 9.7
Reference Case | 2026 | 12 | -38.4
Reference Case | 2026 | 17 | -125
Reference Case | 2026 | 1 | 51.1
Reference Case | 2026 | 18 | 46.7
Reference Case | 2026 | 3 | -52.8
Reference Case | 2026 | 12 | -64.7
Reference Case | 2026 | 12 | -37.4
Reference Case | 2026 | 8 | -41.7
Reference Case | 2026 | 2 | -42.3
Reference Case | 2026 | 10 | 44.5
Reference Case | 2026 | 17 | 53.5
Reference Case | 2026 | 18 | 54.4
Reference Case | 2026 | 14 | 22.6
Reference Case | 2026 | 22 | -89.9
Reference Case | 2026 | 19 | -34.7
Reference Case | 2026 | 13 | -45.3
Reference Case | 2026 | 14 | -40.1
Reference Case | 2026 | 8 | -46
Reference Case | 2026 | 7 | -27.7
Reference Case | 2026 | 14 | -25.2
Reference Case | 2026 | 8 | -15.3
Reference Case | 2026 | 16 | -20.8
Reference Case | 2026 | 10 | -2.9
Reference Case | 2026 | 13 | 21
Reference Case | 2026 | 8 | -30.7
Reference Case | 2026 | 6 | -32.9
Reference Case | 2026 | 7 | 20.6
Reference Case | 2026 | 21 | -49.5
Reference Case | 2026 | 13 | -38.5
Reference Case | 2026 | 11 | -21.9
Reference Case | 2026 | 10 | 31
Reference Case | 2026 | 27 | 30.5
Reference Case | 2026 | 20 | 26.8
Reference Case | 2026 | 15 | -29.7
Reference Case | 2026 | 10 | 16
Reference Case | 2026 | 20 | -34.7
Reference Case | 2026 | 8 | -8.1
Reference Case | 2026 | 15 | -37.4
Reference Case | 2026 | 24 | 53.9
Reference Case | 2026 | 12 | 41.4
Reference Case | 2026 | 39 | 41.6
Reference Case | 2026 | 19 | -53.7
Reference Case | 2026 | 7 | -54.3
Reference Case | 2026 | 22 | -37.6
Reference Case | 2026 | 6 | 29.4
Reference Case | 2026 | 13 | -17.1
Reference Case | 2026 | 1 | 67.9
Reference Case | 2026 | 14 | -44.3
Reference Case | 2026 | 10 | 25.1
Reference Case | 2026 | 6 | -16.2
Reference Case | 2026 | 12 | 76.4
Reference Case | 2026 | 16 | -64.5
Reference Case | 2026 | 7 | 21.6
Reference Case | 2026 | 16 | -32.5
Reference Case | 2026 | 11 | -50.5
Reference Case | 2026 | 7 | -7.4
Reference Case | 2026 | 8 | -9.8
Reference Case | 2026 | 9 | 8.6
Reference Case | 2026 | 29 | -41
Reference Case | 2026 | 39 | -54.3
Reference Case | 2026 | 12 | -61.5
Reference Case | 2026 | 17 | 65.3
Reference Case | 2026 | 6 | -57.1
Reference Case | 2026 | 27 | 50.8
Reference Case | 2026 | 6 | 38.8
Reference Case | 2026 | 5 | -79.9
Reference Case | 2026 | 19 | -81.9
Reference Case | 2026 | 12 | -47.2
Reference Case | 2026 | 18 | 32.4
Reference Case | 2026 | 1 | 49.9
Reference Case | 2026 | 1 | 66.8
Reference Case | 2026 | 9 | -37.3
Reference Case | 2026 | 2 | 62.6
Reference Case | 2026 | 16 | 34.3
Reference Case | 2026 | 1 | 47.3
Reference Case | 2026 | 14 | -68.9
Reference Case | 2026 | 11 | 17.1
Reference Case | 2026 | 11 | -48.6
Reference Case | 2026 | 63 | 46.8
Reference Case | 2026 | 13 | 23.5
Reference Case | 2026 | 8 | 9.6
Reference Case | 2026 | 6 | -1.7
Reference Case | 2026 | 10 | -34.2
Reference Case | 2026 | 15 | -69.1
Reference Case | 2026 | 14 | 53.6
Reference Case | 2026 | 7 | -42.4
Reference Case | 2026 | 9 | -73.5
Reference Case | 2026 | 10 | 50.6
Reference Case | 2026 | 25 | -50.3
Reference Case | 2026 | 15 | -38.3
Reference Case | 2026 | 17 | 38.4
Reference Case | 2026 | 8 | 17.6
Reference Case | 2026 | 7 | 40.4
Reference Case | 2026 | 6 | -7.8
Reference Case | 2026 | 6 | 6.9
Reference Case | 2026 | 14 | -25.7
Reference Case | 2026 | 18 | -58.9
Reference Case | 2026 | 3 | 50.2
Reference Case | 2026 | 7 | -42
Reference Case | 2026 | 21 | -27.2
Reference Case | 2026 | 1 | 59
Reference Case | 2026 | 9 | -13.8
Reference Case | 2026 | 17 | 34
Reference Case | 2026 | 9 | 27.6
Reference Case | 2026 | 4 | 43.7
Reference Case | 2026 | 27 | -116
Reference Case | 2026 | 2 | 59.1
Reference Case | 2026 | 6 | -58.8
Reference Case | 2026 | 23 | -32.6
Reference Case | 2026 | 16 | 36
Reference Case | 2026 | 11 | 27.3
Reference Case | 2026 | 9 | 34.2
Reference Case | 2026 | 9 | -34.2
Reference Case | 2026 | 1 | 55.5
Reference Case | 2026 | 3 | -39.7
Reference Case | 2026 | 11 | 50.4
Reference Case | 2026 | 3 | -60
Reference Case | 2026 | 14 | -47.5
Reference Case | 2026 | 20 | -36.9
Reference Case | 2026 | 2 | 47.2
Reference Case | 2026 | 1 | 110.4
Reference Case | 2026 | 3 | 56.5
Reference Case | 2026 | 3 | 45.2
Reference Case | 2026 | 14 | -61.1
Reference Case | 2026 | 2 | 61.3
Reference Case | 2026 | 6 | 23.3
Reference Case | 2026 | 9 | 22.4
Reference Case | 2026 | 4 | 38.4
Reference Case | 2026 | 7 | 40
Reference Case | 2026 | 12 | -25.2
Reference Case | 2026 | 14 | 25.8
Reference Case | 2026 | 33 | -53
Reference Case | 2026 | 8 | -62.3
Reference Case | 2026 | 5 | 37
Reference Case | 2026 | 8 | 51.5
Reference Case | 2026 | 9 | 38.1
Reference Case | 2026 | 20 | 89.3
Reference Case | 2026 | 15 | -48.4
Reference Case | 2026 | 11 | -36.1
Reference Case | 2026 | 18 | -27.2
Reference Case | 2026 | 17 | 96.3
Reference Case | 2026 | 21 | 44.1
Reference Case | 2026 | 2 | -33.7
Reference Case | 2026 | 8 | -8
Reference Case | 2026 | 9 | 23.2
Reference Case | 2026 | 20 | 13.7
Reference Case | 2026 | 21 | 22.2
Reference Case | 2026 | 18 | -93.5
Reference Case | 2026 | 12 | 38.1
Reference Case | 2026 | 36 | -45.8
Reference Case | 2026 | 4 | 57.5
Reference Case | 2026 | 19 | 33.3
Reference Case | 2026 | 3 | 56
Reference Case | 2026 | 24 | -59.7
Reference Case | 2026 | 19 | -26.3
Reference Case | 2026 | 14 | -27.1
Reference Case | 2026 | 15 | -53.2
Reference Case | 2026 | 5 | 33
Reference Case | 2026 | 16 | 62
Reference Case | 2026 | 1 | 51.6
Reference Case | 2026 | 10 | -13.4
Reference Case | 2026 | 13 | 22.1
Reference Case | 2026 | 23 | -26.1
Reference Case | 2026 | 9 | -0.9
Reference Case | 2026 | 6 | -36.3
Reference Case | 2026 | 4 | 34.6
Reference Case | 2026 | 23 | -97.5
Reference Case | 2026 | 3 | 55.1
Reference Case | 2026 | 14 | -26.8
Reference Case | 2026 | 6 | 42.4
Reference Case | 2026 | 5 | 57.4
Reference Case | 2026 | 8 | -22.2
Reference Case | 2026 | 14 | 51.7
Reference Case | 2026 | 13 | 54.7
Reference Case | 2026 | 8 | 23.5
Reference Case | 2026 | 16 | 61
Reference Case | 2026 | 12 | 33.4
Reference Case | 2026 | 12 | -27.8
Reference Case | 2026 | 11 | 44.5
Reference Case | 2026 | 8 | -22.4
Reference Case | 2026 | 13 | -50.5
Reference Case | 2026 | 12 | 31.5
Reference Case | 2026 | 39 | -72.9
Reference Case | 2026 | 28 | 45.7
Reference Case | 2026 | 17 | -26.4
Reference Case | 2026 | 19 | -43.5
Reference Case | 2026 | 20 | 23.6
Reference Case | 2026 | 19 | -27.7
Reference Case | 2026 | 20 | 63.7
Reference Case | 2026 | 6 | 53.6
Reference Case | 2026 | 4 | -37.1
Reference Case | 2026 | 13 | -19.8
Reference Case | 2026 | 16 | -39.8
Reference Case | 2026 | 33 | 119.2
Reference Case | 2026 | 3 | -37.1
Reference Case | 2026 | 1 | -48.4
Reference Case | 2026 | 11 | 33.1
Reference Case | 2026 | 10 | -43.2
Reference Case | 2026 | 8 | -8.4
Reference Case | 2026 | 10 | -10
Reference Case | 2026 | 13 | 95.3
Reference Case | 2026 | 23 | -72.4
Reference Case | 2026 | 9 | -40.3
Reference Case | 2026 | 8 | -38.4
Reference Case | 2026 | 10 | -55.3
Reference Case | 2026 | 11 | 48.3
Reference Case | 2026 | 11 | 13.6
Reference Case | 2026 | 10 | -21.8
Reference Case | 2026 | 7 | 38
Reference Case | 2026 | 13 | 41.3
Reference Case | 2026 | 22 | -53.1
Reference Case | 2026 | 4 | -31.2
Reference Case | 2026 | 18 | -57.3
Reference Case | 2026 | 1 | -47.5
Reference Case | 2026 | 2 | 74.2
Reference Case | 2026 | 6 | 61.8
Reference Case | 2026 | 7 | 52
Reference Case | 2026 | 14 | 70.7
Reference Case | 2026 | 3 | 38.7
Reference Case | 2026 | 3 | -80.1
Reference Case | 2026 | 6 | -35.3
Reference Case | 2026 | 5 | 41.9
Reference Case | 2026 | 9 | 51
Reference Case | 2026 | 14 | -77.5
Reference Case | 2026 | 8 | 31.5
Reference Case | 2026 | 15 | 69.2
Reference Case | 2026 | 11 | 38.6
Reference Case | 2026 | 25 | -40.6
Reference Case | 2026 | 10 | -71.8
Reference Case | 2026 | 2 | 46.1
Reference Case | 2026 | 6 | -37.1
Reference Case | 2026 | 10 | 35.8
Reference Case | 2026 | 25 | -38.5
Reference Case | 2026 | 20 | 81.2
Reference Case | 2026 | 8 | -21.1
Reference Case | 2026 | 17 | 42.7
Reference Case | 2026 | 12 | -47
Reference Case | 2026 | 5 | 46.1
Reference Case | 2026 | 16 | 68.8
Reference Case | 2026 | 14 | -51.9
Reference Case | 2026 | 17 | 61.9
Reference Case | 2026 | 13 | -21.3
Reference Case | 2026 | 8 | 10
Reference Case | 2026 | 6 | 2.9
Reference Case | 2026 | 17 | -41.8
Reference Case | 2026 | 11 | 16.4
Reference Case | 2026 | 1 | 53.9
Reference Case | 2026 | 4 | -43.9
Reference Case | 2026 | 13 | 75
Reference Case | 2026 | 19 | -43.2
Reference Case | 2026 | 21 | 39.1
Reference Case | 2026 | 23 | -65.3
Reference Case | 2026 | 8 | -33.5
Reference Case | 2026 | 23 | 113.8
Reference Case | 2026 | 19 | 69.5
Reference Case | 2026 | 9 | -25.5
Reference Case | 2026 | 8 | -28.2
Reference Case | 2026 | 10 | -37.9
Reference Case | 2026 | 13 | 54.5
Reference Case | 2026 | 8 | -24.1
Reference Case | 2026 | 11 | -33.5
Reference Case | 2026 | 15 | -47.4
Reference Case | 2026 | 23 | 21.6
Reference Case | 2026 | 12 | -24.2
Reference Case | 2026 | 2 | -48.4
Reference Case | 2026 | 18 | -38.6
Reference Case | 2026 | 12 | -60.7
Reference Case | 2026 | 16 | -34.2
Reference Case | 2026 | 5 | 50.4
Reference Case | 2026 | 8 | -45
Reference Case | 2026 | 9 | 16
Reference Case | 2026 | 6 | 50.6
Reference Case | 2026 | 11 | -41.6
Reference Case | 2026 | 7 | 4.6
Reference Case | 2026 | 6 | 3.8
Reference Case | 2026 | 9 | -7.7
Reference Case | 2026 | 6 | -0.6
Reference Case | 2026 | 20 | -34.9
Reference Case | 2026 | 10 | -33
Reference Case | 2026 | 15 | -79.3
Reference Case | 2026 | 19 | -53.8
Reference Case | 2026 | 8 | 37.8
Reference Case | 2026 | 14 | -109.5
Reference Case | 2026 | 7 | -49.8
Reference Case | 2026 | 13 | -68.5
Reference Case | 2026 | 7 | 33
Reference Case | 2026 | 10 | -49.2
Reference Case | 2026 | 5 | -67.4
Reference Case | 2026 | 4 | -42.1
Reference Case | 2026 | 3 | 46.7
Reference Case | 2026 | 17 | -60.4
Reference Case | 2026 | 6 | -53.7
Reference Case | 2026 | 22 | 46.8
Reference Case | 2026 | 15 | 37.5
Reference Case | 2026 | 13 | 7.2
Reference Case | 2026 | 9 | 7.6
Reference Case | 2026 | 7 | -17.6
Reference Case | 2026 | 6 | -4.9
Reference Case | 2026 | 24 | -42.8
Reference Case | 2026 | 33 | 21.5
Reference Case | 2026 | 11 | -17.3
Reference Case | 2026 | 34 | -33.3
Reference Case | 2026 | 32 | -75.3
Reference Case | 2026 | 14 | 53.8
Reference Case | 2026 | 13 | -32.2
Reference Case | 2026 | 24 | 46.6
Reference Case | 2026 | 15 | 66.8
Reference Case | 2026 | 23 | -101.6
Reference Case | 2026 | 13 | 69.6
Reference Case | 2026 | 2 | 137.5
Reference Case | 2026 | 22 | 62.3
Reference Case | 2026 | 10 | 27.7
Reference Case | 2026 | 11 | -29.4
Reference Case | 2026 | 8 | -46.2
Reference Case | 2026 | 17 | 107.7
Reference Case | 2026 | 17 | -56.4
Reference Case | 2026 | 4 | 37.9
Reference Case | 2026 | 6 | 42.8
Reference Case | 2026 | 27 | -51.8
Reference Case | 2026 | 17 | -53.1
Reference Case | 2026 | 8 | 44.9
Reference Case | 2026 | 13 | -74.7
Reference Case | 2026 | 8 | 65.3
Reference Case | 2026 | 11 | -117.2
Reference Case | 2026 | 9 | 72.2
Reference Case | 2026 | 16 | -51.6
Reference Case | 2026 | 9 | -28.7
Reference Case | 2026 | 11 | 43.7
Reference Case | 2026 | 10 | -34.4
Reference Case | 2026 | 47 | -64.4
Reference Case | 2026 | 10 | -11.3
Reference Case | 2026 | 26 | -55.6
Reference Case | 2026 | 4 | 50.5
Reference Case | 2026 | 11 | -56.9
Reference Case | 2026 | 13 | -62
Reference Case | 2026 | 6 | 56.5
Reference Case | 2026 | 3 | -33.7
Reference Case | 2026 | 14 | 28.8
Reference Case | 2026 | 3 | 49.9
Reference Case | 2026 | 2 | 56.3
Reference Case | 2026 | 29 | 44
Reference Case | 2026 | 2 | -62.9
Reference Case | 2026 | 9 | 49.2
Reference Case | 2026 | 25 | -29.6
Reference Case | 2026 | 11 | -52.5
Reference Case | 2026 | 23 | -86.6
Reference Case | 2026 | 6 | -6.8
Reference Case | 2026 | 10 | 52.8
Reference Case | 2026 | 15 | -21.3
Reference Case | 2026 | 11 | -16.4
Reference Case | 2026 | 8 | 57.9
Reference Case | 2026 | 15 | -52.7
Reference Case | 2026 | 13 | 37
Reference Case | 2026 | 12 | -19.9
Reference Case | 2026 | 14 | -26
Reference Case | 2026 | 11 | -41.9
Reference Case | 2026 | 7 | 8.9
Reference Case | 2026 | 7 | -40
Reference Case | 2026 | 10 | 41
Reference Case | 2026 | 10 | -25.3
Reference Case | 2026 | 4 | 73.5
Reference Case | 2026 | 10 | 32.1
Reference Case | 2026 | 9 | 45.7
Reference Case | 2026 | 15 | 57.9
Reference Case | 2026 | 13 | -18.5
Reference Case | 2026 | 16 | -86.4
Reference Case | 2026 | 9 | 30.3
Reference Case | 2026 | 9 | -23.4
Reference Case | 2026 | 8 | 6.1
Reference Case | 2026 | 19 | -34.5
Reference Case | 2026 | 14 | 25.3
Reference Case | 2026 | 23 | -52.4
Reference Case | 2026 | 46 | -52.5
Reference Case | 2026 | 18 | -61.8
Reference Case | 2026 | 8 | -29.2
Reference Case | 2026 | 21 | -56.2
Reference Case | 2026 | 32 | -36.8
Reference Case | 2026 | 17 | -40
Reference Case | 2026 | 11 | 51.6
Reference Case | 2026 | 16 | -60.4
Reference Case | 2026 | 13 | 29.7
Reference Case | 2026 | 8 | 34.5
Reference Case | 2026 | 9 | -104.5
Reference Case | 2026 | 9 | 73.1
Reference Case | 2026 | 19 | -18.7
Reference Case | 2026 | 7 | -36.6
Reference Case | 2026 | 15 | -85
Reference Case | 2026 | 18 | 72.8
Reference Case | 2026 | 13 | 49.7
Reference Case | 2026 | 4 | -40.4
Reference Case | 2026 | 6 | -31.2
Reference Case | 2026 | 2 | 51.1
Reference Case | 2026 | 20 | -84.7
Reference Case | 2026 | 9 | 16.5
Reference Case | 2026 | 41 | -37.7
Reference Case | 2026 | 9 | -25.1
Reference Case | 2026 | 21 | -57.2
Reference Case | 2026 | 12 | -29.8
Reference Case | 2026 | 15 | 20
Reference Case | 2026 | 12 | -29
Reference Case | 2026 | 9 | 42.8
Reference Case | 2026 | 12 | -27.3
Reference Case | 2026 | 14 | -27.2
Reference Case | 2026 | 32 | -60.1
Reference Case | 2026 | 13 | 46.2
Reference Case | 2026 | 12 | 42.4
Reference Case | 2026 | 23 | 26.9
Reference Case | 2026 | 7 | 2.9
Reference Case | 2026 | 9 | -35.7
Reference Case | 2026 | 12 | -56.8
Reference Case | 2026 | 17 | -35.8
Reference Case | 2026 | 6 | -5.1
Reference Case | 2026 | 8 | -30.3
Reference Case | 2026 | 9 | -21.9
Reference Case | 2026 | 18 | -75.7
Reference Case | 2026 | 11 | 40.7
Reference Case | 2026 | 7 | -13.1
Reference Case | 2026 | 41 | -81.6
Reference Case | 2026 | 1 | -50
Reference Case | 2026 | 6 | 41.8
Reference Case | 2026 | 6 | 64.3
Reference Case | 2026 | 5 | 50.2
Reference Case | 2026 | 9 | 10.7
Reference Case | 2026 | 13 | -54.7
Reference Case | 2026 | 12 | -28.9
Reference Case | 2026 | 8 | 13.6
Reference Case | 2026 | 6 | -23.2
Reference Case | 2026 | 11 | -18.7
Reference Case | 2026 | 19 | 47.1
Reference Case | 2026 | 9 | -29.5
Reference Case | 2026 | 13 | -64
Reference Case | 2026 | 13 | 58.2
Reference Case | 2026 | 18 | -36.3
Reference Case | 2026 | 6 | -40.1
Reference Case | 2026 | 9 | 22.6
Reference Case | 2026 | 30 | -115.6
Reference Case | 2026 | 7 | 53
Reference Case | 2026 | 20 | -52.3
Reference Case | 2026 | 5 | -31.3
Reference Case | 2026 | 19 | -54.3
Reference Case | 2026 | 18 | 9
Reference Case | 2026 | 22 | -50.7
Reference Case | 2026 | 15 | -96.3
Reference Case | 2026 | 11 | 39.9
Reference Case | 2026 | 15 | 48.9
Reference Case | 2026 | 11 | -39.1
Reference Case | 2026 | 14 | -45.9
Reference Case | 2026 | 14 | -28.3
Reference Case | 2026 | 13 | -31.6
Reference Case | 2026 | 7 | -8.4
Reference Case | 2026 | 21 | -76.7
Reference Case | 2026 | 14 | -30.5
Reference Case | 2026 | 11 | 39.4
Reference Case | 2026 | 12 | 8.8
Reference Case | 2026 | 29 | -46.3
Reference Case | 2026 | 9 | 12.2
Reference Case | 2026 | 8 | -15.9
Reference Case | 2026 | 9 | 11.6
Reference Case | 2026 | 7 | -21
Reference Case | 2026 | 19 | -55.9
Reference Case | 2026 | 13 | -77.2
Reference Case | 2026 | 7 | -50.8
Reference Case | 2026 | 15 | -44.4
Reference Case | 2026 | 7 | -9.5
Reference Case | 2026 | 20 | 35
Reference Case | 2026 | 9 | -32.9
Reference Case | 2026 | 3 | 44.2
Reference Case | 2026 | 10 | 55.8
Reference Case | 2026 | 5 | -38.5
Reference Case | 2026 | 7 | -45.1
Reference Case | 2026 | 4 | 47.7
Reference Case | 2026 | 1 | -43.9
Reference Case | 2026 | 7 | 12.6
Reference Case | 2026 | 10 | 9.5
Reference Case | 2026 | 8 | -43
Reference Case | 2026 | 9 | 45.2
Reference Case | 2026 | 10 | 36.5
Reference Case | 2026 | 14 | 55.1
Reference Case | 2026 | 7 | 49.7
Reference Case | 2026 | 15 | -18.9
Reference Case | 2026 | 18 | -73.1
Reference Case | 2026 | 13 | 16.9
Reference Case | 2026 | 8 | -20.9
Reference Case | 2026 | 39 | -66.8
Reference Case | 2026 | 20 | -36
Reference Case | 2026 | 27 | -54.8
Reference Case | 2026 | 22 | 44.5
Reference Case | 2026 | 14 | -30
Reference Case | 2026 | 7 | -40.2
Reference Case | 2026 | 7 | -44.7
Reference Case | 2026 | 19 | -46
Reference Case | 2026 | 8 | 15.1
Reference Case | 2026 | 11 | -60.6
Reference Case | 2026 | 8 | 62.8
Reference Case | 2026 | 12 | -57.8
Reference Case | 2026 | 4 | -26.9
Reference Case | 2026 | 1 | 56.9
Reference Case | 2026 | 19 | -185.3
Reference Case | 2026 | 10 | 84.4
Reference Case | 2026 | 10 | 44.6
Reference Case | 2026 | 7 | -42.3
Reference Case | 2026 | 16 | 38
Reference Case | 2026 | 7 | -29.5
Reference Case | 2026 | 7 | -47.7
Reference Case | 2026 | 7 | 38.8
Reference Case | 2026 | 24 | 45.3
Reference Case | 2026 | 21 | 58.5
Reference Case | 2026 | 19 | -41.9
Reference Case | 2026 | 24 | -59.3
Reference Case | 2026 | 6 | -11.4
Reference Case | 2026 | 26 | -43.4
Reference Case | 2026 | 14 | -19.5
Reference Case | 2026 | 5 | 31.1
Reference Case | 2026 | 8 | -23.5
Reference Case | 2026 | 16 | -39.1
Reference Case | 2026 | 19 | 42.6
Reference Case | 2026 | 5 | -38.1
Reference Case | 2026 | 16 | 34.5
Reference Case | 2026 | 12 | -42.5
Reference Case | 2026 | 13 | -50.2
Reference Case | 2026 | 12 | 49.7
Reference Case | 2026 | 14 | -19.9
Reference Case | 2026 | 12 | -17.7
Reference Case | 2026 | 19 | 25.6
Reference Case | 2026 | 12 | 17.9
Reference Case | 2026 | 8 | -26.3
Reference Case | 2026 | 16 | -39
Reference Case | 2026 | 9 | -47.9
Reference Case | 2026 | 20 | 50.4
Reference Case | 2026 | 9 | -22.6
Reference Case | 2026 | 13 | -38.8
Reference Case | 2026 | 1 | 72
Reference Case | 2026 | 13 | 25.6
Reference Case | 2026 | 9 | -46.1
Reference Case | 2026 | 2 | 62.8
Reference Case | 2026 | 10 | -40.3
Reference Case | 2026 | 33 | -50.7
Reference Case | 2026 | 7 | 48.7
Reference Case | 2026 | 7 | -68.4
Reference Case | 2026 | 10 | 27.5
Reference Case | 2026 | 1 | -55.5
Reference Case | 2026 | 22 | 38.1
Reference Case | 2026 | 13 | 19.2
Reference Case | 2026 | 11 | -13.6
Reference Case | 2026 | 11 | 11.2
Reference Case | 2026 | 5 | -33.1
Reference Case | 2026 | 10 | -53.9
Reference Case | 2026 | 6 | 43
Reference Case | 2026 | 18 | -118.8
Reference Case | 2026 | 14 | -35.3
Reference Case | 2026 | 4 | 44.6
Reference Case | 2026 | 6 | -34.9
Reference Case | 2026 | 10 | -23
Reference Case | 2026 | 12 | -47.4
Reference Case | 2026 | 14 | 40.1
Reference Case | 2026 | 10 | 20.8
Reference Case | 2026 | 3 | -68.9
Reference Case | 2026 | 6 | -13.8
Reference Case | 2026 | 7 | -35.5
Reference Case | 2026 | 8 | 46.3
Reference Case | 2026 | 9 | 36.1
Reference Case | 2026 | 42 | -75.1
Reference Case | 2026 | 2 | 51.8
Reference Case | 2026 | 3 | 43.8
Reference Case | 2026 | 14 | 42.6
Reference Case | 2026 | 20 | 60.3
Reference Case | 2026 | 14 | -51.4
Reference Case | 2026 | 19 | -137.8
Reference Case | 2026 | 11 | 48.1
Reference Case | 2026 | 20 | -58
Reference Case | 2026 | 2 | 56.1
Reference Case | 2026 | 17 | 41.8
Reference Case | 2026 | 29 | -57.4
Reference Case | 2026 | 7 | 41.1
Reference Case | 2026 | 19 | 43.9
Reference Case | 2026 | 14 | 52.6
Reference Case | 2026 | 4 | 55
Reference Case | 2026 | 14 | -30.4
Reference Case | 2026 | 10 | -36.8
Reference Case | 2026 | 10 | -16.2
Reference Case | 2026 | 13 | -20.8
Reference Case | 2026 | 14 | -31.8
Reference Case | 2026 | 4 | 54
Reference Case | 2026 | 8 | -24.8
Reference Case | 2026 | 3 | -37
Reference Case | 2026 | 13 | -93.4
Reference Case | 2026 | 12 | -40.6
Reference Case | 2026 | 9 | -29
Reference Case | 2026 | 7 | -38.2
Reference Case | 2026 | 13 | 75.4
Reference Case | 2026 | 8 | 47.8
Reference Case | 2026 | 5 | -41.9
Reference Case | 2026 | 5 | 34.6
Reference Case | 2026 | 14 | 42.8
Reference Case | 2026 | 16 | -48.8
Reference Case | 2026 | 13 | -59.9
Reference Case | 2026 | 14 | 20
Reference Case | 2026 | 14 | -49.5
Reference Case | 2026 | 10 | -25.5
Reference Case | 2026 | 12 | -71.3
Reference Case | 2026 | 5 | 53.3
Reference Case | 2026 | 1 | 61.3
Reference Case | 2026 | 18 | -68
Reference Case | 2026 | 24 | -107.2
Reference Case | 2026 | 5 | 58.1
Reference Case | 2026 | 8 | -52
Reference Case | 2026 | 5 | -42.6
Reference Case | 2026 | 2 | -47.8
Reference Case | 2026 | 19 | -125.5
Reference Case | 2026 | 14 | -56.7
Reference Case | 2026 | 24 | -44.8
Reference Case | 2026 | 13 | 74.9
Reference Case | 2026 | 3 | -55.3
Reference Case | 2026 | 1 | -44.6
Reference Case | 2026 | 2 | 65.8
Reference Case | 2026 | 17 | -37.8
Reference Case | 2026 | 30 | -18.3
Reference Case | 2026 | 2 | -53.3
Reference Case | 2026 | 15 | 29.5
Reference Case | 2026 | 6 | 39.6
Reference Case | 2026 | 14 | -46.5
Reference Case | 2026 | 1 | 55.6
Reference Case | 2026 | 4 | -34.1
Reference Case | 2026 | 9 | 47.6
Reference Case | 2026 | 16 | -6.5
Reference Case | 2027 | 0 | 0
Reference Case | 2027 | 2 | -17.8
Reference Case | 2027 | 1 | -14.4
Reference Case | 2027 | 1 | -13.6
Reference Case | 2027 | 1 | 6.8
Reference Case | 2027 | 2 | -9.5
Reference Case | 2027 | 2 | -19.3
Reference Case | 2027 | 1 | -3.8
Reference Case | 2027 | 1 | 6
Reference Case | 2027 | 2 | 5.4
Reference Case | 2027 | 3 | 14.6
Reference Case | 2027 | 1 | -0.5
Reference Case | 2027 | 1 | 3.8
Reference Case | 2027 | 1 | -6.8
Reference Case | 2027 | 2 | 15.2
Reference Case | 2027 | 1 | -19.3
Reference Case | 2027 | 1 | -10.3
Reference Case | 2027 | 1 | -15.1
Reference Case | 2027 | 1 | -7.3
Reference Case | 2027 | 2 | 8.4
Reference Case | 2027 | 1 | -24.9
Reference Case | 2027 | 1 | 12.3
Reference Case | 2027 | 2 | -13.2
Reference Case | 2027 | 1 | 0.5
Reference Case | 2027 | 1 | 13.8
Reference Case | 2027 | 1 | 9.8
Reference Case | 2027 | 2 | -11.1
Reference Case | 2027 | 2 | 4
Reference Case | 2027 | 1 | -16.9
Reference Case | 2027 | 1 | 15.5
Reference Case | 2027 | 1 | 2
Reference Case | 2027 | 1 | -13.2
Reference Case | 2027 | 2 | -10.1
Reference Case | 2027 | 2 | 21.8
Reference Case | 2027 | 2 | -4
Reference Case | 2027 | 1 | 3.4
Reference Case | 2027 | 1 | -12.1
Reference Case | 2027 | 1 | 1.8
Reference Case | 2027 | 1 | 31.5
Reference Case | 2027 | 2 | 9
Reference Case | 2027 | 1 | -2.8
Reference Case | 2027 | 2 | 8.7
Reference Case | 2027 | 1 | 6.2
Reference Case | 2027 | 1 | -11.2
Reference Case | 2027 | 1 | 8.6
Reference Case | 2027 | 2 | -21.7
Reference Case | 2027 | 3 | -9.3
Reference Case | 2027 | 1 | -3.1
Reference Case | 2027 | 1 | -6.6
Reference Case | 2027 | 1 | 6.5
Reference Case | 2027 | 2 | 10.8
Reference Case | 2027 | 2 | 16.5
Reference Case | 2027 | 2 | -3.2
Reference Case | 2027 | 1 | 19.7
Reference Case | 2027 | 1 | -5.9
Reference Case | 2027 | 2 | 12
Reference Case | 2027 | 2 | 16.4
Reference Case | 2027 | 1 | -2.2
Reference Case | 2027 | 1 | -4.1
Reference Case | 2027 | 1 | 14.4
Reference Case | 2027 | 6 | 12.6
Reference Case | 2027 | 1 | -3.4
Reference Case | 2027 | 3 | -3.5
Reference Case | 2027 | 1 | -20
Reference Case | 2027 | 3 | -21.7
Reference Case | 2027 | 2 | 6.7
Reference Case | 2027 | 1 | 1.5
Reference Case | 2027 | 2 | -17.1
Reference Case | 2027 | 1 | 15.2
Reference Case | 2027 | 2 | 8.1
Reference Case | 2027 | 1 | 2.6
Reference Case | 2027 | 1 | 5.5
Reference Case | 2027 | 1 | -14
Reference Case | 2027 | 1 | 6.1
Reference Case | 2027 | 3 | 10.3
Reference Case | 2027 | 1 | -19.6
Reference Case | 2027 | 1 | 3.6
Reference Case | 2027 | 1 | -11
Reference Case | 2027 | 3 | -13.5
Reference Case | 2027 | 4 | 11.4
Reference Case | 2027 | 1 | 0.1
Reference Case | 2027 | 1 | -7.4
Reference Case | 2027 | 1 | 19
Reference Case | 2027 | 2 | -9.8
Reference Case | 2027 | 1 | 13.6
Reference Case | 2027 | 1 | 10.1
Reference Case | 2027 | 2 | -12.3
Reference Case | 2027 | 1 | -9
Reference Case | 2027 | 1 | 11.6
Reference Case | 2027 | 1 | -5.5
Reference Case | 2027 | 1 | 14.2
Reference Case | 2027 | 1 | -2.3
Reference Case | 2027 | 1 | 34.9
Reference Case | 2027 | 1 | -10.6
Reference Case | 2027 | 1 | 18.6
Reference Case | 2027 | 3 | -14.6
Reference Case | 2027 | 1 | -2.1
Reference Case | 2027 | 1 | 1.7
Reference Case | 2027 | 1 | -6.4
Reference Case | 2027 | 3 | -16.8
Reference Case | 2027 | 2 | 2.5
Reference Case | 2027 | 2 | -2
Reference Case | 2027 | 1 | -10.9
Reference Case | 2027 | 2 | 1.6
Reference Case | 2027 | 2 | 7.2
Reference Case | 2027 | 1 | -7.9
Reference Case | 2027 | 1 | 10.6
Reference Case | 2027 | 1 | -4.9
Reference Case | 2027 | 2 | -17.7
Reference Case | 2027 | 1 | -11.3
Reference Case | 2027 | 4 | 16.2
Reference Case | 2027 | 1 | 5.8
Reference Case | 2027 | 1 | -5.4
Reference Case | 2027 | 1 | 13
Reference Case | 2027 | 1 | -10.4
Reference Case | 2027 | 1 | 6.3
Reference Case | 2027 | 7 | -18.6
Reference Case | 2027 | 1 | -9.2
Reference Case | 2027 | 4 | -18.3
Reference Case | 2027 | 1 | 14.7
Reference Case | 2027 | 3 | 13.7
Reference Case | 2027 | 1 | -1.1
Reference Case | 2027 | 1 | 10
Reference Case | 2027 | 1 | -10.8
Reference Case | 2027 | 1 | 3.7
Reference Case | 2027 | 2 | 14.9
Reference Case | 2027 | 1 | 20.9
Reference Case | 2027 | 1 | -18.6
Reference Case | 2027 | 1 | 1.3
Reference Case | 2027 | 1 | -20.7
Reference Case | 2027 | 1 | 9.4
Reference Case | 2027 | 1 | -1.6
Reference Case | 2027 | 1 | 9.7
Reference Case | 2027 | 1 | -7.5
Reference Case | 2027 | 1 | 1
Reference Case | 2027 | 3 | -9.9
Reference Case | 2027 | 1 | 7.1
Reference Case | 2027 | 3 | 13.2
Reference Case | 2027 | 1 | 16.6
Reference Case | 2027 | 1 | -4.3
Reference Case | 2027 | 5 | 25.2
Reference Case | 2027 | 15 | 18.4
Reference Case | 2027 | 1 | -9.3
Reference Case | 2027 | 2 | 17.6
Reference Case | 2027 | 4 | 16.1
Reference Case | 2027 | 1 | 1.9
Reference Case | 2027 | 1 | -10.2
Reference Case | 2027 | 2 | 6.3
Reference Case | 2027 | 1 | -3
Reference Case | 2027 | 2 | 13.9
Reference Case | 2027 | 12 | 27.1
Reference Case | 2027 | 2 | 7.4
Reference Case | 2027 | 1 | -7.7
Reference Case | 2027 | 1 | -4.2
Reference Case | 2027 | 1 | -13.4
Reference Case | 2027 | 2 | 1.7
Reference Case | 2027 | 1 | -12.5
Reference Case | 2027 | 1 | 17.1
Reference Case | 2027 | 1 | 5
Reference Case | 2027 | 1 | -8.9
Reference Case | 2027 | 2 | 9.8
Reference Case | 2027 | 1 | -0.1
Reference Case | 2027 | 3 | -13.1
Reference Case | 2027 | 4 | 18.9
Reference Case | 2027 | 3 | 19.2
Reference Case | 2027 | 10 | 19.2
Reference Case | 2027 | 4 | 12.2
Reference Case | 2027 | 2 | -6.7
Reference Case | 2027 | 1 | -5.1
Reference Case | 2027 | 3 | -6.4
Reference Case | 2027 | 1 | 3.2
Reference Case | 2027 | 1 | -9.8
Reference Case | 2027 | 1 | 0.7
Reference Case | 2027 | 1 | -9.5
Reference Case | 2027 | 1 | -7.2
Reference Case | 2027 | 1 | 17
Reference Case | 2027 | 2 | -5.9
Reference Case | 2027 | 1 | 8
Reference Case | 2027 | 1 | -1.4
Reference Case | 2027 | 1 | -4
Reference Case | 2027 | 1 | 15.1
Reference Case | 2027 | 1 | 16
Reference Case | 2027 | 1 | 7.2
Reference Case | 2027 | 2 | 5.6
Reference Case | 2027 | 2 | -15.7
Reference Case | 2027 | 1 | -6.3
Reference Case | 2027 | 1 | 1.6
Reference Case | 2027 | 3 | -10.3
Reference Case | 2027 | 1 | 12.2
Reference Case | 2027 | 3 | -5.6
Reference Case | 2027 | 2 | 15.1
Reference Case | 2027 | 2 | -9.1
Reference Case | 2027 | 1 | 11.3
Reference Case | 2027 | 3 | -25.2
Reference Case | 2027 | 1 | 0.8
Reference Case | 2027 | 2 | 5.3
Reference Case | 2027 | 1 | -0.6
Reference Case | 2027 | 1 | 11.5
Reference Case | 2027 | 1 | 5.7
Reference Case | 2027 | 6 | -17.1
Reference Case | 2027 | 10 | 29.3
Reference Case | 2027 | 2 | 10.9
Reference Case | 2027 | 1 | -17.4
Reference Case | 2027 | 2 | -18.1
Reference Case | 2027 | 5 | -21.6
Reference Case | 2027 | 3 | 5.7
Reference Case | 2027 | 2 | 10.4
Reference Case | 2027 | 1 | 10.8
Reference Case | 2027 | 1 | -3.9
Reference Case | 2027 | 2 | 15.4
Reference Case | 2027 | 2 | 10.6
Reference Case | 2027 | 1 | -28.8
Reference Case | 2027 | 1 | -1.7
Reference Case | 2027 | 1 | -13.5
Reference Case | 2027 | 1 | -2.7
Reference Case | 2027 | 2 | 14.4
Reference Case | 2027 | 3 | 24.3
Reference Case | 2027 | 2 | 22.7
Reference Case | 2027 | 3 | 10.6
Reference Case | 2027 | 7 | -17
Reference Case | 2027 | 2 | 10.2
Reference Case | 2027 | 5 | 47.3
Reference Case | 2027 | 1 | -15.7
Reference Case | 2027 | 3 | 6.8
Reference Case | 2027 | 1 | -14.9
Reference Case | 2027 | 2 | 10
Reference Case | 2027 | 1 | -0.7
Reference Case | 2027 | 7 | -28.9
Reference Case | 2027 | 3 | 61.7
Reference Case | 2027 | 1 | -12.4
Reference Case | 2027 | 3 | 9.3
Reference Case | 2027 | 2 | -7.9
Reference Case | 2027 | 2 | -9.9
Reference Case | 2027 | 4 | 2.1
Reference Case | 2027 | 1 | 13.4
Reference Case | 2027 | 3 | 18
Reference Case | 2027 | 7 | -23
Reference Case | 2027 | 2 | 24.6
Reference Case | 2027 | 10 | -18
Reference Case | 2027 | 8 | 22.9
Reference Case | 2027 | 1 | -5.3
Reference Case | 2027 | 3 | -12.9
Reference Case | 2027 | 3 | 15.9
Reference Case | 2027 | 1 | 8.1
Reference Case | 2027 | 1 | -12
Reference Case | 2027 | 2 | 4.6
Reference Case | 2027 | 6 | -12.4
Reference Case | 2027 | 7 | 13.1
Reference Case | 2027 | 8 | 22.1
Reference Case | 2027 | 2 | -0.8
Reference Case | 2027 | 1 | 18.7
Reference Case | 2027 | 4 | -5.2
Reference Case | 2027 | 2 | -13.9
Reference Case | 2027 | 1 | 0.9
Reference Case | 2027 | 2 | -7.3
Reference Case | 2027 | 2 | -2.3
Reference Case | 2027 | 1 | 15
Reference Case | 2027 | 4 | -2.1
Reference Case | 2027 | 1 | -15.9
Reference Case | 2027 | 5 | 7.7
Reference Case | 2027 | 1 | -3.7
Reference Case | 2027 | 1 | -3.3
Reference Case | 2027 | 1 | -9.7
Reference Case | 2027 | 1 | 10.4
Reference Case | 2027 | 4 | -11.1
Reference Case | 2027 | 2 | 9.5
Reference Case | 2027 | 2 | -11.3
Reference Case | 2027 | 2 | 20.7
Reference Case | 2027 | 4 | 23.3
Reference Case | 2027 | 12 | -44.2
Reference Case | 2027 | 3 | 12.9
Reference Case | 2027 | 1 | 9.5
Reference Case | 2027 | 18 | 103.5
Reference Case | 2027 | 7 | -38.9
Reference Case | 2027 | 14 | 13.1
Reference Case | 2027 | 1 | 11.7
Reference Case | 2027 | 3 | -11.4
Reference Case | 2027 | 1 | -21.7
Reference Case | 2027 | 2 | 34.1
Reference Case | 2027 | 1 | 5.2
Reference Case | 2027 | 1 | 11.4
Reference Case | 2027 | 1 | 29.6
Reference Case | 2027 | 3 | -10.2
Reference Case | 2027 | 1 | -10.5
Reference Case | 2027 | 1 | 17.9
Reference Case | 2027 | 1 | -2.6
Reference Case | 2027 | 1 | 5.1
Reference Case | 2027 | 2 | -8.7
Reference Case | 2027 | 1 | -2.4
Reference Case | 2027 | 2 | 5.8
Reference Case | 2027 | 1 | 0.2
Reference Case | 2027 | 1 | -14.7
Reference Case | 2027 | 3 | -1.6
Reference Case | 2027 | 1 | 19.5
Reference Case | 2027 | 2 | 5.9
Reference Case | 2027 | 1 | -15.2
Reference Case | 2027 | 10 | -23.2
Reference Case | 2027 | 1 | 7.9
Reference Case | 2027 | 2 | 16.3
Reference Case | 2027 | 5 | 8.5
Reference Case | 2027 | 1 | -30.2
Reference Case | 2027 | 1 | 8.5
Reference Case | 2027 | 1 | 5.4
Reference Case | 2027 | 2 | -12.5
Reference Case | 2027 | 6 | 5.8
Reference Case | 2027 | 2 | -13.1
Reference Case | 2027 | 2 | -0.1
Reference Case | 2027 | 1 | 4.2
Reference Case | 2027 | 1 | -8.7
Reference Case | 2027 | 2 | -11.9
Reference Case | 2027 | 3 | 5.5
Reference Case | 2027 | 2 | -3
Reference Case | 2027 | 3 | 5.1
Reference Case | 2027 | 4 | 25.1
Reference Case | 2027 | 17 | 25
Reference Case | 2027 | 1 | -11.4
Reference Case | 2027 | 6 | -7.5
Reference Case | 2027 | 3 | 3.6
Reference Case | 2027 | 1 | 3.3
Reference Case | 2027 | 3 | 37.6
Reference Case | 2027 | 3 | -24.4
Reference Case | 2027 | 6 | -27.8
Reference Case | 2027 | 2 | -14
Reference Case | 2027 | 2 | 6.6
Reference Case | 2027 | 3 | -3.6
Reference Case | 2027 | 4 | 28.1
Reference Case | 2027 | 2 | 12.4
Reference Case | 2027 | 1 | 9.2
Reference Case | 2027 | 1 | -14.5
Reference Case | 2027 | 1 | -14.2
Reference Case | 2027 | 1 | -1.5
Reference Case | 2027 | 1 | 9.1
Reference Case | 2027 | 2 | -14.3
Reference Case | 2027 | 13 | -38
Reference Case | 2027 | 23 | 42.2
Reference Case | 2027 | 4 | -15.5
Reference Case | 2027 | 1 | -8
Reference Case | 2027 | 2 | -1.2
Reference Case | 2027 | 8 | -12.7
Reference Case | 2027 | 7 | 17
Reference Case | 2027 | 7 | 12.1
Reference Case | 2027 | 4 | 9.7
Reference Case | 2027 | 2 | -0.6
Reference Case | 2027 | 14 | -53
Reference Case | 2027 | 18 | 77.5
Reference Case | 2027 | 11 | -8.3
Reference Case | 2027 | 1 | -6.2
Reference Case | 2027 | 1 | -4.4
Reference Case | 2027 | 1 | -5.6
Reference Case | 2027 | 1 | 23.1
Reference Case | 2027 | 3 | 5.2
Reference Case | 2027 | 2 | 7.5
Reference Case | 2027 | 2 | -8
Reference Case | 2027 | 1 | -22.7
Reference Case | 2027 | 2 | -5.2
Reference Case | 2027 | 1 | 12.5
Reference Case | 2027 | 10 | -13.4
Reference Case | 2027 | 1 | -5.7
Reference Case | 2027 | 11 | 12.3
Reference Case | 2027 | 3 | -15.2
Reference Case | 2027 | 2 | -17.2
Reference Case | 2027 | 3 | 12.8
Reference Case | 2027 | 5 | -1.5
Reference Case | 2027 | 1 | -1.8
Reference Case | 2027 | 1 | 4.8
Reference Case | 2027 | 4 | -0.5
Reference Case | 2027 | 10 | -41.6
Reference Case | 2027 | 3 | 4
Reference Case | 2027 | 2 | -2.5
Reference Case | 2027 | 1 | 1.2
Reference Case | 2027 | 5 | -2.9
Reference Case | 2027 | 2 | -5.6
Reference Case | 2027 | 5 | -0.2
Reference Case | 2027 | 1 | -0.4
Reference Case | 2027 | 1 | -1
Reference Case | 2027 | 2 | 1.9
Reference Case | 2027 | 18 | -123.1
Reference Case | 2027 | 9 | 18.3
Reference Case | 2027 | 1 | -11.6
Reference Case | 2027 | 1 | 15.8
Reference Case | 2027 | 1 | -8.4
Reference Case | 2027 | 5 | -3.1
Reference Case | 2027 | 2 | 5.5
Reference Case | 2027 | 2 | 14.2
Reference Case | 2027 | 1 | 0.3
Reference Case | 2027 | 1 | -28.7
Reference Case | 2027 | 2 | -14.7
Reference Case | 2027 | 2 | 3.5
Reference Case | 2027 | 3 | -17.7
Reference Case | 2027 | 1 | 22.7
Reference Case | 2027 | 3 | 32.6
Reference Case | 2027 | 1 | 12.1
Reference Case | 2027 | 1 | 37.4
Reference Case | 2027 | 1 | -42.7
Reference Case | 2027 | 1 | 12.8
Reference Case | 2027 | 2 | -24.4
Reference Case | 2027 | 7 | -30
Reference Case | 2027 | 1 | 2.2
Reference Case | 2027 | 2 | 13.1
Reference Case | 2027 | 5 | 18.7
Reference Case | 2027 | 2 | 11
Reference Case | 2027 | 2 | -1.1
Reference Case | 2027 | 1 | -23.1
Reference Case | 2027 | 3 | -12.7
Reference Case | 2027 | 2 | 11.6
Reference Case | 2027 | 1 | -1.2
Reference Case | 2027 | 4 | -32.1
Reference Case | 2027 | 6 | -34.5
Reference Case | 2027 | 1 | 10.3
Reference Case | 2027 | 1 | 26.9
Reference Case | 2027 | 3 | 14.5
Reference Case | 2027 | 2 | -4.2
Reference Case | 2027 | 4 | 42.3
Reference Case | 2027 | 9 | 37.8
Reference Case | 2027 | 1 | -4.7
Reference Case | 2027 | 9 | 42.1
Reference Case | 2027 | 2 | -19.7
Reference Case | 2027 | 2 | -19.8
Reference Case | 2027 | 2 | 22.2
Reference Case | 2027 | 1 | -12.7
Reference Case | 2027 | 1 | -26.1
Reference Case | 2027 | 1 | 11.9
Reference Case | 2027 | 7 | -36
Reference Case | 2027 | 4 | -35
Reference Case | 2027 | 1 | -13.8
Reference Case | 2027 | 3 | 33.7
Reference Case | 2027 | 2 | 7.6
Reference Case | 2027 | 4 | -6.5
Reference Case | 2027 | 2 | -6.8
Reference Case | 2027 | 1 | 18.8
Reference Case | 2027 | 1 | 26.1
Reference Case | 2027 | 1 | -2.5
Reference Case | 2027 | 4 | -10.9
Reference Case | 2027 | 3 | -23.1
Reference Case | 2027 | 8 | -23
Reference Case | 2027 | 2 | 18.5
Reference Case | 2027 | 3 | -22.4
Reference Case | 2027 | 1 | -17.1
Reference Case | 2027 | 2 | 29.9
Reference Case | 2027 | 1 | -13.1
Reference Case | 2027 | 2 | -18.4
Reference Case | 2027 | 2 | 12.5
Reference Case | 2027 | 2 | 38.5
Reference Case | 2027 | 6 | 14.7
Reference Case | 2027 | 8 | -42.2
Reference Case | 2027 | 4 | 21.5
Reference Case | 2027 | 1 | 2.7
Reference Case | 2027 | 12 | -41.3
Reference Case | 2027 | 4 | 14.1
Reference Case | 2027 | 1 | -38.4
Reference Case | 2027 | 3 | -17.9
Reference Case | 2027 | 7 | -35.6
Reference Case | 2027 | 1 | -22.2
Reference Case | 2027 | 8 | 20
Reference Case | 2027 | 1 | -15.5
Reference Case | 2027 | 1 | 8.8
Reference Case | 2027 | 9 | -28.4
Reference Case | 2027 | 2 | 26.4
Reference Case | 2027 | 1 | 4.4
Reference Case | 2027 | 1 | -4.8
Reference Case | 2027 | 2 | 4.9
Reference Case | 2027 | 2 | 13.2
Reference Case | 2027 | 1 | 13.3
Reference Case | 2027 | 1 | 14.1
Reference Case | 2027 | 1 | -7
Reference Case | 2027 | 1 | 9.3
Reference Case | 2027 | 27 | -70.1
Reference Case | 2027 | 2 | 7.1
Reference Case | 2027 | 5 | -21.4
Reference Case | 2027 | 3 | -17
Reference Case | 2027 | 2 | 27.9
Reference Case | 2027 | 1 | 40.5
Reference Case | 2027 | 4 | 36
Reference Case | 2027 | 2 | 13
Reference Case | 2027 | 1 | 3.9
Reference Case | 2027 | 5 | -15.1
Reference Case | 2027 | 10 | 21
Reference Case | 2027 | 1 | -24.3
Reference Case | 2027 | 11 | -48.9
Reference Case | 2027 | 1 | 9.6
Reference Case | 2027 | 1 | 17.7
Reference Case | 2027 | 2 | -10.2
Reference Case | 2027 | 1 | -22.1
Reference Case | 2027 | 5 | -7.6
Reference Case | 2027 | 2 | 15.8
Reference Case | 2027 | 4 | 8.4
Reference Case | 2027 | 2 | -31.6
Reference Case | 2027 | 1 | 7.5
Reference Case | 2027 | 4 | 23.4
Reference Case | 2027 | 5 | -18.1
Reference Case | 2027 | 1 | 25.8
Reference Case | 2027 | 5 | -30.2
Reference Case | 2027 | 2 | 47.4
Reference Case | 2027 | 1 | -28.9
Reference Case | 2027 | 2 | 9.2
Reference Case | 2027 | 3 | -20.5
Reference Case | 2027 | 1 | 41.7
Reference Case | 2027 | 2 | 15.9
Reference Case | 2027 | 1 | 4.9
Reference Case | 2027 | 1 | -17.5
Reference Case | 2027 | 13 | -24.9
Reference Case | 2027 | 3 | -9.6
Reference Case | 2027 | 3 | 30.2
Reference Case | 2027 | 3 | -17.1
Reference Case | 2027 | 2 | -16.4
Reference Case | 2027 | 2 | -18.5
Reference Case | 2027 | 8 | -40
Reference Case | 2027 | 4 | 7.4
Reference Case | 2027 | 1 | 19.8
Reference Case | 2027 | 1 | 29.2
Reference Case | 2027 | 1 | 22.9
Reference Case | 2027 | 1 | 32.2
Reference Case | 2027 | 1 | 28.1
Reference Case | 2027 | 6 | 23.5
Reference Case | 2027 | 1 | 2.1
Reference Case | 2027 | 1 | 5.3
Reference Case | 2027 | 17 | 73.7
Reference Case | 2027 | 16 | -36.5
Reference Case | 2027 | 1 | 11.1
Reference Case | 2027 | 4 | 31.1
Reference Case | 2027 | 1 | 12.7
Reference Case | 2027 | 2 | 7.3
Reference Case | 2027 | 1 | -10.7
Reference Case | 2027 | 2 | -23.8
Reference Case | 2027 | 2 | 3.9
Reference Case | 2027 | 1 | 14
Reference Case | 2027 | 1 | -16.5
Reference Case | 2027 | 1 | -39.6
Reference Case | 2027 | 3 | 4.6
Reference Case | 2027 | 4 | 32.8
Reference Case | 2027 | 5 | -14.2
Reference Case | 2027 | 1 | 20.4
Reference Case | 2027 | 1 | 16.5
Reference Case | 2027 | 1 | 13.9
Reference Case | 2027 | 1 | 14.8
Reference Case | 2027 | 3 | 17.2
Reference Case | 2027 | 5 | 22.5
Reference Case | 2027 | 1 | 16.7
Reference Case | 2027 | 6 | 8.6
Reference Case | 2027 | 1 | 27
Reference Case | 2027 | 2 | -15.9
Reference Case | 2027 | 1 | 7.6
Reference Case | 2027 | 3 | -2.2
Reference Case | 2027 | 1 | 24.7
Reference Case | 2027 | 2 | 24.9
Reference Case | 2027 | 2 | 9.3
Reference Case | 2027 | 4 | 16
Reference Case | 2027 | 2 | 16.6
Reference Case | 2027 | 4 | -20.1
Reference Case | 2027 | 3 | 19
Reference Case | 2027 | 7 | 5.1
Reference Case | 2027 | 9 | 24.4
Reference Case | 2027 | 1 | 8.9
Reference Case | 2027 | 4 | -27.1
Reference Case | 2027 | 1 | 18
Reference Case | 2027 | 2 | -2.4
Reference Case | 2027 | 1 | 18.4
Reference Case | 2027 | 24 | -114.7
Reference Case | 2027 | 1 | 36.3
Reference Case | 2027 | 1 | 27.1
Reference Case | 2027 | 11 | 56.7
Reference Case | 2027 | 2 | -33.8
Reference Case | 2027 | 1 | 47.5
Reference Case | 2027 | 2 | 15.5
Reference Case | 2027 | 1 | -16.4
Reference Case | 2027 | 2 | 11.1
Reference Case | 2027 | 1 | 13.5
Reference Case | 2027 | 8 | 17.4
Reference Case | 2027 | 1 | -0.3
Reference Case | 2027 | 2 | -12
Reference Case | 2027 | 1 | 2.9
Reference Case | 2027 | 1 | 7.3
Reference Case | 2027 | 2 | 12.3
Reference Case | 2027 | 1 | 8.2
Reference Case | 2027 | 3 | -14.8
Reference Case | 2027 | 1 | -0.8
Reference Case | 2027 | 2 | -6.1
Reference Case | 2027 | 2 | -11.8
Reference Case | 2027 | 2 | 14.1
Reference Case | 2027 | 2 | -9.2
Reference Case | 2027 | 1 | -0.2
Reference Case | 2027 | 3 | 13.8