## Cover
Hydro Parameters | Defintion
capmax | Max Capacity (MW) - The unit continuous hour rating is the maximum sustainable output of the unit.
hydnrg | Sets the monthly generation for each hydro “unit” modeled.
daily_average_energy | SERVM will schedule this amount on the day of the month with average daily peak load. Higher load days will receive more energy. Lower load days will receive less energy. The ratio of energy on low-load days to high-load days is dependent on the hydro_shape_factor variable. This is a proportional load following variable.
schedule_flow_range | This is the minimum and maximum hydro dispatch for each day on an average load day. The proportional load following algorithm will determine the ideal dispatch to schedule more during high load hours and less during low load hours and still meet the monthly and daily energy constraints.
Cogeneration Data
Load Responsive Demand ID | Indicates the load responsive demand curve for a specific curtailable resource. Summer Distirbution is Load Response ID 4 and Winter Distribution is Load Response ID 5
Percent of Normal Peak Load | This variable allows users to put a distribution of output multipliers at the same load level. The model will randomly draw from output multiplier table based on load level.
Output Multiplier | This is the capacity value of the cogeneration aggregate drawn for a specific load level.
Intertie Distribution
Capacity Limit In (B->A) | A distribution of available transmission capacity (ATC) is modeled in this section for each connection. Every hour, SERVM will randomly draw from this distribution to determine the area’s import capability.
Planned Outage Rates | Maintenance Outage Rates by Fuel type used within the Resource Adequacy Model
Forced Outage Rates | Force Outage Rates by fuel type used within the Resource Adequacy Model
Emergency Operations | Emergency Operations Assumptions used within the Resource Adequacy Model
Asset List | Assumed base fleet for 2021/2022 and 2022/2023 Obligation Periods

## Hydro Parameters
Unit Name | Unit Type | Unit Category | Month | Variable | Value | Unit Modifier | Weather Year | Region
AESO Emergency Hydro | H | Hydro | 1 | capmax | 150 | Base | min_1988 | AESO
AESO Emergency Hydro | H | Hydro | 2 | capmax | 150 | Base | min_1988 | AESO
AESO Emergency Hydro | H | Hydro | 3 | capmax | 150 | Base | min_1988 | AESO
AESO Emergency Hydro | H | Hydro | 4 | capmax | 150 | Base | min_1988 | AESO
AESO Emergency Hydro | H | Hydro | 5 | capmax | 150 | Base | min_1988 | AESO
AESO Emergency Hydro | H | Hydro | 6 | capmax | 150 | Base | min_1988 | AESO
AESO Emergency Hydro | H | Hydro | 7 | capmax | 150 | Base | min_1988 | AESO
AESO Emergency Hydro | H | Hydro | 8 | capmax | 150 | Base | min_1988 | AESO
AESO Emergency Hydro | H | Hydro | 9 | capmax | 150 | Base | min_1988 | AESO
AESO Emergency Hydro | H | Hydro | 10 | capmax | 150 | Base | min_1988 | AESO
AESO Emergency Hydro | H | Hydro | 11 | capmax | 150 | Base | min_1988 | AESO
AESO Emergency Hydro | H | Hydro | 12 | capmax | 150 | Base | min_1988 | AESO
AESO Emergency Hydro | H | Hydro | 1 | capmax | 150 | Base | min_1989 | AESO
AESO Emergency Hydro | H | Hydro | 2 | capmax | 150 | Base | min_1989 | AESO
AESO Emergency Hydro | H | Hydro | 3 | capmax | 150 | Base | min_1989 | AESO
AESO Emergency Hydro | H | Hydro | 4 | capmax | 150 | Base | min_1989 | AESO
AESO Emergency Hydro | H | Hydro | 5 | capmax | 150 | Base | min_1989 | AESO
AESO Emergency Hydro | H | Hydro | 6 | capmax | 150 | Base | min_1989 | AESO
AESO Emergency Hydro | H | Hydro | 7 | capmax | 150 | Base | min_1989 | AESO
AESO Emergency Hydro | H | Hydro | 8 | capmax | 150 | Base | min_1989 | AESO
AESO Emergency Hydro | H | Hydro | 9 | capmax | 150 | Base | min_1989 | AESO
AESO Emergency Hydro | H | Hydro | 10 | capmax | 150 | Base | min_1989 | AESO
AESO Emergency Hydro | H | Hydro | 11 | capmax | 150 | Base | min_1989 | AESO
AESO Emergency Hydro | H | Hydro | 12 | capmax | 150 | Base | min_1989 | AESO
AESO Emergency Hydro | H | Hydro | 1 | capmax | 150 | Base | min_1990 | AESO
AESO Emergency Hydro | H | Hydro | 2 | capmax | 150 | Base | min_1990 | AESO
AESO Emergency Hydro | H | Hydro | 3 | capmax | 150 | Base | min_1990 | AESO
AESO Emergency Hydro | H | Hydro | 4 | capmax | 150 | Base | min_1990 | AESO
AESO Emergency Hydro | H | Hydro | 5 | capmax | 150 | Base | min_1990 | AESO
AESO Emergency Hydro | H | Hydro | 6 | capmax | 119.1377 | Base | min_1990 | AESO
AESO Emergency Hydro | H | Hydro | 7 | capmax | 140.0371 | Base | min_1990 | AESO
AESO Emergency Hydro | H | Hydro | 8 | capmax | 150 | Base | min_1990 | AESO
AESO Emergency Hydro | H | Hydro | 9 | capmax | 150 | Base | min_1990 | AESO
AESO Emergency Hydro | H | Hydro | 10 | capmax | 150 | Base | min_1990 | AESO
AESO Emergency Hydro | H | Hydro | 11 | capmax | 150 | Base | min_1990 | AESO
AESO Emergency Hydro | H | Hydro | 12 | capmax | 150 | Base | min_1990 | AESO
AESO Emergency Hydro | H | Hydro | 1 | capmax | 150 | Base | min_1991 | AESO
AESO Emergency Hydro | H | Hydro | 2 | capmax | 150 | Base | min_1991 | AESO
AESO Emergency Hydro | H | Hydro | 3 | capmax | 150 | Base | min_1991 | AESO
AESO Emergency Hydro | H | Hydro | 4 | capmax | 150 | Base | min_1991 | AESO
AESO Emergency Hydro | H | Hydro | 5 | capmax | 150 | Base | min_1991 | AESO
AESO Emergency Hydro | H | Hydro | 6 | capmax | 150 | Base | min_1991 | AESO
AESO Emergency Hydro | H | Hydro | 7 | capmax | 150 | Base | min_1991 | AESO
AESO Emergency Hydro | H | Hydro | 8 | capmax | 150 | Base | min_1991 | AESO
AESO Emergency Hydro | H | Hydro | 9 | capmax | 150 | Base | min_1991 | AESO
AESO Emergency Hydro | H | Hydro | 10 | capmax | 150 | Base | min_1991 | AESO
AESO Emergency Hydro | H | Hydro | 11 | capmax | 150 | Base | min_1991 | AESO
AESO Emergency Hydro | H | Hydro | 12 | capmax | 150 | Base | min_1991 | AESO
AESO Emergency Hydro | H | Hydro | 1 | capmax | 150 | Base | min_1992 | AESO
AESO Emergency Hydro | H | Hydro | 2 | capmax | 150 | Base | min_1992 | AESO
AESO Emergency Hydro | H | Hydro | 3 | capmax | 150 | Base | min_1992 | AESO
AESO Emergency Hydro | H | Hydro | 4 | capmax | 150 | Base | min_1992 | AESO
AESO Emergency Hydro | H | Hydro | 5 | capmax | 150 | Base | min_1992 | AESO
AESO Emergency Hydro | H | Hydro | 6 | capmax | 150 | Base | min_1992 | AESO
AESO Emergency Hydro | H | Hydro | 7 | capmax | 150 | Base | min_1992 | AESO
AESO Emergency Hydro | H | Hydro | 8 | capmax | 150 | Base | min_1992 | AESO
AESO Emergency Hydro | H | Hydro | 9 | capmax | 150 | Base | min_1992 | AESO
AESO Emergency Hydro | H | Hydro | 10 | capmax | 150 | Base | min_1992 | AESO
AESO Emergency Hydro | H | Hydro | 11 | capmax | 150 | Base | min_1992 | AESO
AESO Emergency Hydro | H | Hydro | 12 | capmax | 150 | Base | min_1992 | AESO
AESO Emergency Hydro | H | Hydro | 1 | capmax | 150 | Base | min_1993 | AESO
AESO Emergency Hydro | H | Hydro | 2 | capmax | 150 | Base | min_1993 | AESO
AESO Emergency Hydro | H | Hydro | 3 | capmax | 150 | Base | min_1993 | AESO
AESO Emergency Hydro | H | Hydro | 4 | capmax | 150 | Base | min_1993 | AESO
AESO Emergency Hydro | H | Hydro | 5 | capmax | 150 | Base | min_1993 | AESO
AESO Emergency Hydro | H | Hydro | 6 | capmax | 123.0482 | Base | min_1993 | AESO
AESO Emergency Hydro | H | Hydro | 7 | capmax | 49.7591 | Base | min_1993 | AESO
AESO Emergency Hydro | H | Hydro | 8 | capmax | 142.6309 | Base | min_1993 | AESO
AESO Emergency Hydro | H | Hydro | 9 | capmax | 150 | Base | min_1993 | AESO
AESO Emergency Hydro | H | Hydro | 10 | capmax | 150 | Base | min_1993 | AESO
AESO Emergency Hydro | H | Hydro | 11 | capmax | 150 | Base | min_1993 | AESO
AESO Emergency Hydro | H | Hydro | 12 | capmax | 150 | Base | min_1993 | AESO
AESO Emergency Hydro | H | Hydro | 1 | capmax | 150 | Base | min_1994 | AESO
AESO Emergency Hydro | H | Hydro | 2 | capmax | 150 | Base | min_1994 | AESO
AESO Emergency Hydro | H | Hydro | 3 | capmax | 150 | Base | min_1994 | AESO
AESO Emergency Hydro | H | Hydro | 4 | capmax | 150 | Base | min_1994 | AESO
AESO Emergency Hydro | H | Hydro | 5 | capmax | 150 | Base | min_1994 | AESO
AESO Emergency Hydro | H | Hydro | 6 | capmax | 136.0324 | Base | min_1994 | AESO
AESO Emergency Hydro | H | Hydro | 7 | capmax | 150 | Base | min_1994 | AESO
AESO Emergency Hydro | H | Hydro | 8 | capmax | 150 | Base | min_1994 | AESO
AESO Emergency Hydro | H | Hydro | 9 | capmax | 150 | Base | min_1994 | AESO
AESO Emergency Hydro | H | Hydro | 10 | capmax | 150 | Base | min_1994 | AESO
AESO Emergency Hydro | H | Hydro | 11 | capmax | 150 | Base | min_1994 | AESO
AESO Emergency Hydro | H | Hydro | 12 | capmax | 150 | Base | min_1994 | AESO
AESO Emergency Hydro | H | Hydro | 1 | capmax | 150 | Base | min_1995 | AESO
AESO Emergency Hydro | H | Hydro | 2 | capmax | 150 | Base | min_1995 | AESO
AESO Emergency Hydro | H | Hydro | 3 | capmax | 150 | Base | min_1995 | AESO
AESO Emergency Hydro | H | Hydro | 4 | capmax | 150 | Base | min_1995 | AESO
AESO Emergency Hydro | H | Hydro | 5 | capmax | 150 | Base | min_1995 | AESO
AESO Emergency Hydro | H | Hydro | 6 | capmax | 150 | Base | min_1995 | AESO
AESO Emergency Hydro | H | Hydro | 7 | capmax | 150 | Base | min_1995 | AESO
AESO Emergency Hydro | H | Hydro | 8 | capmax | 150 | Base | min_1995 | AESO
AESO Emergency Hydro | H | Hydro | 9 | capmax | 150 | Base | min_1995 | AESO
AESO Emergency Hydro | H | Hydro | 10 | capmax | 150 | Base | min_1995 | AESO
AESO Emergency Hydro | H | Hydro | 11 | capmax | 150 | Base | min_1995 | AESO
AESO Emergency Hydro | H | Hydro | 12 | capmax | 150 | Base | min_1995 | AESO
AESO Emergency Hydro | H | Hydro | 1 | capmax | 150 | Base | min_1996 | AESO
AESO Emergency Hydro | H | Hydro | 2 | capmax | 150 | Base | min_1996 | AESO
AESO Emergency Hydro | H | Hydro | 3 | capmax | 150 | Base | min_1996 | AESO
AESO Emergency Hydro | H | Hydro | 4 | capmax | 150 | Base | min_1996 | AESO
AESO Emergency Hydro | H | Hydro | 5 | capmax | 150 | Base | min_1996 | AESO
AESO Emergency Hydro | H | Hydro | 6 | capmax | 150 | Base | min_1996 | AESO
AESO Emergency Hydro | H | Hydro | 7 | capmax | 150 | Base | min_1996 | AESO
AESO Emergency Hydro | H | Hydro | 8 | capmax | 150 | Base | min_1996 | AESO
AESO Emergency Hydro | H | Hydro | 9 | capmax | 150 | Base | min_1996 | AESO
AESO Emergency Hydro | H | Hydro | 10 | capmax | 150 | Base | min_1996 | AESO
AESO Emergency Hydro | H | Hydro | 11 | capmax | 150 | Base | min_1996 | AESO
AESO Emergency Hydro | H | Hydro | 12 | capmax | 150 | Base | min_1996 | AESO
AESO Emergency Hydro | H | Hydro | 1 | capmax | 150 | Base | min_1997 | AESO
AESO Emergency Hydro | H | Hydro | 2 | capmax | 150 | Base | min_1997 | AESO
AESO Emergency Hydro | H | Hydro | 3 | capmax | 150 | Base | min_1997 | AESO
AESO Emergency Hydro | H | Hydro | 4 | capmax | 150 | Base | min_1997 | AESO
AESO Emergency Hydro | H | Hydro | 5 | capmax | 150 | Base | min_1997 | AESO
AESO Emergency Hydro | H | Hydro | 6 | capmax | 150 | Base | min_1997 | AESO
AESO Emergency Hydro | H | Hydro | 7 | capmax | 150 | Base | min_1997 | AESO
AESO Emergency Hydro | H | Hydro | 8 | capmax | 150 | Base | min_1997 | AESO
AESO Emergency Hydro | H | Hydro | 9 | capmax | 150 | Base | min_1997 | AESO
AESO Emergency Hydro | H | Hydro | 10 | capmax | 150 | Base | min_1997 | AESO
AESO Emergency Hydro | H | Hydro | 11 | capmax | 150 | Base | min_1997 | AESO
AESO Emergency Hydro | H | Hydro | 12 | capmax | 150 | Base | min_1997 | AESO
AESO Emergency Hydro | H | Hydro | 1 | capmax | 150 | Base | min_1998 | AESO
AESO Emergency Hydro | H | Hydro | 2 | capmax | 150 | Base | min_1998 | AESO
AESO Emergency Hydro | H | Hydro | 3 | capmax | 150 | Base | min_1998 | AESO
AESO Emergency Hydro | H | Hydro | 4 | capmax | 150 | Base | min_1998 | AESO
AESO Emergency Hydro | H | Hydro | 5 | capmax | 150 | Base | min_1998 | AESO
AESO Emergency Hydro | H | Hydro | 6 | capmax | 150 | Base | min_1998 | AESO
AESO Emergency Hydro | H | Hydro | 7 | capmax | 150 | Base | min_1998 | AESO
AESO Emergency Hydro | H | Hydro | 8 | capmax | 150 | Base | min_1998 | AESO
AESO Emergency Hydro | H | Hydro | 9 | capmax | 150 | Base | min_1998 | AESO
AESO Emergency Hydro | H | Hydro | 10 | capmax | 150 | Base | min_1998 | AESO
AESO Emergency Hydro | H | Hydro | 11 | capmax | 150 | Base | min_1998 | AESO
AESO Emergency Hydro | H | Hydro | 12 | capmax | 150 | Base | min_1998 | AESO
AESO Emergency Hydro | H | Hydro | 1 | capmax | 150 | Base | min_1999 | AESO
AESO Emergency Hydro | H | Hydro | 2 | capmax | 150 | Base | min_1999 | AESO
AESO Emergency Hydro | H | Hydro | 3 | capmax | 150 | Base | min_1999 | AESO
AESO Emergency Hydro | H | Hydro | 4 | capmax | 150 | Base | min_1999 | AESO
AESO Emergency Hydro | H | Hydro | 5 | capmax | 150 | Base | min_1999 | AESO
AESO Emergency Hydro | H | Hydro | 6 | capmax | 150 | Base | min_1999 | AESO
AESO Emergency Hydro | H | Hydro | 7 | capmax | 150 | Base | min_1999 | AESO
AESO Emergency Hydro | H | Hydro | 8 | capmax | 150 | Base | min_1999 | AESO
AESO Emergency Hydro | H | Hydro | 9 | capmax | 150 | Base | min_1999 | AESO
AESO Emergency Hydro | H | Hydro | 10 | capmax | 150 | Base | min_1999 | AESO
AESO Emergency Hydro | H | Hydro | 11 | capmax | 150 | Base | min_1999 | AESO
AESO Emergency Hydro | H | Hydro | 12 | capmax | 150 | Base | min_1999 | AESO
AESO Emergency Hydro | H | Hydro | 1 | capmax | 150 | Base | min_2000 | AESO
AESO Emergency Hydro | H | Hydro | 2 | capmax | 150 | Base | min_2000 | AESO
AESO Emergency Hydro | H | Hydro | 3 | capmax | 150 | Base | min_2000 | AESO
AESO Emergency Hydro | H | Hydro | 4 | capmax | 150 | Base | min_2000 | AESO
AESO Emergency Hydro | H | Hydro | 5 | capmax | 150 | Base | min_2000 | AESO
AESO Emergency Hydro | H | Hydro | 6 | capmax | 150 | Base | min_2000 | AESO
AESO Emergency Hydro | H | Hydro | 7 | capmax | 150 | Base | min_2000 | AESO
AESO Emergency Hydro | H | Hydro | 8 | capmax | 150 | Base | min_2000 | AESO
AESO Emergency Hydro | H | Hydro | 9 | capmax | 150 | Base | min_2000 | AESO
AESO Emergency Hydro | H | Hydro | 10 | capmax | 150 | Base | min_2000 | AESO
AESO Emergency Hydro | H | Hydro | 11 | capmax | 150 | Base | min_2000 | AESO
AESO Emergency Hydro | H | Hydro | 12 | capmax | 150 | Base | min_2000 | AESO
AESO Emergency Hydro | H | Hydro | 1 | capmax | 150 | Base | min_2001 | AESO
AESO Emergency Hydro | H | Hydro | 2 | capmax | 150 | Base | min_2001 | AESO
AESO Emergency Hydro | H | Hydro | 3 | capmax | 150 | Base | min_2001 | AESO
AESO Emergency Hydro | H | Hydro | 4 | capmax | 150 | Base | min_2001 | AESO
AESO Emergency Hydro | H | Hydro | 5 | capmax | 150 | Base | min_2001 | AESO
AESO Emergency Hydro | H | Hydro | 6 | capmax | 150 | Base | min_2001 | AESO
AESO Emergency Hydro | H | Hydro | 7 | capmax | 150 | Base | min_2001 | AESO
AESO Emergency Hydro | H | Hydro | 8 | capmax | 150 | Base | min_2001 | AESO
AESO Emergency Hydro | H | Hydro | 9 | capmax | 150 | Base | min_2001 | AESO
AESO Emergency Hydro | H | Hydro | 10 | capmax | 150 | Base | min_2001 | AESO
AESO Emergency Hydro | H | Hydro | 11 | capmax | 150 | Base | min_2001 | AESO
AESO Emergency Hydro | H | Hydro | 12 | capmax | 150 | Base | min_2001 | AESO
AESO Emergency Hydro | H | Hydro | 1 | capmax | 150 | Base | min_2002 | AESO
AESO Emergency Hydro | H | Hydro | 2 | capmax | 150 | Base | min_2002 | AESO
AESO Emergency Hydro | H | Hydro | 3 | capmax | 150 | Base | min_2002 | AESO
AESO Emergency Hydro | H | Hydro | 4 | capmax | 150 | Base | min_2002 | AESO
AESO Emergency Hydro | H | Hydro | 5 | capmax | 150 | Base | min_2002 | AESO
AESO Emergency Hydro | H | Hydro | 6 | capmax | 150 | Base | min_2002 | AESO
AESO Emergency Hydro | H | Hydro | 7 | capmax | 150 | Base | min_2002 | AESO
AESO Emergency Hydro | H | Hydro | 8 | capmax | 150 | Base | min_2002 | AESO
AESO Emergency Hydro | H | Hydro | 9 | capmax | 150 | Base | min_2002 | AESO
AESO Emergency Hydro | H | Hydro | 10 | capmax | 150 | Base | min_2002 | AESO
AESO Emergency Hydro | H | Hydro | 11 | capmax | 150 | Base | min_2002 | AESO
AESO Emergency Hydro | H | Hydro | 12 | capmax | 150 | Base | min_2002 | AESO
AESO Emergency Hydro | H | Hydro | 1 | capmax | 150 | Base | min_2003 | AESO
AESO Emergency Hydro | H | Hydro | 2 | capmax | 150 | Base | min_2003 | AESO
AESO Emergency Hydro | H | Hydro | 3 | capmax | 150 | Base | min_2003 | AESO
AESO Emergency Hydro | H | Hydro | 4 | capmax | 150 | Base | min_2003 | AESO
AESO Emergency Hydro | H | Hydro | 5 | capmax | 150 | Base | min_2003 | AESO
AESO Emergency Hydro | H | Hydro | 6 | capmax | 150 | Base | min_2003 | AESO
AESO Emergency Hydro | H | Hydro | 7 | capmax | 150 | Base | min_2003 | AESO
AESO Emergency Hydro | H | Hydro | 8 | capmax | 150 | Base | min_2003 | AESO
AESO Emergency Hydro | H | Hydro | 9 | capmax | 150 | Base | min_2003 | AESO
AESO Emergency Hydro | H | Hydro | 10 | capmax | 150 | Base | min_2003 | AESO
AESO Emergency Hydro | H | Hydro | 11 | capmax | 150 | Base | min_2003 | AESO
AESO Emergency Hydro | H | Hydro | 12 | capmax | 150 | Base | min_2003 | AESO
AESO Emergency Hydro | H | Hydro | 1 | capmax | 150 | Base | min_2004 | AESO
AESO Emergency Hydro | H | Hydro | 2 | capmax | 150 | Base | min_2004 | AESO
AESO Emergency Hydro | H | Hydro | 3 | capmax | 150 | Base | min_2004 | AESO
AESO Emergency Hydro | H | Hydro | 4 | capmax | 150 | Base | min_2004 | AESO
AESO Emergency Hydro | H | Hydro | 5 | capmax | 150 | Base | min_2004 | AESO
AESO Emergency Hydro | H | Hydro | 6 | capmax | 150 | Base | min_2004 | AESO
AESO Emergency Hydro | H | Hydro | 7 | capmax | 150 | Base | min_2004 | AESO
AESO Emergency Hydro | H | Hydro | 8 | capmax | 150 | Base | min_2004 | AESO
AESO Emergency Hydro | H | Hydro | 9 | capmax | 150 | Base | min_2004 | AESO
AESO Emergency Hydro | H | Hydro | 10 | capmax | 150 | Base | min_2004 | AESO
AESO Emergency Hydro | H | Hydro | 11 | capmax | 150 | Base | min_2004 | AESO
AESO Emergency Hydro | H | Hydro | 12 | capmax | 150 | Base | min_2004 | AESO
AESO Emergency Hydro | H | Hydro | 1 | capmax | 150 | Base | min_2005 | AESO
AESO Emergency Hydro | H | Hydro | 2 | capmax | 150 | Base | min_2005 | AESO
AESO Emergency Hydro | H | Hydro | 3 | capmax | 150 | Base | min_2005 | AESO
AESO Emergency Hydro | H | Hydro | 4 | capmax | 150 | Base | min_2005 | AESO
AESO Emergency Hydro | H | Hydro | 5 | capmax | 150 | Base | min_2005 | AESO
AESO Emergency Hydro | H | Hydro | 6 | capmax | 119.1377 | Base | min_2005 | AESO
AESO Emergency Hydro | H | Hydro | 7 | capmax | 140.0371 | Base | min_2005 | AESO
AESO Emergency Hydro | H | Hydro | 8 | capmax | 150 | Base | min_2005 | AESO
AESO Emergency Hydro | H | Hydro | 9 | capmax | 150 | Base | min_2005 | AESO
AESO Emergency Hydro | H | Hydro | 10 | capmax | 150 | Base | min_2005 | AESO
AESO Emergency Hydro | H | Hydro | 11 | capmax | 150 | Base | min_2005 | AESO
AESO Emergency Hydro | H | Hydro | 12 | capmax | 150 | Base | min_2005 | AESO
AESO Emergency Hydro | H | Hydro | 1 | capmax | 150 | Base | min_2006 | AESO
AESO Emergency Hydro | H | Hydro | 2 | capmax | 150 | Base | min_2006 | AESO
AESO Emergency Hydro | H | Hydro | 3 | capmax | 150 | Base | min_2006 | AESO
AESO Emergency Hydro | H | Hydro | 4 | capmax | 150 | Base | min_2006 | AESO
AESO Emergency Hydro | H | Hydro | 5 | capmax | 150 | Base | min_2006 | AESO
AESO Emergency Hydro | H | Hydro | 6 | capmax | 150 | Base | min_2006 | AESO
AESO Emergency Hydro | H | Hydro | 7 | capmax | 150 | Base | min_2006 | AESO
AESO Emergency Hydro | H | Hydro | 8 | capmax | 150 | Base | min_2006 | AESO
AESO Emergency Hydro | H | Hydro | 9 | capmax | 150 | Base | min_2006 | AESO
AESO Emergency Hydro | H | Hydro | 10 | capmax | 150 | Base | min_2006 | AESO
AESO Emergency Hydro | H | Hydro | 11 | capmax | 150 | Base | min_2006 | AESO
AESO Emergency Hydro | H | Hydro | 12 | capmax | 150 | Base | min_2006 | AESO
AESO Emergency Hydro | H | Hydro | 1 | capmax | 150 | Base | min_2007 | AESO
AESO Emergency Hydro | H | Hydro | 2 | capmax | 150 | Base | min_2007 | AESO
AESO Emergency Hydro | H | Hydro | 3 | capmax | 150 | Base | min_2007 | AESO
AESO Emergency Hydro | H | Hydro | 4 | capmax | 150 | Base | min_2007 | AESO
AESO Emergency Hydro | H | Hydro | 5 | capmax | 150 | Base | min_2007 | AESO
AESO Emergency Hydro | H | Hydro | 6 | capmax | 136.0324 | Base | min_2007 | AESO
AESO Emergency Hydro | H | Hydro | 7 | capmax | 150 | Base | min_2007 | AESO
AESO Emergency Hydro | H | Hydro | 8 | capmax | 150 | Base | min_2007 | AESO
AESO Emergency Hydro | H | Hydro | 9 | capmax | 150 | Base | min_2007 | AESO
AESO Emergency Hydro | H | Hydro | 10 | capmax | 150 | Base | min_2007 | AESO
AESO Emergency Hydro | H | Hydro | 11 | capmax | 150 | Base | min_2007 | AESO
AESO Emergency Hydro | H | Hydro | 12 | capmax | 150 | Base | min_2007 | AESO
AESO Emergency Hydro | H | Hydro | 1 | capmax | 150 | Base | min_2008 | AESO
AESO Emergency Hydro | H | Hydro | 2 | capmax | 150 | Base | min_2008 | AESO
AESO Emergency Hydro | H | Hydro | 3 | capmax | 150 | Base | min_2008 | AESO
AESO Emergency Hydro | H | Hydro | 4 | capmax | 150 | Base | min_2008 | AESO
AESO Emergency Hydro | H | Hydro | 5 | capmax | 150 | Base | min_2008 | AESO
AESO Emergency Hydro | H | Hydro | 6 | capmax | 111.269 | Base | min_2008 | AESO
AESO Emergency Hydro | H | Hydro | 7 | capmax | 150 | Base | min_2008 | AESO
AESO Emergency Hydro | H | Hydro | 8 | capmax | 150 | Base | min_2008 | AESO
AESO Emergency Hydro | H | Hydro | 9 | capmax | 150 | Base | min_2008 | AESO
AESO Emergency Hydro | H | Hydro | 10 | capmax | 150 | Base | min_2008 | AESO
AESO Emergency Hydro | H | Hydro | 11 | capmax | 150 | Base | min_2008 | AESO
AESO Emergency Hydro | H | Hydro | 12 | capmax | 150 | Base | min_2008 | AESO
AESO Emergency Hydro | H | Hydro | 1 | capmax | 150 | Base | min_2009 | AESO
AESO Emergency Hydro | H | Hydro | 2 | capmax | 150 | Base | min_2009 | AESO
AESO Emergency Hydro | H | Hydro | 3 | capmax | 150 | Base | min_2009 | AESO
AESO Emergency Hydro | H | Hydro | 4 | capmax | 150 | Base | min_2009 | AESO
AESO Emergency Hydro | H | Hydro | 5 | capmax | 150 | Base | min_2009 | AESO
AESO Emergency Hydro | H | Hydro | 6 | capmax | 150 | Base | min_2009 | AESO
AESO Emergency Hydro | H | Hydro | 7 | capmax | 150 | Base | min_2009 | AESO
AESO Emergency Hydro | H | Hydro | 8 | capmax | 150 | Base | min_2009 | AESO
AESO Emergency Hydro | H | Hydro | 9 | capmax | 150 | Base | min_2009 | AESO
AESO Emergency Hydro | H | Hydro | 10 | capmax | 150 | Base | min_2009 | AESO
AESO Emergency Hydro | H | Hydro | 11 | capmax | 150 | Base | min_2009 | AESO
AESO Emergency Hydro | H | Hydro | 12 | capmax | 150 | Base | min_2009 | AESO
AESO Emergency Hydro | H | Hydro | 1 | capmax | 150 | Base | min_2010 | AESO
AESO Emergency Hydro | H | Hydro | 2 | capmax | 150 | Base | min_2010 | AESO
AESO Emergency Hydro | H | Hydro | 3 | capmax | 150 | Base | min_2010 | AESO
AESO Emergency Hydro | H | Hydro | 4 | capmax | 150 | Base | min_2010 | AESO
AESO Emergency Hydro | H | Hydro | 5 | capmax | 150 | Base | min_2010 | AESO
AESO Emergency Hydro | H | Hydro | 6 | capmax | 150 | Base | min_2010 | AESO
AESO Emergency Hydro | H | Hydro | 7 | capmax | 150 | Base | min_2010 | AESO
AESO Emergency Hydro | H | Hydro | 8 | capmax | 150 | Base | min_2010 | AESO
AESO Emergency Hydro | H | Hydro | 9 | capmax | 150 | Base | min_2010 | AESO
AESO Emergency Hydro | H | Hydro | 10 | capmax | 150 | Base | min_2010 | AESO
AESO Emergency Hydro | H | Hydro | 11 | capmax | 150 | Base | min_2010 | AESO
AESO Emergency Hydro | H | Hydro | 12 | capmax | 150 | Base | min_2010 | AESO
AESO Emergency Hydro | H | Hydro | 1 | capmax | 150 | Base | min_2011 | AESO
AESO Emergency Hydro | H | Hydro | 2 | capmax | 150 | Base | min_2011 | AESO
AESO Emergency Hydro | H | Hydro | 3 | capmax | 150 | Base | min_2011 | AESO
AESO Emergency Hydro | H | Hydro | 4 | capmax | 150 | Base | min_2011 | AESO
AESO Emergency Hydro | H | Hydro | 5 | capmax | 150 | Base | min_2011 | AESO
AESO Emergency Hydro | H | Hydro | 6 | capmax | 150 | Base | min_2011 | AESO
AESO Emergency Hydro | H | Hydro | 7 | capmax | 150 | Base | min_2011 | AESO
AESO Emergency Hydro | H | Hydro | 8 | capmax | 150 | Base | min_2011 | AESO
AESO Emergency Hydro | H | Hydro | 9 | capmax | 150 | Base | min_2011 | AESO
AESO Emergency Hydro | H | Hydro | 10 | capmax | 150 | Base | min_2011 | AESO
AESO Emergency Hydro | H | Hydro | 11 | capmax | 150 | Base | min_2011 | AESO
AESO Emergency Hydro | H | Hydro | 12 | capmax | 150 | Base | min_2011 | AESO
AESO Emergency Hydro | H | Hydro | 1 | capmax | 150 | Base | min_2012 | AESO
AESO Emergency Hydro | H | Hydro | 2 | capmax | 150 | Base | min_2012 | AESO
AESO Emergency Hydro | H | Hydro | 3 | capmax | 150 | Base | min_2012 | AESO
AESO Emergency Hydro | H | Hydro | 4 | capmax | 150 | Base | min_2012 | AESO
AESO Emergency Hydro | H | Hydro | 5 | capmax | 150 | Base | min_2012 | AESO
AESO Emergency Hydro | H | Hydro | 6 | capmax | 123.0482 | Base | min_2012 | AESO
AESO Emergency Hydro | H | Hydro | 7 | capmax | 49.7591 | Base | min_2012 | AESO
AESO Emergency Hydro | H | Hydro | 8 | capmax | 142.6309 | Base | min_2012 | AESO
AESO Emergency Hydro | H | Hydro | 9 | capmax | 150 | Base | min_2012 | AESO
AESO Emergency Hydro | H | Hydro | 10 | capmax | 150 | Base | min_2012 | AESO
AESO Emergency Hydro | H | Hydro | 11 | capmax | 150 | Base | min_2012 | AESO
AESO Emergency Hydro | H | Hydro | 12 | capmax | 150 | Base | min_2012 | AESO
AESO Emergency Hydro | H | Hydro | 1 | capmax | 150 | Base | min_2013 | AESO
AESO Emergency Hydro | H | Hydro | 2 | capmax | 150 | Base | min_2013 | AESO
AESO Emergency Hydro | H | Hydro | 3 | capmax | 150 | Base | min_2013 | AESO
AESO Emergency Hydro | H | Hydro | 4 | capmax | 150 | Base | min_2013 | AESO
AESO Emergency Hydro | H | Hydro | 5 | capmax | 150 | Base | min_2013 | AESO
AESO Emergency Hydro | H | Hydro | 6 | capmax | 150 | Base | min_2013 | AESO
AESO Emergency Hydro | H | Hydro | 7 | capmax | 124.3114 | Base | min_2013 | AESO
AESO Emergency Hydro | H | Hydro | 8 | capmax | 150 | Base | min_2013 | AESO
AESO Emergency Hydro | H | Hydro | 9 | capmax | 150 | Base | min_2013 | AESO
AESO Emergency Hydro | H | Hydro | 10 | capmax | 150 | Base | min_2013 | AESO
AESO Emergency Hydro | H | Hydro | 11 | capmax | 150 | Base | min_2013 | AESO
AESO Emergency Hydro | H | Hydro | 12 | capmax | 150 | Base | min_2013 | AESO
AESO Emergency Hydro | H | Hydro | 1 | capmax | 150 | Base | min_2014 | AESO
AESO Emergency Hydro | H | Hydro | 2 | capmax | 150 | Base | min_2014 | AESO
AESO Emergency Hydro | H | Hydro | 3 | capmax | 150 | Base | min_2014 | AESO
AESO Emergency Hydro | H | Hydro | 4 | capmax | 150 | Base | min_2014 | AESO
AESO Emergency Hydro | H | Hydro | 5 | capmax | 150 | Base | min_2014 | AESO
AESO Emergency Hydro | H | Hydro | 6 | capmax | 150 | Base | min_2014 | AESO
AESO Emergency Hydro | H | Hydro | 7 | capmax | 150 | Base | min_2014 | AESO
AESO Emergency Hydro | H | Hydro | 8 | capmax | 150 | Base | min_2014 | AESO
AESO Emergency Hydro | H | Hydro | 9 | capmax | 150 | Base | min_2014 | AESO
AESO Emergency Hydro | H | Hydro | 10 | capmax | 150 | Base | min_2014 | AESO
AESO Emergency Hydro | H | Hydro | 11 | capmax | 150 | Base | min_2014 | AESO
AESO Emergency Hydro | H | Hydro | 12 | capmax | 150 | Base | min_2014 | AESO
AESO Emergency Hydro | H | Hydro | 1 | capmax | 150 | Base | min_2015 | AESO
AESO Emergency Hydro | H | Hydro | 2 | capmax | 150 | Base | min_2015 | AESO
AESO Emergency Hydro | H | Hydro | 3 | capmax | 150 | Base | min_2015 | AESO
AESO Emergency Hydro | H | Hydro | 4 | capmax | 150 | Base | min_2015 | AESO
AESO Emergency Hydro | H | Hydro | 5 | capmax | 150 | Base | min_2015 | AESO
AESO Emergency Hydro | H | Hydro | 6 | capmax | 150 | Base | min_2015 | AESO
AESO Emergency Hydro | H | Hydro | 7 | capmax | 150 | Base | min_2015 | AESO
AESO Emergency Hydro | H | Hydro | 8 | capmax | 150 | Base | min_2015 | AESO
AESO Emergency Hydro | H | Hydro | 9 | capmax | 150 | Base | min_2015 | AESO
AESO Emergency Hydro | H | Hydro | 10 | capmax | 150 | Base | min_2015 | AESO
AESO Emergency Hydro | H | Hydro | 11 | capmax | 150 | Base | min_2015 | AESO
AESO Emergency Hydro | H | Hydro | 12 | capmax | 150 | Base | min_2015 | AESO
AESO Emergency Hydro | H | Hydro | 1 | capmax | 150 | Base | min_2016 | AESO
AESO Emergency Hydro | H | Hydro | 2 | capmax | 150 | Base | min_2016 | AESO
AESO Emergency Hydro | H | Hydro | 3 | capmax | 150 | Base | min_2016 | AESO
AESO Emergency Hydro | H | Hydro | 4 | capmax | 150 | Base | min_2016 | AESO
AESO Emergency Hydro | H | Hydro | 5 | capmax | 150 | Base | min_2016 | AESO
AESO Emergency Hydro | H | Hydro | 6 | capmax | 150 | Base | min_2016 | AESO
AESO Emergency Hydro | H | Hydro | 7 | capmax | 150 | Base | min_2016 | AESO
AESO Emergency Hydro | H | Hydro | 8 | capmax | 150 | Base | min_2016 | AESO
AESO Emergency Hydro | H | Hydro | 9 | capmax | 150 | Base | min_2016 | AESO
AESO Emergency Hydro | H | Hydro | 10 | capmax | 150 | Base | min_2016 | AESO
AESO Emergency Hydro | H | Hydro | 11 | capmax | 150 | Base | min_2016 | AESO
AESO Emergency Hydro | H | Hydro | 12 | capmax | 150 | Base | min_2016 | AESO
AESO Emergency Hydro | H | Hydro | 1 | capmax | 150 | Base | low_1988 | AESO
AESO Emergency Hydro | H | Hydro | 2 | capmax | 150 | Base | low_1988 | AESO
AESO Emergency Hydro | H | Hydro | 3 | capmax | 150 | Base | low_1988 | AESO
AESO Emergency Hydro | H | Hydro | 4 | capmax | 150 | Base | low_1988 | AESO
AESO Emergency Hydro | H | Hydro | 5 | capmax | 150 | Base | low_1988 | AESO
AESO Emergency Hydro | H | Hydro | 6 | capmax | 150 | Base | low_1988 | AESO
AESO Emergency Hydro | H | Hydro | 7 | capmax | 150 | Base | low_1988 | AESO
AESO Emergency Hydro | H | Hydro | 8 | capmax | 150 | Base | low_1988 | AESO
AESO Emergency Hydro | H | Hydro | 9 | capmax | 150 | Base | low_1988 | AESO
AESO Emergency Hydro | H | Hydro | 10 | capmax | 150 | Base | low_1988 | AESO
AESO Emergency Hydro | H | Hydro | 11 | capmax | 150 | Base | low_1988 | AESO
AESO Emergency Hydro | H | Hydro | 12 | capmax | 150 | Base | low_1988 | AESO
AESO Emergency Hydro | H | Hydro | 1 | capmax | 150 | Base | low_1989 | AESO
AESO Emergency Hydro | H | Hydro | 2 | capmax | 150 | Base | low_1989 | AESO
AESO Emergency Hydro | H | Hydro | 3 | capmax | 150 | Base | low_1989 | AESO
AESO Emergency Hydro | H | Hydro | 4 | capmax | 150 | Base | low_1989 | AESO
AESO Emergency Hydro | H | Hydro | 5 | capmax | 150 | Base | low_1989 | AESO
AESO Emergency Hydro | H | Hydro | 6 | capmax | 150 | Base | low_1989 | AESO
AESO Emergency Hydro | H | Hydro | 7 | capmax | 150 | Base | low_1989 | AESO
AESO Emergency Hydro | H | Hydro | 8 | capmax | 150 | Base | low_1989 | AESO
AESO Emergency Hydro | H | Hydro | 9 | capmax | 150 | Base | low_1989 | AESO
AESO Emergency Hydro | H | Hydro | 10 | capmax | 150 | Base | low_1989 | AESO
AESO Emergency Hydro | H | Hydro | 11 | capmax | 150 | Base | low_1989 | AESO
AESO Emergency Hydro | H | Hydro | 12 | capmax | 150 | Base | low_1989 | AESO
AESO Emergency Hydro | H | Hydro | 1 | capmax | 150 | Base | low_1990 | AESO
AESO Emergency Hydro | H | Hydro | 2 | capmax | 150 | Base | low_1990 | AESO
AESO Emergency Hydro | H | Hydro | 3 | capmax | 150 | Base | low_1990 | AESO
AESO Emergency Hydro | H | Hydro | 4 | capmax | 150 | Base | low_1990 | AESO
AESO Emergency Hydro | H | Hydro | 5 | capmax | 150 | Base | low_1990 | AESO
AESO Emergency Hydro | H | Hydro | 6 | capmax | 119.1377 | Base | low_1990 | AESO
AESO Emergency Hydro | H | Hydro | 7 | capmax | 140.0371 | Base | low_1990 | AESO
AESO Emergency Hydro | H | Hydro | 8 | capmax | 150 | Base | low_1990 | AESO
AESO Emergency Hydro | H | Hydro | 9 | capmax | 150 | Base | low_1990 | AESO
AESO Emergency Hydro | H | Hydro | 10 | capmax | 150 | Base | low_1990 | AESO
AESO Emergency Hydro | H | Hydro | 11 | capmax | 150 | Base | low_1990 | AESO
AESO Emergency Hydro | H | Hydro | 12 | capmax | 150 | Base | low_1990 | AESO
AESO Emergency Hydro | H | Hydro | 1 | capmax | 150 | Base | low_1991 | AESO
AESO Emergency Hydro | H | Hydro | 2 | capmax | 150 | Base | low_1991 | AESO
AESO Emergency Hydro | H | Hydro | 3 | capmax | 150 | Base | low_1991 | AESO
AESO Emergency Hydro | H | Hydro | 4 | capmax | 150 | Base | low_1991 | AESO
AESO Emergency Hydro | H | Hydro | 5 | capmax | 150 | Base | low_1991 | AESO
AESO Emergency Hydro | H | Hydro | 6 | capmax | 150 | Base | low_1991 | AESO
AESO Emergency Hydro | H | Hydro | 7 | capmax | 150 | Base | low_1991 | AESO
AESO Emergency Hydro | H | Hydro | 8 | capmax | 150 | Base | low_1991 | AESO
AESO Emergency Hydro | H | Hydro | 9 | capmax | 150 | Base | low_1991 | AESO
AESO Emergency Hydro | H | Hydro | 10 | capmax | 150 | Base | low_1991 | AESO
AESO Emergency Hydro | H | Hydro | 11 | capmax | 150 | Base | low_1991 | AESO
AESO Emergency Hydro | H | Hydro | 12 | capmax | 150 | Base | low_1991 | AESO
AESO Emergency Hydro | H | Hydro | 1 | capmax | 150 | Base | low_1992 | AESO
AESO Emergency Hydro | H | Hydro | 2 | capmax | 150 | Base | low_1992 | AESO
AESO Emergency Hydro | H | Hydro | 3 | capmax | 150 | Base | low_1992 | AESO
AESO Emergency Hydro | H | Hydro | 4 | capmax | 150 | Base | low_1992 | AESO
AESO Emergency Hydro | H | Hydro | 5 | capmax | 150 | Base | low_1992 | AESO
AESO Emergency Hydro | H | Hydro | 6 | capmax | 150 | Base | low_1992 | AESO
AESO Emergency Hydro | H | Hydro | 7 | capmax | 150 | Base | low_1992 | AESO
AESO Emergency Hydro | H | Hydro | 8 | capmax | 150 | Base | low_1992 | AESO
AESO Emergency Hydro | H | Hydro | 9 | capmax | 150 | Base | low_1992 | AESO
AESO Emergency Hydro | H | Hydro | 10 | capmax | 150 | Base | low_1992 | AESO
AESO Emergency Hydro | H | Hydro | 11 | capmax | 150 | Base | low_1992 | AESO
AESO Emergency Hydro | H | Hydro | 12 | capmax | 150 | Base | low_1992 | AESO
AESO Emergency Hydro | H | Hydro | 1 | capmax | 150 | Base | low_1993 | AESO
AESO Emergency Hydro | H | Hydro | 2 | capmax | 150 | Base | low_1993 | AESO
AESO Emergency Hydro | H | Hydro | 3 | capmax | 150 | Base | low_1993 | AESO
AESO Emergency Hydro | H | Hydro | 4 | capmax | 150 | Base | low_1993 | AESO
AESO Emergency Hydro | H | Hydro | 5 | capmax | 150 | Base | low_1993 | AESO
AESO Emergency Hydro | H | Hydro | 6 | capmax | 123.0482 | Base | low_1993 | AESO
AESO Emergency Hydro | H | Hydro | 7 | capmax | 49.7591 | Base | low_1993 | AESO
AESO Emergency Hydro | H | Hydro | 8 | capmax | 142.6309 | Base | low_1993 | AESO
AESO Emergency Hydro | H | Hydro | 9 | capmax | 150 | Base | low_1993 | AESO
AESO Emergency Hydro | H | Hydro | 10 | capmax | 150 | Base | low_1993 | AESO
AESO Emergency Hydro | H | Hydro | 11 | capmax | 150 | Base | low_1993 | AESO
AESO Emergency Hydro | H | Hydro | 12 | capmax | 150 | Base | low_1993 | AESO
AESO Emergency Hydro | H | Hydro | 1 | capmax | 150 | Base | low_1994 | AESO
AESO Emergency Hydro | H | Hydro | 2 | capmax | 150 | Base | low_1994 | AESO
AESO Emergency Hydro | H | Hydro | 3 | capmax | 150 | Base | low_1994 | AESO
AESO Emergency Hydro | H | Hydro | 4 | capmax | 150 | Base | low_1994 | AESO
AESO Emergency Hydro | H | Hydro | 5 | capmax | 150 | Base | low_1994 | AESO
AESO Emergency Hydro | H | Hydro | 6 | capmax | 136.0324 | Base | low_1994 | AESO
AESO Emergency Hydro | H | Hydro | 7 | capmax | 150 | Base | low_1994 | AESO
AESO Emergency Hydro | H | Hydro | 8 | capmax | 150 | Base | low_1994 | AESO
AESO Emergency Hydro | H | Hydro | 9 | capmax | 150 | Base | low_1994 | AESO
AESO Emergency Hydro | H | Hydro | 10 | capmax | 150 | Base | low_1994 | AESO
AESO Emergency Hydro | H | Hydro | 11 | capmax | 150 | Base | low_1994 | AESO
AESO Emergency Hydro | H | Hydro | 12 | capmax | 150 | Base | low_1994 | AESO
AESO Emergency Hydro | H | Hydro | 1 | capmax | 150 | Base | low_1995 | AESO
AESO Emergency Hydro | H | Hydro | 2 | capmax | 150 | Base | low_1995 | AESO
AESO Emergency Hydro | H | Hydro | 3 | capmax | 150 | Base | low_1995 | AESO
AESO Emergency Hydro | H | Hydro | 4 | capmax | 150 | Base | low_1995 | AESO
AESO Emergency Hydro | H | Hydro | 5 | capmax | 150 | Base | low_1995 | AESO
AESO Emergency Hydro | H | Hydro | 6 | capmax | 150 | Base | low_1995 | AESO
AESO Emergency Hydro | H | Hydro | 7 | capmax | 150 | Base | low_1995 | AESO
AESO Emergency Hydro | H | Hydro | 8 | capmax | 150 | Base | low_1995 | AESO
AESO Emergency Hydro | H | Hydro | 9 | capmax | 150 | Base | low_1995 | AESO
AESO Emergency Hydro | H | Hydro | 10 | capmax | 150 | Base | low_1995 | AESO
AESO Emergency Hydro | H | Hydro | 11 | capmax | 150 | Base | low_1995 | AESO
AESO Emergency Hydro | H | Hydro | 12 | capmax | 150 | Base | low_1995 | AESO
AESO Emergency Hydro | H | Hydro | 1 | capmax | 150 | Base | low_1996 | AESO
AESO Emergency Hydro | H | Hydro | 2 | capmax | 150 | Base | low_1996 | AESO
AESO Emergency Hydro | H | Hydro | 3 | capmax | 150 | Base | low_1996 | AESO
AESO Emergency Hydro | H | Hydro | 4 | capmax | 150 | Base | low_1996 | AESO
AESO Emergency Hydro | H | Hydro | 5 | capmax | 150 | Base | low_1996 | AESO
AESO Emergency Hydro | H | Hydro | 6 | capmax | 150 | Base | low_1996 | AESO
AESO Emergency Hydro | H | Hydro | 7 | capmax | 150 | Base | low_1996 | AESO
AESO Emergency Hydro | H | Hydro | 8 | capmax | 150 | Base | low_1996 | AESO
AESO Emergency Hydro | H | Hydro | 9 | capmax | 150 | Base | low_1996 | AESO
AESO Emergency Hydro | H | Hydro | 10 | capmax | 150 | Base | low_1996 | AESO
AESO Emergency Hydro | H | Hydro | 11 | capmax | 150 | Base | low_1996 | AESO
AESO Emergency Hydro | H | Hydro | 12 | capmax | 150 | Base | low_1996 | AESO
AESO Emergency Hydro | H | Hydro | 1 | capmax | 150 | Base | low_1997 | AESO
AESO Emergency Hydro | H | Hydro | 2 | capmax | 150 | Base | low_1997 | AESO
AESO Emergency Hydro | H | Hydro | 3 | capmax | 150 | Base | low_1997 | AESO
AESO Emergency Hydro | H | Hydro | 4 | capmax | 150 | Base | low_1997 | AESO
AESO Emergency Hydro | H | Hydro | 5 | capmax | 150 | Base | low_1997 | AESO
AESO Emergency Hydro | H | Hydro | 6 | capmax | 150 | Base | low_1997 | AESO
AESO Emergency Hydro | H | Hydro | 7 | capmax | 150 | Base | low_1997 | AESO
AESO Emergency Hydro | H | Hydro | 8 | capmax | 150 | Base | low_1997 | AESO
AESO Emergency Hydro | H | Hydro | 9 | capmax | 150 | Base | low_1997 | AESO
AESO Emergency Hydro | H | Hydro | 10 | capmax | 150 | Base | low_1997 | AESO
AESO Emergency Hydro | H | Hydro | 11 | capmax | 150 | Base | low_1997 | AESO
AESO Emergency Hydro | H | Hydro | 12 | capmax | 150 | Base | low_1997 | AESO
AESO Emergency Hydro | H | Hydro | 1 | capmax | 150 | Base | low_1998 | AESO
AESO Emergency Hydro | H | Hydro | 2 | capmax | 150 | Base | low_1998 | AESO
AESO Emergency Hydro | H | Hydro | 3 | capmax | 150 | Base | low_1998 | AESO
AESO Emergency Hydro | H | Hydro | 4 | capmax | 150 | Base | low_1998 | AESO
AESO Emergency Hydro | H | Hydro | 5 | capmax | 150 | Base | low_1998 | AESO
AESO Emergency Hydro | H | Hydro | 6 | capmax | 150 | Base | low_1998 | AESO
AESO Emergency Hydro | H | Hydro | 7 | capmax | 150 | Base | low_1998 | AESO
AESO Emergency Hydro | H | Hydro | 8 | capmax | 150 | Base | low_1998 | AESO
AESO Emergency Hydro | H | Hydro | 9 | capmax | 150 | Base | low_1998 | AESO
AESO Emergency Hydro | H | Hydro | 10 | capmax | 150 | Base | low_1998 | AESO
AESO Emergency Hydro | H | Hydro | 11 | capmax | 150 | Base | low_1998 | AESO
AESO Emergency Hydro | H | Hydro | 12 | capmax | 150 | Base | low_1998 | AESO
AESO Emergency Hydro | H | Hydro | 1 | capmax | 150 | Base | low_1999 | AESO
AESO Emergency Hydro | H | Hydro | 2 | capmax | 150 | Base | low_1999 | AESO
AESO Emergency Hydro | H | Hydro | 3 | capmax | 150 | Base | low_1999 | AESO
AESO Emergency Hydro | H | Hydro | 4 | capmax | 150 | Base | low_1999 | AESO
AESO Emergency Hydro | H | Hydro | 5 | capmax | 150 | Base | low_1999 | AESO
AESO Emergency Hydro | H | Hydro | 6 | capmax | 150 | Base | low_1999 | AESO
AESO Emergency Hydro | H | Hydro | 7 | capmax | 150 | Base | low_1999 | AESO
AESO Emergency Hydro | H | Hydro | 8 | capmax | 150 | Base | low_1999 | AESO
AESO Emergency Hydro | H | Hydro | 9 | capmax | 150 | Base | low_1999 | AESO
AESO Emergency Hydro | H | Hydro | 10 | capmax | 150 | Base | low_1999 | AESO
AESO Emergency Hydro | H | Hydro | 11 | capmax | 150 | Base | low_1999 | AESO
AESO Emergency Hydro | H | Hydro | 12 | capmax | 150 | Base | low_1999 | AESO
AESO Emergency Hydro | H | Hydro | 1 | capmax | 150 | Base | low_2000 | AESO
AESO Emergency Hydro | H | Hydro | 2 | capmax | 150 | Base | low_2000 | AESO
AESO Emergency Hydro | H | Hydro | 3 | capmax | 150 | Base | low_2000 | AESO
AESO Emergency Hydro | H | Hydro | 4 | capmax | 150 | Base | low_2000 | AESO
AESO Emergency Hydro | H | Hydro | 5 | capmax | 150 | Base | low_2000 | AESO
AESO Emergency Hydro | H | Hydro | 6 | capmax | 150 | Base | low_2000 | AESO
AESO Emergency Hydro | H | Hydro | 7 | capmax | 150 | Base | low_2000 | AESO
AESO Emergency Hydro | H | Hydro | 8 | capmax | 150 | Base | low_2000 | AESO
AESO Emergency Hydro | H | Hydro | 9 | capmax | 150 | Base | low_2000 | AESO
AESO Emergency Hydro | H | Hydro | 10 | capmax | 150 | Base | low_2000 | AESO
AESO Emergency Hydro | H | Hydro | 11 | capmax | 150 | Base | low_2000 | AESO
AESO Emergency Hydro | H | Hydro | 12 | capmax | 150 | Base | low_2000 | AESO
AESO Emergency Hydro | H | Hydro | 1 | capmax | 150 | Base | low_2001 | AESO
AESO Emergency Hydro | H | Hydro | 2 | capmax | 150 | Base | low_2001 | AESO
AESO Emergency Hydro | H | Hydro | 3 | capmax | 150 | Base | low_2001 | AESO
AESO Emergency Hydro | H | Hydro | 4 | capmax | 150 | Base | low_2001 | AESO
AESO Emergency Hydro | H | Hydro | 5 | capmax | 150 | Base | low_2001 | AESO
AESO Emergency Hydro | H | Hydro | 6 | capmax | 150 | Base | low_2001 | AESO
AESO Emergency Hydro | H | Hydro | 7 | capmax | 150 | Base | low_2001 | AESO
AESO Emergency Hydro | H | Hydro | 8 | capmax | 150 | Base | low_2001 | AESO
AESO Emergency Hydro | H | Hydro | 9 | capmax | 150 | Base | low_2001 | AESO
AESO Emergency Hydro | H | Hydro | 10 | capmax | 150 | Base | low_2001 | AESO
AESO Emergency Hydro | H | Hydro | 11 | capmax | 150 | Base | low_2001 | AESO
AESO Emergency Hydro | H | Hydro | 12 | capmax | 150 | Base | low_2001 | AESO
AESO Emergency Hydro | H | Hydro | 1 | capmax | 150 | Base | low_2002 | AESO
AESO Emergency Hydro | H | Hydro | 2 | capmax | 150 | Base | low_2002 | AESO
AESO Emergency Hydro | H | Hydro | 3 | capmax | 150 | Base | low_2002 | AESO
AESO Emergency Hydro | H | Hydro | 4 | capmax | 150 | Base | low_2002 | AESO
AESO Emergency Hydro | H | Hydro | 5 | capmax | 150 | Base | low_2002 | AESO
AESO Emergency Hydro | H | Hydro | 6 | capmax | 150 | Base | low_2002 | AESO
AESO Emergency Hydro | H | Hydro | 7 | capmax | 150 | Base | low_2002 | AESO
AESO Emergency Hydro | H | Hydro | 8 | capmax | 150 | Base | low_2002 | AESO
AESO Emergency Hydro | H | Hydro | 9 | capmax | 150 | Base | low_2002 | AESO
AESO Emergency Hydro | H | Hydro | 10 | capmax | 150 | Base | low_2002 | AESO
AESO Emergency Hydro | H | Hydro | 11 | capmax | 150 | Base | low_2002 | AESO
AESO Emergency Hydro | H | Hydro | 12 | capmax | 150 | Base | low_2002 | AESO
AESO Emergency Hydro | H | Hydro | 1 | capmax | 150 | Base | low_2003 | AESO
AESO Emergency Hydro | H | Hydro | 2 | capmax | 150 | Base | low_2003 | AESO
AESO Emergency Hydro | H | Hydro | 3 | capmax | 150 | Base | low_2003 | AESO
AESO Emergency Hydro | H | Hydro | 4 | capmax | 150 | Base | low_2003 | AESO
AESO Emergency Hydro | H | Hydro | 5 | capmax | 150 | Base | low_2003 | AESO
AESO Emergency Hydro | H | Hydro | 6 | capmax | 150 | Base | low_2003 | AESO
AESO Emergency Hydro | H | Hydro | 7 | capmax | 150 | Base | low_2003 | AESO
AESO Emergency Hydro | H | Hydro | 8 | capmax | 150 | Base | low_2003 | AESO
AESO Emergency Hydro | H | Hydro | 9 | capmax | 150 | Base | low_2003 | AESO
AESO Emergency Hydro | H | Hydro | 10 | capmax | 150 | Base | low_2003 | AESO
AESO Emergency Hydro | H | Hydro | 11 | capmax | 150 | Base | low_2003 | AESO
AESO Emergency Hydro | H | Hydro | 12 | capmax | 150 | Base | low_2003 | AESO
AESO Emergency Hydro | H | Hydro | 1 | capmax | 150 | Base | low_2004 | AESO
AESO Emergency Hydro | H | Hydro | 2 | capmax | 150 | Base | low_2004 | AESO
AESO Emergency Hydro | H | Hydro | 3 | capmax | 150 | Base | low_2004 | AESO
AESO Emergency Hydro | H | Hydro | 4 | capmax | 150 | Base | low_2004 | AESO
AESO Emergency Hydro | H | Hydro | 5 | capmax | 150 | Base | low_2004 | AESO
AESO Emergency Hydro | H | Hydro | 6 | capmax | 150 | Base | low_2004 | AESO
AESO Emergency Hydro | H | Hydro | 7 | capmax | 150 | Base | low_2004 | AESO
AESO Emergency Hydro | H | Hydro | 8 | capmax | 150 | Base | low_2004 | AESO
AESO Emergency Hydro | H | Hydro | 9 | capmax | 150 | Base | low_2004 | AESO
AESO Emergency Hydro | H | Hydro | 10 | capmax | 150 | Base | low_2004 | AESO
AESO Emergency Hydro | H | Hydro | 11 | capmax | 150 | Base | low_2004 | AESO
AESO Emergency Hydro | H | Hydro | 12 | capmax | 150 | Base | low_2004 | AESO
AESO Emergency Hydro | H | Hydro | 1 | capmax | 150 | Base | low_2005 | AESO
AESO Emergency Hydro | H | Hydro | 2 | capmax | 150 | Base | low_2005 | AESO
AESO Emergency Hydro | H | Hydro | 3 | capmax | 150 | Base | low_2005 | AESO
AESO Emergency Hydro | H | Hydro | 4 | capmax | 150 | Base | low_2005 | AESO
AESO Emergency Hydro | H | Hydro | 5 | capmax | 150 | Base | low_2005 | AESO
AESO Emergency Hydro | H | Hydro | 6 | capmax | 119.1377 | Base | low_2005 | AESO
AESO Emergency Hydro | H | Hydro | 7 | capmax | 140.0371 | Base | low_2005 | AESO
AESO Emergency Hydro | H | Hydro | 8 | capmax | 150 | Base | low_2005 | AESO
AESO Emergency Hydro | H | Hydro | 9 | capmax | 150 | Base | low_2005 | AESO
AESO Emergency Hydro | H | Hydro | 10 | capmax | 150 | Base | low_2005 | AESO
AESO Emergency Hydro | H | Hydro | 11 | capmax | 150 | Base | low_2005 | AESO
AESO Emergency Hydro | H | Hydro | 12 | capmax | 150 | Base | low_2005 | AESO
AESO Emergency Hydro | H | Hydro | 1 | capmax | 150 | Base | low_2006 | AESO
AESO Emergency Hydro | H | Hydro | 2 | capmax | 150 | Base | low_2006 | AESO
AESO Emergency Hydro | H | Hydro | 3 | capmax | 150 | Base | low_2006 | AESO
AESO Emergency Hydro | H | Hydro | 4 | capmax | 150 | Base | low_2006 | AESO
AESO Emergency Hydro | H | Hydro | 5 | capmax | 150 | Base | low_2006 | AESO
AESO Emergency Hydro | H | Hydro | 6 | capmax | 150 | Base | low_2006 | AESO
AESO Emergency Hydro | H | Hydro | 7 | capmax | 150 | Base | low_2006 | AESO
AESO Emergency Hydro | H | Hydro | 8 | capmax | 150 | Base | low_2006 | AESO
AESO Emergency Hydro | H | Hydro | 9 | capmax | 150 | Base | low_2006 | AESO
AESO Emergency Hydro | H | Hydro | 10 | capmax | 150 | Base | low_2006 | AESO
AESO Emergency Hydro | H | Hydro | 11 | capmax | 150 | Base | low_2006 | AESO
AESO Emergency Hydro | H | Hydro | 12 | capmax | 150 | Base | low_2006 | AESO
AESO Emergency Hydro | H | Hydro | 1 | capmax | 150 | Base | low_2007 | AESO
AESO Emergency Hydro | H | Hydro | 2 | capmax | 150 | Base | low_2007 | AESO
AESO Emergency Hydro | H | Hydro | 3 | capmax | 150 | Base | low_2007 | AESO
AESO Emergency Hydro | H | Hydro | 4 | capmax | 150 | Base | low_2007 | AESO
AESO Emergency Hydro | H | Hydro | 5 | capmax | 150 | Base | low_2007 | AESO
AESO Emergency Hydro | H | Hydro | 6 | capmax | 136.0324 | Base | low_2007 | AESO
AESO Emergency Hydro | H | Hydro | 7 | capmax | 150 | Base | low_2007 | AESO
AESO Emergency Hydro | H | Hydro | 8 | capmax | 150 | Base | low_2007 | AESO
AESO Emergency Hydro | H | Hydro | 9 | capmax | 150 | Base | low_2007 | AESO
AESO Emergency Hydro | H | Hydro | 10 | capmax | 150 | Base | low_2007 | AESO
AESO Emergency Hydro | H | Hydro | 11 | capmax | 150 | Base | low_2007 | AESO
AESO Emergency Hydro | H | Hydro | 12 | capmax | 150 | Base | low_2007 | AESO
AESO Emergency Hydro | H | Hydro | 1 | capmax | 150 | Base | low_2008 | AESO
AESO Emergency Hydro | H | Hydro | 2 | capmax | 150 | Base | low_2008 | AESO
AESO Emergency Hydro | H | Hydro | 3 | capmax | 150 | Base | low_2008 | AESO
AESO Emergency Hydro | H | Hydro | 4 | capmax | 150 | Base | low_2008 | AESO
AESO Emergency Hydro | H | Hydro | 5 | capmax | 150 | Base | low_2008 | AESO
AESO Emergency Hydro | H | Hydro | 6 | capmax | 111.269 | Base | low_2008 | AESO
AESO Emergency Hydro | H | Hydro | 7 | capmax | 150 | Base | low_2008 | AESO
AESO Emergency Hydro | H | Hydro | 8 | capmax | 150 | Base | low_2008 | AESO
AESO Emergency Hydro | H | Hydro | 9 | capmax | 150 | Base | low_2008 | AESO
AESO Emergency Hydro | H | Hydro | 10 | capmax | 150 | Base | low_2008 | AESO
AESO Emergency Hydro | H | Hydro | 11 | capmax | 150 | Base | low_2008 | AESO
AESO Emergency Hydro | H | Hydro | 12 | capmax | 150 | Base | low_2008 | AESO
AESO Emergency Hydro | H | Hydro | 1 | capmax | 150 | Base | low_2009 | AESO
AESO Emergency Hydro | H | Hydro | 2 | capmax | 150 | Base | low_2009 | AESO
AESO Emergency Hydro | H | Hydro | 3 | capmax | 150 | Base | low_2009 | AESO
AESO Emergency Hydro | H | Hydro | 4 | capmax | 150 | Base | low_2009 | AESO
AESO Emergency Hydro | H | Hydro | 5 | capmax | 150 | Base | low_2009 | AESO
AESO Emergency Hydro | H | Hydro | 6 | capmax | 150 | Base | low_2009 | AESO
AESO Emergency Hydro | H | Hydro | 7 | capmax | 150 | Base | low_2009 | AESO
AESO Emergency Hydro | H | Hydro | 8 | capmax | 150 | Base | low_2009 | AESO
AESO Emergency Hydro | H | Hydro | 9 | capmax | 150 | Base | low_2009 | AESO
AESO Emergency Hydro | H | Hydro | 10 | capmax | 150 | Base | low_2009 | AESO
AESO Emergency Hydro | H | Hydro | 11 | capmax | 150 | Base | low_2009 | AESO
AESO Emergency Hydro | H | Hydro | 12 | capmax | 150 | Base | low_2009 | AESO
AESO Emergency Hydro | H | Hydro | 1 | capmax | 150 | Base | low_2010 | AESO
AESO Emergency Hydro | H | Hydro | 2 | capmax | 150 | Base | low_2010 | AESO
AESO Emergency Hydro | H | Hydro | 3 | capmax | 150 | Base | low_2010 | AESO
AESO Emergency Hydro | H | Hydro | 4 | capmax | 150 | Base | low_2010 | AESO
AESO Emergency Hydro | H | Hydro | 5 | capmax | 150 | Base | low_2010 | AESO
AESO Emergency Hydro | H | Hydro | 6 | capmax | 150 | Base | low_2010 | AESO
AESO Emergency Hydro | H | Hydro | 7 | capmax | 150 | Base | low_2010 | AESO
AESO Emergency Hydro | H | Hydro | 8 | capmax | 150 | Base | low_2010 | AESO
AESO Emergency Hydro | H | Hydro | 9 | capmax | 150 | Base | low_2010 | AESO
AESO Emergency Hydro | H | Hydro | 10 | capmax | 150 | Base | low_2010 | AESO
AESO Emergency Hydro | H | Hydro | 11 | capmax | 150 | Base | low_2010 | AESO
AESO Emergency Hydro | H | Hydro | 12 | capmax | 150 | Base | low_2010 | AESO
AESO Emergency Hydro | H | Hydro | 1 | capmax | 150 | Base | low_2011 | AESO
AESO Emergency Hydro | H | Hydro | 2 | capmax | 150 | Base | low_2011 | AESO
AESO Emergency Hydro | H | Hydro | 3 | capmax | 150 | Base | low_2011 | AESO
AESO Emergency Hydro | H | Hydro | 4 | capmax | 150 | Base | low_2011 | AESO
AESO Emergency Hydro | H | Hydro | 5 | capmax | 150 | Base | low_2011 | AESO
AESO Emergency Hydro | H | Hydro | 6 | capmax | 150 | Base | low_2011 | AESO
AESO Emergency Hydro | H | Hydro | 7 | capmax | 150 | Base | low_2011 | AESO
AESO Emergency Hydro | H | Hydro | 8 | capmax | 150 | Base | low_2011 | AESO
AESO Emergency Hydro | H | Hydro | 9 | capmax | 150 | Base | low_2011 | AESO
AESO Emergency Hydro | H | Hydro | 10 | capmax | 150 | Base | low_2011 | AESO
AESO Emergency Hydro | H | Hydro | 11 | capmax | 150 | Base | low_2011 | AESO
AESO Emergency Hydro | H | Hydro | 12 | capmax | 150 | Base | low_2011 | AESO
AESO Emergency Hydro | H | Hydro | 1 | capmax | 150 | Base | low_2012 | AESO
AESO Emergency Hydro | H | Hydro | 2 | capmax | 150 | Base | low_2012 | AESO
AESO Emergency Hydro | H | Hydro | 3 | capmax | 150 | Base | low_2012 | AESO
AESO Emergency Hydro | H | Hydro | 4 | capmax | 150 | Base | low_2012 | AESO
AESO Emergency Hydro | H | Hydro | 5 | capmax | 150 | Base | low_2012 | AESO
AESO Emergency Hydro | H | Hydro | 6 | capmax | 123.0482 | Base | low_2012 | AESO
AESO Emergency Hydro | H | Hydro | 7 | capmax | 49.7591 | Base | low_2012 | AESO
AESO Emergency Hydro | H | Hydro | 8 | capmax | 142.6309 | Base | low_2012 | AESO
AESO Emergency Hydro | H | Hydro | 9 | capmax | 150 | Base | low_2012 | AESO
AESO Emergency Hydro | H | Hydro | 10 | capmax | 150 | Base | low_2012 | AESO
AESO Emergency Hydro | H | Hydro | 11 | capmax | 150 | Base | low_2012 | AESO
AESO Emergency Hydro | H | Hydro | 12 | capmax | 150 | Base | low_2012 | AESO
AESO Emergency Hydro | H | Hydro | 1 | capmax | 150 | Base | low_2013 | AESO
AESO Emergency Hydro | H | Hydro | 2 | capmax | 150 | Base | low_2013 | AESO
AESO Emergency Hydro | H | Hydro | 3 | capmax | 150 | Base | low_2013 | AESO
AESO Emergency Hydro | H | Hydro | 4 | capmax | 150 | Base | low_2013 | AESO
AESO Emergency Hydro | H | Hydro | 5 | capmax | 150 | Base | low_2013 | AESO
AESO Emergency Hydro | H | Hydro | 6 | capmax | 150 | Base | low_2013 | AESO
AESO Emergency Hydro | H | Hydro | 7 | capmax | 124.3114 | Base | low_2013 | AESO
AESO Emergency Hydro | H | Hydro | 8 | capmax | 150 | Base | low_2013 | AESO
AESO Emergency Hydro | H | Hydro | 9 | capmax | 150 | Base | low_2013 | AESO
AESO Emergency Hydro | H | Hydro | 10 | capmax | 150 | Base | low_2013 | AESO
AESO Emergency Hydro | H | Hydro | 11 | capmax | 150 | Base | low_2013 | AESO
AESO Emergency Hydro | H | Hydro | 12 | capmax | 150 | Base | low_2013 | AESO
AESO Emergency Hydro | H | Hydro | 1 | capmax | 150 | Base | low_2014 | AESO
AESO Emergency Hydro | H | Hydro | 2 | capmax | 150 | Base | low_2014 | AESO
AESO Emergency Hydro | H | Hydro | 3 | capmax | 150 | Base | low_2014 | AESO
AESO Emergency Hydro | H | Hydro | 4 | capmax | 150 | Base | low_2014 | AESO
AESO Emergency Hydro | H | Hydro | 5 | capmax | 150 | Base | low_2014 | AESO
AESO Emergency Hydro | H | Hydro | 6 | capmax | 150 | Base | low_2014 | AESO
AESO Emergency Hydro | H | Hydro | 7 | capmax | 150 | Base | low_2014 | AESO
AESO Emergency Hydro | H | Hydro | 8 | capmax | 150 | Base | low_2014 | AESO
AESO Emergency Hydro | H | Hydro | 9 | capmax | 150 | Base | low_2014 | AESO
AESO Emergency Hydro | H | Hydro | 10 | capmax | 150 | Base | low_2014 | AESO
AESO Emergency Hydro | H | Hydro | 11 | capmax | 150 | Base | low_2014 | AESO
AESO Emergency Hydro | H | Hydro | 12 | capmax | 150 | Base | low_2014 | AESO
AESO Emergency Hydro | H | Hydro | 1 | capmax | 150 | Base | low_2015 | AESO
AESO Emergency Hydro | H | Hydro | 2 | capmax | 150 | Base | low_2015 | AESO
AESO Emergency Hydro | H | Hydro | 3 | capmax | 150 | Base | low_2015 | AESO
AESO Emergency Hydro | H | Hydro | 4 | capmax | 150 | Base | low_2015 | AESO
AESO Emergency Hydro | H | Hydro | 5 | capmax | 150 | Base | low_2015 | AESO
AESO Emergency Hydro | H | Hydro | 6 | capmax | 150 | Base | low_2015 | AESO
AESO Emergency Hydro | H | Hydro | 7 | capmax | 150 | Base | low_2015 | AESO
AESO Emergency Hydro | H | Hydro | 8 | capmax | 150 | Base | low_2015 | AESO
AESO Emergency Hydro | H | Hydro | 9 | capmax | 150 | Base | low_2015 | AESO
AESO Emergency Hydro | H | Hydro | 10 | capmax | 150 | Base | low_2015 | AESO
AESO Emergency Hydro | H | Hydro | 11 | capmax | 150 | Base | low_2015 | AESO
AESO Emergency Hydro | H | Hydro | 12 | capmax | 150 | Base | low_2015 | AESO
AESO Emergency Hydro | H | Hydro | 1 | capmax | 150 | Base | low_2016 | AESO
AESO Emergency Hydro | H | Hydro | 2 | capmax | 150 | Base | low_2016 | AESO
AESO Emergency Hydro | H | Hydro | 3 | capmax | 150 | Base | low_2016 | AESO
AESO Emergency Hydro | H | Hydro | 4 | capmax | 150 | Base | low_2016 | AESO
AESO Emergency Hydro | H | Hydro | 5 | capmax | 150 | Base | low_2016 | AESO
AESO Emergency Hydro | H | Hydro | 6 | capmax | 150 | Base | low_2016 | AESO
AESO Emergency Hydro | H | Hydro | 7 | capmax | 150 | Base | low_2016 | AESO
AESO Emergency Hydro | H | Hydro | 8 | capmax | 150 | Base | low_2016 | AESO
AESO Emergency Hydro | H | Hydro | 9 | capmax | 150 | Base | low_2016 | AESO
AESO Emergency Hydro | H | Hydro | 10 | capmax | 150 | Base | low_2016 | AESO
AESO Emergency Hydro | H | Hydro | 11 | capmax | 150 | Base | low_2016 | AESO
AESO Emergency Hydro | H | Hydro | 12 | capmax | 150 | Base | low_2016 | AESO
AESO Emergency Hydro | H | Hydro | 1 | capmax | 150 | Base | ref_1988 | AESO
AESO Emergency Hydro | H | Hydro | 2 | capmax | 150 | Base | ref_1988 | AESO
AESO Emergency Hydro | H | Hydro | 3 | capmax | 150 | Base | ref_1988 | AESO
AESO Emergency Hydro | H | Hydro | 4 | capmax | 150 | Base | ref_1988 | AESO
AESO Emergency Hydro | H | Hydro | 5 | capmax | 150 | Base | ref_1988 | AESO
AESO Emergency Hydro | H | Hydro | 6 | capmax | 150 | Base | ref_1988 | AESO
AESO Emergency Hydro | H | Hydro | 7 | capmax | 150 | Base | ref_1988 | AESO
AESO Emergency Hydro | H | Hydro | 8 | capmax | 150 | Base | ref_1988 | AESO
AESO Emergency Hydro | H | Hydro | 9 | capmax | 150 | Base | ref_1988 | AESO
AESO Emergency Hydro | H | Hydro | 10 | capmax | 150 | Base | ref_1988 | AESO
AESO Emergency Hydro | H | Hydro | 11 | capmax | 150 | Base | ref_1988 | AESO
AESO Emergency Hydro | H | Hydro | 12 | capmax | 150 | Base | ref_1988 | AESO
AESO Emergency Hydro | H | Hydro | 1 | capmax | 150 | Base | ref_1989 | AESO
AESO Emergency Hydro | H | Hydro | 2 | capmax | 150 | Base | ref_1989 | AESO
AESO Emergency Hydro | H | Hydro | 3 | capmax | 150 | Base | ref_1989 | AESO
AESO Emergency Hydro | H | Hydro | 4 | capmax | 150 | Base | ref_1989 | AESO
AESO Emergency Hydro | H | Hydro | 5 | capmax | 150 | Base | ref_1989 | AESO
AESO Emergency Hydro | H | Hydro | 6 | capmax | 150 | Base | ref_1989 | AESO
AESO Emergency Hydro | H | Hydro | 7 | capmax | 150 | Base | ref_1989 | AESO
AESO Emergency Hydro | H | Hydro | 8 | capmax | 150 | Base | ref_1989 | AESO
AESO Emergency Hydro | H | Hydro | 9 | capmax | 150 | Base | ref_1989 | AESO
AESO Emergency Hydro | H | Hydro | 10 | capmax | 150 | Base | ref_1989 | AESO
AESO Emergency Hydro | H | Hydro | 11 | capmax | 150 | Base | ref_1989 | AESO
AESO Emergency Hydro | H | Hydro | 12 | capmax | 150 | Base | ref_1989 | AESO
AESO Emergency Hydro | H | Hydro | 1 | capmax | 150 | Base | ref_1990 | AESO
AESO Emergency Hydro | H | Hydro | 2 | capmax | 150 | Base | ref_1990 | AESO
AESO Emergency Hydro | H | Hydro | 3 | capmax | 150 | Base | ref_1990 | AESO
AESO Emergency Hydro | H | Hydro | 4 | capmax | 150 | Base | ref_1990 | AESO
AESO Emergency Hydro | H | Hydro | 5 | capmax | 150 | Base | ref_1990 | AESO
AESO Emergency Hydro | H | Hydro | 6 | capmax | 119.1377 | Base | ref_1990 | AESO
AESO Emergency Hydro | H | Hydro | 7 | capmax | 140.0371 | Base | ref_1990 | AESO
AESO Emergency Hydro | H | Hydro | 8 | capmax | 150 | Base | ref_1990 | AESO
AESO Emergency Hydro | H | Hydro | 9 | capmax | 150 | Base | ref_1990 | AESO
AESO Emergency Hydro | H | Hydro | 10 | capmax | 150 | Base | ref_1990 | AESO
AESO Emergency Hydro | H | Hydro | 11 | capmax | 150 | Base | ref_1990 | AESO
AESO Emergency Hydro | H | Hydro | 12 | capmax | 150 | Base | ref_1990 | AESO
AESO Emergency Hydro | H | Hydro | 1 | capmax | 150 | Base | ref_1991 | AESO
AESO Emergency Hydro | H | Hydro | 2 | capmax | 150 | Base | ref_1991 | AESO
AESO Emergency Hydro | H | Hydro | 3 | capmax | 150 | Base | ref_1991 | AESO
AESO Emergency Hydro | H | Hydro | 4 | capmax | 150 | Base | ref_1991 | AESO
AESO Emergency Hydro | H | Hydro | 5 | capmax | 150 | Base | ref_1991 | AESO
AESO Emergency Hydro | H | Hydro | 6 | capmax | 150 | Base | ref_1991 | AESO
AESO Emergency Hydro | H | Hydro | 7 | capmax | 150 | Base | ref_1991 | AESO
AESO Emergency Hydro | H | Hydro | 8 | capmax | 150 | Base | ref_1991 | AESO
AESO Emergency Hydro | H | Hydro | 9 | capmax | 150 | Base | ref_1991 | AESO
AESO Emergency Hydro | H | Hydro | 10 | capmax | 150 | Base | ref_1991 | AESO
AESO Emergency Hydro | H | Hydro | 11 | capmax | 150 | Base | ref_1991 | AESO
AESO Emergency Hydro | H | Hydro | 12 | capmax | 150 | Base | ref_1991 | AESO
AESO Emergency Hydro | H | Hydro | 1 | capmax | 150 | Base | ref_1992 | AESO
AESO Emergency Hydro | H | Hydro | 2 | capmax | 150 | Base | ref_1992 | AESO
AESO Emergency Hydro | H | Hydro | 3 | capmax | 150 | Base | ref_1992 | AESO
AESO Emergency Hydro | H | Hydro | 4 | capmax | 150 | Base | ref_1992 | AESO
AESO Emergency Hydro | H | Hydro | 5 | capmax | 150 | Base | ref_1992 | AESO
AESO Emergency Hydro | H | Hydro | 6 | capmax | 150 | Base | ref_1992 | AESO
AESO Emergency Hydro | H | Hydro | 7 | capmax | 150 | Base | ref_1992 | AESO
AESO Emergency Hydro | H | Hydro | 8 | capmax | 150 | Base | ref_1992 | AESO
AESO Emergency Hydro | H | Hydro | 9 | capmax | 150 | Base | ref_1992 | AESO
AESO Emergency Hydro | H | Hydro | 10 | capmax | 150 | Base | ref_1992 | AESO
AESO Emergency Hydro | H | Hydro | 11 | capmax | 150 | Base | ref_1992 | AESO
AESO Emergency Hydro | H | Hydro | 12 | capmax | 150 | Base | ref_1992 | AESO
AESO Emergency Hydro | H | Hydro | 1 | capmax | 150 | Base | ref_1993 | AESO
AESO Emergency Hydro | H | Hydro | 2 | capmax | 150 | Base | ref_1993 | AESO
AESO Emergency Hydro | H | Hydro | 3 | capmax | 150 | Base | ref_1993 | AESO
AESO Emergency Hydro | H | Hydro | 4 | capmax | 150 | Base | ref_1993 | AESO
AESO Emergency Hydro | H | Hydro | 5 | capmax | 150 | Base | ref_1993 | AESO
AESO Emergency Hydro | H | Hydro | 6 | capmax | 123.0482 | Base | ref_1993 | AESO
AESO Emergency Hydro | H | Hydro | 7 | capmax | 49.7591 | Base | ref_1993 | AESO
AESO Emergency Hydro | H | Hydro | 8 | capmax | 142.6309 | Base | ref_1993 | AESO
AESO Emergency Hydro | H | Hydro | 9 | capmax | 150 | Base | ref_1993 | AESO
AESO Emergency Hydro | H | Hydro | 10 | capmax | 150 | Base | ref_1993 | AESO
AESO Emergency Hydro | H | Hydro | 11 | capmax | 150 | Base | ref_1993 | AESO
AESO Emergency Hydro | H | Hydro | 12 | capmax | 150 | Base | ref_1993 | AESO
AESO Emergency Hydro | H | Hydro | 1 | capmax | 150 | Base | ref_1994 | AESO
AESO Emergency Hydro | H | Hydro | 2 | capmax | 150 | Base | ref_1994 | AESO
AESO Emergency Hydro | H | Hydro | 3 | capmax | 150 | Base | ref_1994 | AESO
AESO Emergency Hydro | H | Hydro | 4 | capmax | 150 | Base | ref_1994 | AESO
AESO Emergency Hydro | H | Hydro | 5 | capmax | 150 | Base | ref_1994 | AESO
AESO Emergency Hydro | H | Hydro | 6 | capmax | 136.0324 | Base | ref_1994 | AESO
AESO Emergency Hydro | H | Hydro | 7 | capmax | 150 | Base | ref_1994 | AESO
AESO Emergency Hydro | H | Hydro | 8 | capmax | 150 | Base | ref_1994 | AESO
AESO Emergency Hydro | H | Hydro | 9 | capmax | 150 | Base | ref_1994 | AESO
AESO Emergency Hydro | H | Hydro | 10 | capmax | 150 | Base | ref_1994 | AESO
AESO Emergency Hydro | H | Hydro | 11 | capmax | 150 | Base | ref_1994 | AESO
AESO Emergency Hydro | H | Hydro | 12 | capmax | 150 | Base | ref_1994 | AESO
AESO Emergency Hydro | H | Hydro | 1 | capmax | 150 | Base | ref_1995 | AESO
AESO Emergency Hydro | H | Hydro | 2 | capmax | 150 | Base | ref_1995 | AESO
AESO Emergency Hydro | H | Hydro | 3 | capmax | 150 | Base | ref_1995 | AESO
AESO Emergency Hydro | H | Hydro | 4 | capmax | 150 | Base | ref_1995 | AESO
AESO Emergency Hydro | H | Hydro | 5 | capmax | 150 | Base | ref_1995 | AESO
AESO Emergency Hydro | H | Hydro | 6 | capmax | 150 | Base | ref_1995 | AESO
AESO Emergency Hydro | H | Hydro | 7 | capmax | 150 | Base | ref_1995 | AESO
AESO Emergency Hydro | H | Hydro | 8 | capmax | 150 | Base | ref_1995 | AESO
AESO Emergency Hydro | H | Hydro | 9 | capmax | 150 | Base | ref_1995 | AESO
AESO Emergency Hydro | H | Hydro | 10 | capmax | 150 | Base | ref_1995 | AESO
AESO Emergency Hydro | H | Hydro | 11 | capmax | 150 | Base | ref_1995 | AESO
AESO Emergency Hydro | H | Hydro | 12 | capmax | 150 | Base | ref_1995 | AESO
AESO Emergency Hydro | H | Hydro | 1 | capmax | 150 | Base | ref_1996 | AESO
AESO Emergency Hydro | H | Hydro | 2 | capmax | 150 | Base | ref_1996 | AESO
AESO Emergency Hydro | H | Hydro | 3 | capmax | 150 | Base | ref_1996 | AESO
AESO Emergency Hydro | H | Hydro | 4 | capmax | 150 | Base | ref_1996 | AESO
AESO Emergency Hydro | H | Hydro | 5 | capmax | 150 | Base | ref_1996 | AESO
AESO Emergency Hydro | H | Hydro | 6 | capmax | 150 | Base | ref_1996 | AESO
AESO Emergency Hydro | H | Hydro | 7 | capmax | 150 | Base | ref_1996 | AESO
AESO Emergency Hydro | H | Hydro | 8 | capmax | 150 | Base | ref_1996 | AESO
AESO Emergency Hydro | H | Hydro | 9 | capmax | 150 | Base | ref_1996 | AESO
AESO Emergency Hydro | H | Hydro | 10 | capmax | 150 | Base | ref_1996 | AESO
AESO Emergency Hydro | H | Hydro | 11 | capmax | 150 | Base | ref_1996 | AESO
AESO Emergency Hydro | H | Hydro | 12 | capmax | 150 | Base | ref_1996 | AESO
AESO Emergency Hydro | H | Hydro | 1 | capmax | 150 | Base | ref_1997 | AESO
AESO Emergency Hydro | H | Hydro | 2 | capmax | 150 | Base | ref_1997 | AESO
AESO Emergency Hydro | H | Hydro | 3 | capmax | 150 | Base | ref_1997 | AESO
AESO Emergency Hydro | H | Hydro | 4 | capmax | 150 | Base | ref_1997 | AESO
AESO Emergency Hydro | H | Hydro | 5 | capmax | 150 | Base | ref_1997 | AESO
AESO Emergency Hydro | H | Hydro | 6 | capmax | 150 | Base | ref_1997 | AESO
AESO Emergency Hydro | H | Hydro | 7 | capmax | 150 | Base | ref_1997 | AESO
AESO Emergency Hydro | H | Hydro | 8 | capmax | 150 | Base | ref_1997 | AESO
AESO Emergency Hydro | H | Hydro | 9 | capmax | 150 | Base | ref_1997 | AESO
AESO Emergency Hydro | H | Hydro | 10 | capmax | 150 | Base | ref_1997 | AESO
AESO Emergency Hydro | H | Hydro | 11 | capmax | 150 | Base | ref_1997 | AESO
AESO Emergency Hydro | H | Hydro | 12 | capmax | 150 | Base | ref_1997 | AESO
AESO Emergency Hydro | H | Hydro | 1 | capmax | 150 | Base | ref_1998 | AESO
AESO Emergency Hydro | H | Hydro | 2 | capmax | 150 | Base | ref_1998 | AESO
AESO Emergency Hydro | H | Hydro | 3 | capmax | 150 | Base | ref_1998 | AESO
AESO Emergency Hydro | H | Hydro | 4 | capmax | 150 | Base | ref_1998 | AESO
AESO Emergency Hydro | H | Hydro | 5 | capmax | 150 | Base | ref_1998 | AESO
AESO Emergency Hydro | H | Hydro | 6 | capmax | 150 | Base | ref_1998 | AESO
AESO Emergency Hydro | H | Hydro | 7 | capmax | 150 | Base | ref_1998 | AESO
AESO Emergency Hydro | H | Hydro | 8 | capmax | 150 | Base | ref_1998 | AESO
AESO Emergency Hydro | H | Hydro | 9 | capmax | 150 | Base | ref_1998 | AESO
AESO Emergency Hydro | H | Hydro | 10 | capmax | 150 | Base | ref_1998 | AESO
AESO Emergency Hydro | H | Hydro | 11 | capmax | 150 | Base | ref_1998 | AESO
AESO Emergency Hydro | H | Hydro | 12 | capmax | 150 | Base | ref_1998 | AESO
AESO Emergency Hydro | H | Hydro | 1 | capmax | 150 | Base | ref_1999 | AESO
AESO Emergency Hydro | H | Hydro | 2 | capmax | 150 | Base | ref_1999 | AESO
AESO Emergency Hydro | H | Hydro | 3 | capmax | 150 | Base | ref_1999 | AESO
AESO Emergency Hydro | H | Hydro | 4 | capmax | 150 | Base | ref_1999 | AESO
AESO Emergency Hydro | H | Hydro | 5 | capmax | 150 | Base | ref_1999 | AESO
AESO Emergency Hydro | H | Hydro | 6 | capmax | 150 | Base | ref_1999 | AESO
AESO Emergency Hydro | H | Hydro | 7 | capmax | 150 | Base | ref_1999 | AESO
AESO Emergency Hydro | H | Hydro | 8 | capmax | 150 | Base | ref_1999 | AESO
AESO Emergency Hydro | H | Hydro | 9 | capmax | 150 | Base | ref_1999 | AESO
AESO Emergency Hydro | H | Hydro | 10 | capmax | 150 | Base | ref_1999 | AESO
AESO Emergency Hydro | H | Hydro | 11 | capmax | 150 | Base | ref_1999 | AESO
AESO Emergency Hydro | H | Hydro | 12 | capmax | 150 | Base | ref_1999 | AESO
AESO Emergency Hydro | H | Hydro | 1 | capmax | 150 | Base | ref_2000 | AESO
AESO Emergency Hydro | H | Hydro | 2 | capmax | 150 | Base | ref_2000 | AESO
AESO Emergency Hydro | H | Hydro | 3 | capmax | 150 | Base | ref_2000 | AESO
AESO Emergency Hydro | H | Hydro | 4 | capmax | 150 | Base | ref_2000 | AESO
AESO Emergency Hydro | H | Hydro | 5 | capmax | 150 | Base | ref_2000 | AESO
AESO Emergency Hydro | H | Hydro | 6 | capmax | 150 | Base | ref_2000 | AESO
AESO Emergency Hydro | H | Hydro | 7 | capmax | 150 | Base | ref_2000 | AESO
AESO Emergency Hydro | H | Hydro | 8 | capmax | 150 | Base | ref_2000 | AESO
AESO Emergency Hydro | H | Hydro | 9 | capmax | 150 | Base | ref_2000 | AESO
AESO Emergency Hydro | H | Hydro | 10 | capmax | 150 | Base | ref_2000 | AESO
AESO Emergency Hydro | H | Hydro | 11 | capmax | 150 | Base | ref_2000 | AESO
AESO Emergency Hydro | H | Hydro | 12 | capmax | 150 | Base | ref_2000 | AESO
AESO Emergency Hydro | H | Hydro | 1 | capmax | 150 | Base | ref_2001 | AESO
AESO Emergency Hydro | H | Hydro | 2 | capmax | 150 | Base | ref_2001 | AESO
AESO Emergency Hydro | H | Hydro | 3 | capmax | 150 | Base | ref_2001 | AESO
AESO Emergency Hydro | H | Hydro | 4 | capmax | 150 | Base | ref_2001 | AESO
AESO Emergency Hydro | H | Hydro | 5 | capmax | 150 | Base | ref_2001 | AESO
AESO Emergency Hydro | H | Hydro | 6 | capmax | 150 | Base | ref_2001 | AESO
AESO Emergency Hydro | H | Hydro | 7 | capmax | 150 | Base | ref_2001 | AESO
AESO Emergency Hydro | H | Hydro | 8 | capmax | 150 | Base | ref_2001 | AESO
AESO Emergency Hydro | H | Hydro | 9 | capmax | 150 | Base | ref_2001 | AESO
AESO Emergency Hydro | H | Hydro | 10 | capmax | 150 | Base | ref_2001 | AESO
AESO Emergency Hydro | H | Hydro | 11 | capmax | 150 | Base | ref_2001 | AESO
AESO Emergency Hydro | H | Hydro | 12 | capmax | 150 | Base | ref_2001 | AESO
AESO Emergency Hydro | H | Hydro | 1 | capmax | 150 | Base | ref_2002 | AESO
AESO Emergency Hydro | H | Hydro | 2 | capmax | 150 | Base | ref_2002 | AESO
AESO Emergency Hydro | H | Hydro | 3 | capmax | 150 | Base | ref_2002 | AESO
AESO Emergency Hydro | H | Hydro | 4 | capmax | 150 | Base | ref_2002 | AESO
AESO Emergency Hydro | H | Hydro | 5 | capmax | 150 | Base | ref_2002 | AESO
AESO Emergency Hydro | H | Hydro | 6 | capmax | 150 | Base | ref_2002 | AESO
AESO Emergency Hydro | H | Hydro | 7 | capmax | 150 | Base | ref_2002 | AESO
AESO Emergency Hydro | H | Hydro | 8 | capmax | 150 | Base | ref_2002 | AESO
AESO Emergency Hydro | H | Hydro | 9 | capmax | 150 | Base | ref_2002 | AESO
AESO Emergency Hydro | H | Hydro | 10 | capmax | 150 | Base | ref_2002 | AESO
AESO Emergency Hydro | H | Hydro | 11 | capmax | 150 | Base | ref_2002 | AESO
AESO Emergency Hydro | H | Hydro | 12 | capmax | 150 | Base | ref_2002 | AESO
AESO Emergency Hydro | H | Hydro | 1 | capmax | 150 | Base | ref_2003 | AESO
AESO Emergency Hydro | H | Hydro | 2 | capmax | 150 | Base | ref_2003 | AESO
AESO Emergency Hydro | H | Hydro | 3 | capmax | 150 | Base | ref_2003 | AESO
AESO Emergency Hydro | H | Hydro | 4 | capmax | 150 | Base | ref_2003 | AESO
AESO Emergency Hydro | H | Hydro | 5 | capmax | 150 | Base | ref_2003 | AESO
AESO Emergency Hydro | H | Hydro | 6 | capmax | 150 | Base | ref_2003 | AESO
AESO Emergency Hydro | H | Hydro | 7 | capmax | 150 | Base | ref_2003 | AESO
AESO Emergency Hydro | H | Hydro | 8 | capmax | 150 | Base | ref_2003 | AESO
AESO Emergency Hydro | H | Hydro | 9 | capmax | 150 | Base | ref_2003 | AESO
AESO Emergency Hydro | H | Hydro | 10 | capmax | 150 | Base | ref_2003 | AESO
AESO Emergency Hydro | H | Hydro | 11 | capmax | 150 | Base | ref_2003 | AESO
AESO Emergency Hydro | H | Hydro | 12 | capmax | 150 | Base | ref_2003 | AESO
AESO Emergency Hydro | H | Hydro | 1 | capmax | 150 | Base | ref_2004 | AESO
AESO Emergency Hydro | H | Hydro | 2 | capmax | 150 | Base | ref_2004 | AESO
AESO Emergency Hydro | H | Hydro | 3 | capmax | 150 | Base | ref_2004 | AESO
AESO Emergency Hydro | H | Hydro | 4 | capmax | 150 | Base | ref_2004 | AESO
AESO Emergency Hydro | H | Hydro | 5 | capmax | 150 | Base | ref_2004 | AESO
AESO Emergency Hydro | H | Hydro | 6 | capmax | 150 | Base | ref_2004 | AESO
AESO Emergency Hydro | H | Hydro | 7 | capmax | 150 | Base | ref_2004 | AESO
AESO Emergency Hydro | H | Hydro | 8 | capmax | 150 | Base | ref_2004 | AESO
AESO Emergency Hydro | H | Hydro | 9 | capmax | 150 | Base | ref_2004 | AESO
AESO Emergency Hydro | H | Hydro | 10 | capmax | 150 | Base | ref_2004 | AESO
AESO Emergency Hydro | H | Hydro | 11 | capmax | 150 | Base | ref_2004 | AESO
AESO Emergency Hydro | H | Hydro | 12 | capmax | 150 | Base | ref_2004 | AESO
AESO Emergency Hydro | H | Hydro | 1 | capmax | 150 | Base | ref_2005 | AESO
AESO Emergency Hydro | H | Hydro | 2 | capmax | 150 | Base | ref_2005 | AESO
AESO Emergency Hydro | H | Hydro | 3 | capmax | 150 | Base | ref_2005 | AESO
AESO Emergency Hydro | H | Hydro | 4 | capmax | 150 | Base | ref_2005 | AESO
AESO Emergency Hydro | H | Hydro | 5 | capmax | 150 | Base | ref_2005 | AESO
AESO Emergency Hydro | H | Hydro | 6 | capmax | 119.1377 | Base | ref_2005 | AESO
AESO Emergency Hydro | H | Hydro | 7 | capmax | 140.0371 | Base | ref_2005 | AESO
AESO Emergency Hydro | H | Hydro | 8 | capmax | 150 | Base | ref_2005 | AESO
AESO Emergency Hydro | H | Hydro | 9 | capmax | 150 | Base | ref_2005 | AESO
AESO Emergency Hydro | H | Hydro | 10 | capmax | 150 | Base | ref_2005 | AESO
AESO Emergency Hydro | H | Hydro | 11 | capmax | 150 | Base | ref_2005 | AESO
AESO Emergency Hydro | H | Hydro | 12 | capmax | 150 | Base | ref_2005 | AESO
AESO Emergency Hydro | H | Hydro | 1 | capmax | 150 | Base | ref_2006 | AESO
AESO Emergency Hydro | H | Hydro | 2 | capmax | 150 | Base | ref_2006 | AESO
AESO Emergency Hydro | H | Hydro | 3 | capmax | 150 | Base | ref_2006 | AESO
AESO Emergency Hydro | H | Hydro | 4 | capmax | 150 | Base | ref_2006 | AESO
AESO Emergency Hydro | H | Hydro | 5 | capmax | 150 | Base | ref_2006 | AESO
AESO Emergency Hydro | H | Hydro | 6 | capmax | 150 | Base | ref_2006 | AESO
AESO Emergency Hydro | H | Hydro | 7 | capmax | 150 | Base | ref_2006 | AESO
AESO Emergency Hydro | H | Hydro | 8 | capmax | 150 | Base | ref_2006 | AESO
AESO Emergency Hydro | H | Hydro | 9 | capmax | 150 | Base | ref_2006 | AESO
AESO Emergency Hydro | H | Hydro | 10 | capmax | 150 | Base | ref_2006 | AESO
AESO Emergency Hydro | H | Hydro | 11 | capmax | 150 | Base | ref_2006 | AESO
AESO Emergency Hydro | H | Hydro | 12 | capmax | 150 | Base | ref_2006 | AESO
AESO Emergency Hydro | H | Hydro | 1 | capmax | 150 | Base | ref_2007 | AESO
AESO Emergency Hydro | H | Hydro | 2 | capmax | 150 | Base | ref_2007 | AESO
AESO Emergency Hydro | H | Hydro | 3 | capmax | 150 | Base | ref_2007 | AESO
AESO Emergency Hydro | H | Hydro | 4 | capmax | 150 | Base | ref_2007 | AESO
AESO Emergency Hydro | H | Hydro | 5 | capmax | 150 | Base | ref_2007 | AESO
AESO Emergency Hydro | H | Hydro | 6 | capmax | 136.0324 | Base | ref_2007 | AESO
AESO Emergency Hydro | H | Hydro | 7 | capmax | 150 | Base | ref_2007 | AESO
AESO Emergency Hydro | H | Hydro | 8 | capmax | 150 | Base | ref_2007 | AESO
AESO Emergency Hydro | H | Hydro | 9 | capmax | 150 | Base | ref_2007 | AESO
AESO Emergency Hydro | H | Hydro | 10 | capmax | 150 | Base | ref_2007 | AESO
AESO Emergency Hydro | H | Hydro | 11 | capmax | 150 | Base | ref_2007 | AESO
AESO Emergency Hydro | H | Hydro | 12 | capmax | 150 | Base | ref_2007 | AESO
AESO Emergency Hydro | H | Hydro | 1 | capmax | 150 | Base | ref_2008 | AESO
AESO Emergency Hydro | H | Hydro | 2 | capmax | 150 | Base | ref_2008 | AESO
AESO Emergency Hydro | H | Hydro | 3 | capmax | 150 | Base | ref_2008 | AESO
AESO Emergency Hydro | H | Hydro | 4 | capmax | 150 | Base | ref_2008 | AESO
AESO Emergency Hydro | H | Hydro | 5 | capmax | 150 | Base | ref_2008 | AESO
AESO Emergency Hydro | H | Hydro | 6 | capmax | 111.269 | Base | ref_2008 | AESO
AESO Emergency Hydro | H | Hydro | 7 | capmax | 150 | Base | ref_2008 | AESO
AESO Emergency Hydro | H | Hydro | 8 | capmax | 150 | Base | ref_2008 | AESO
AESO Emergency Hydro | H | Hydro | 9 | capmax | 150 | Base | ref_2008 | AESO
AESO Emergency Hydro | H | Hydro | 10 | capmax | 150 | Base | ref_2008 | AESO
AESO Emergency Hydro | H | Hydro | 11 | capmax | 150 | Base | ref_2008 | AESO
AESO Emergency Hydro | H | Hydro | 12 | capmax | 150 | Base | ref_2008 | AESO
AESO Emergency Hydro | H | Hydro | 1 | capmax | 150 | Base | ref_2009 | AESO
AESO Emergency Hydro | H | Hydro | 2 | capmax | 150 | Base | ref_2009 | AESO
AESO Emergency Hydro | H | Hydro | 3 | capmax | 150 | Base | ref_2009 | AESO
AESO Emergency Hydro | H | Hydro | 4 | capmax | 150 | Base | ref_2009 | AESO
AESO Emergency Hydro | H | Hydro | 5 | capmax | 150 | Base | ref_2009 | AESO
AESO Emergency Hydro | H | Hydro | 6 | capmax | 150 | Base | ref_2009 | AESO
AESO Emergency Hydro | H | Hydro | 7 | capmax | 150 | Base | ref_2009 | AESO
AESO Emergency Hydro | H | Hydro | 8 | capmax | 150 | Base | ref_2009 | AESO
AESO Emergency Hydro | H | Hydro | 9 | capmax | 150 | Base | ref_2009 | AESO
AESO Emergency Hydro | H | Hydro | 10 | capmax | 150 | Base | ref_2009 | AESO
AESO Emergency Hydro | H | Hydro | 11 | capmax | 150 | Base | ref_2009 | AESO
AESO Emergency Hydro | H | Hydro | 12 | capmax | 150 | Base | ref_2009 | AESO
AESO Emergency Hydro | H | Hydro | 1 | capmax | 150 | Base | ref_2010 | AESO
AESO Emergency Hydro | H | Hydro | 2 | capmax | 150 | Base | ref_2010 | AESO
AESO Emergency Hydro | H | Hydro | 3 | capmax | 150 | Base | ref_2010 | AESO
AESO Emergency Hydro | H | Hydro | 4 | capmax | 150 | Base | ref_2010 | AESO
AESO Emergency Hydro | H | Hydro | 5 | capmax | 150 | Base | ref_2010 | AESO
AESO Emergency Hydro | H | Hydro | 6 | capmax | 150 | Base | ref_2010 | AESO
AESO Emergency Hydro | H | Hydro | 7 | capmax | 150 | Base | ref_2010 | AESO
AESO Emergency Hydro | H | Hydro | 8 | capmax | 150 | Base | ref_2010 | AESO
AESO Emergency Hydro | H | Hydro | 9 | capmax | 150 | Base | ref_2010 | AESO
AESO Emergency Hydro | H | Hydro | 10 | capmax | 150 | Base | ref_2010 | AESO
AESO Emergency Hydro | H | Hydro | 11 | capmax | 150 | Base | ref_2010 | AESO
AESO Emergency Hydro | H | Hydro | 12 | capmax | 150 | Base | ref_2010 | AESO
AESO Emergency Hydro | H | Hydro | 1 | capmax | 150 | Base | ref_2011 | AESO
AESO Emergency Hydro | H | Hydro | 2 | capmax | 150 | Base | ref_2011 | AESO
AESO Emergency Hydro | H | Hydro | 3 | capmax | 150 | Base | ref_2011 | AESO
AESO Emergency Hydro | H | Hydro | 4 | capmax | 150 | Base | ref_2011 | AESO
AESO Emergency Hydro | H | Hydro | 5 | capmax | 150 | Base | ref_2011 | AESO
AESO Emergency Hydro | H | Hydro | 6 | capmax | 150 | Base | ref_2011 | AESO
AESO Emergency Hydro | H | Hydro | 7 | capmax | 150 | Base | ref_2011 | AESO
AESO Emergency Hydro | H | Hydro | 8 | capmax | 150 | Base | ref_2011 | AESO
AESO Emergency Hydro | H | Hydro | 9 | capmax | 150 | Base | ref_2011 | AESO
AESO Emergency Hydro | H | Hydro | 10 | capmax | 150 | Base | ref_2011 | AESO
AESO Emergency Hydro | H | Hydro | 11 | capmax | 150 | Base | ref_2011 | AESO
AESO Emergency Hydro | H | Hydro | 12 | capmax | 150 | Base | ref_2011 | AESO
AESO Emergency Hydro | H | Hydro | 1 | capmax | 150 | Base | ref_2012 | AESO
AESO Emergency Hydro | H | Hydro | 2 | capmax | 150 | Base | ref_2012 | AESO
AESO Emergency Hydro | H | Hydro | 3 | capmax | 150 | Base | ref_2012 | AESO
AESO Emergency Hydro | H | Hydro | 4 | capmax | 150 | Base | ref_2012 | AESO
AESO Emergency Hydro | H | Hydro | 5 | capmax | 150 | Base | ref_2012 | AESO
AESO Emergency Hydro | H | Hydro | 6 | capmax | 123.0482 | Base | ref_2012 | AESO
AESO Emergency Hydro | H | Hydro | 7 | capmax | 49.7591 | Base | ref_2012 | AESO
AESO Emergency Hydro | H | Hydro | 8 | capmax | 142.6309 | Base | ref_2012 | AESO
AESO Emergency Hydro | H | Hydro | 9 | capmax | 150 | Base | ref_2012 | AESO
AESO Emergency Hydro | H | Hydro | 10 | capmax | 150 | Base | ref_2012 | AESO
AESO Emergency Hydro | H | Hydro | 11 | capmax | 150 | Base | ref_2012 | AESO
AESO Emergency Hydro | H | Hydro | 12 | capmax | 150 | Base | ref_2012 | AESO
AESO Emergency Hydro | H | Hydro | 1 | capmax | 150 | Base | ref_2013 | AESO
AESO Emergency Hydro | H | Hydro | 2 | capmax | 150 | Base | ref_2013 | AESO
AESO Emergency Hydro | H | Hydro | 3 | capmax | 150 | Base | ref_2013 | AESO
AESO Emergency Hydro | H | Hydro | 4 | capmax | 150 | Base | ref_2013 | AESO
AESO Emergency Hydro | H | Hydro | 5 | capmax | 150 | Base | ref_2013 | AESO
AESO Emergency Hydro | H | Hydro | 6 | capmax | 150 | Base | ref_2013 | AESO
AESO Emergency Hydro | H | Hydro | 7 | capmax | 124.3114 | Base | ref_2013 | AESO
AESO Emergency Hydro | H | Hydro | 8 | capmax | 150 | Base | ref_2013 | AESO
AESO Emergency Hydro | H | Hydro | 9 | capmax | 150 | Base | ref_2013 | AESO
AESO Emergency Hydro | H | Hydro | 10 | capmax | 150 | Base | ref_2013 | AESO
AESO Emergency Hydro | H | Hydro | 11 | capmax | 150 | Base | ref_2013 | AESO
AESO Emergency Hydro | H | Hydro | 12 | capmax | 150 | Base | ref_2013 | AESO
AESO Emergency Hydro | H | Hydro | 1 | capmax | 150 | Base | ref_2014 | AESO
AESO Emergency Hydro | H | Hydro | 2 | capmax | 150 | Base | ref_2014 | AESO
AESO Emergency Hydro | H | Hydro | 3 | capmax | 150 | Base | ref_2014 | AESO
AESO Emergency Hydro | H | Hydro | 4 | capmax | 150 | Base | ref_2014 | AESO
AESO Emergency Hydro | H | Hydro | 5 | capmax | 150 | Base | ref_2014 | AESO
AESO Emergency Hydro | H | Hydro | 6 | capmax | 150 | Base | ref_2014 | AESO
AESO Emergency Hydro | H | Hydro | 7 | capmax | 150 | Base | ref_2014 | AESO
AESO Emergency Hydro | H | Hydro | 8 | capmax | 150 | Base | ref_2014 | AESO
AESO Emergency Hydro | H | Hydro | 9 | capmax | 150 | Base | ref_2014 | AESO
AESO Emergency Hydro | H | Hydro | 10 | capmax | 150 | Base | ref_2014 | AESO
AESO Emergency Hydro | H | Hydro | 11 | capmax | 150 | Base | ref_2014 | AESO
AESO Emergency Hydro | H | Hydro | 12 | capmax | 150 | Base | ref_2014 | AESO
AESO Emergency Hydro | H | Hydro | 1 | capmax | 150 | Base | ref_2015 | AESO
AESO Emergency Hydro | H | Hydro | 2 | capmax | 150 | Base | ref_2015 | AESO
AESO Emergency Hydro | H | Hydro | 3 | capmax | 150 | Base | ref_2015 | AESO
AESO Emergency Hydro | H | Hydro | 4 | capmax | 150 | Base | ref_2015 | AESO
AESO Emergency Hydro | H | Hydro | 5 | capmax | 150 | Base | ref_2015 | AESO
AESO Emergency Hydro | H | Hydro | 6 | capmax | 150 | Base | ref_2015 | AESO
AESO Emergency Hydro | H | Hydro | 7 | capmax | 150 | Base | ref_2015 | AESO
AESO Emergency Hydro | H | Hydro | 8 | capmax | 150 | Base | ref_2015 | AESO
AESO Emergency Hydro | H | Hydro | 9 | capmax | 150 | Base | ref_2015 | AESO
AESO Emergency Hydro | H | Hydro | 10 | capmax | 150 | Base | ref_2015 | AESO
AESO Emergency Hydro | H | Hydro | 11 | capmax | 150 | Base | ref_2015 | AESO
AESO Emergency Hydro | H | Hydro | 12 | capmax | 150 | Base | ref_2015 | AESO
AESO Emergency Hydro | H | Hydro | 1 | capmax | 150 | Base | ref_2016 | AESO
AESO Emergency Hydro | H | Hydro | 2 | capmax | 150 | Base | ref_2016 | AESO
AESO Emergency Hydro | H | Hydro | 3 | capmax | 150 | Base | ref_2016 | AESO
AESO Emergency Hydro | H | Hydro | 4 | capmax | 150 | Base | ref_2016 | AESO
AESO Emergency Hydro | H | Hydro | 5 | capmax | 150 | Base | ref_2016 | AESO
AESO Emergency Hydro | H | Hydro | 6 | capmax | 150 | Base | ref_2016 | AESO
AESO Emergency Hydro | H | Hydro | 7 | capmax | 150 | Base | ref_2016 | AESO
AESO Emergency Hydro | H | Hydro | 8 | capmax | 150 | Base | ref_2016 | AESO
AESO Emergency Hydro | H | Hydro | 9 | capmax | 150 | Base | ref_2016 | AESO
AESO Emergency Hydro | H | Hydro | 10 | capmax | 150 | Base | ref_2016 | AESO
AESO Emergency Hydro | H | Hydro | 11 | capmax | 150 | Base | ref_2016 | AESO
AESO Emergency Hydro | H | Hydro | 12 | capmax | 150 | Base | ref_2016 | AESO
AESO Emergency Hydro | H | Hydro | 1 | capmax | 150 | Base | high_1988 | AESO
AESO Emergency Hydro | H | Hydro | 2 | capmax | 150 | Base | high_1988 | AESO
AESO Emergency Hydro | H | Hydro | 3 | capmax | 150 | Base | high_1988 | AESO
AESO Emergency Hydro | H | Hydro | 4 | capmax | 150 | Base | high_1988 | AESO
AESO Emergency Hydro | H | Hydro | 5 | capmax | 150 | Base | high_1988 | AESO
AESO Emergency Hydro | H | Hydro | 6 | capmax | 150 | Base | high_1988 | AESO
AESO Emergency Hydro | H | Hydro | 7 | capmax | 150 | Base | high_1988 | AESO
AESO Emergency Hydro | H | Hydro | 8 | capmax | 150 | Base | high_1988 | AESO
AESO Emergency Hydro | H | Hydro | 9 | capmax | 150 | Base | high_1988 | AESO
AESO Emergency Hydro | H | Hydro | 10 | capmax | 150 | Base | high_1988 | AESO
AESO Emergency Hydro | H | Hydro | 11 | capmax | 150 | Base | high_1988 | AESO
AESO Emergency Hydro | H | Hydro | 12 | capmax | 150 | Base | high_1988 | AESO
AESO Emergency Hydro | H | Hydro | 1 | capmax | 150 | Base | high_1989 | AESO
AESO Emergency Hydro | H | Hydro | 2 | capmax | 150 | Base | high_1989 | AESO
AESO Emergency Hydro | H | Hydro | 3 | capmax | 150 | Base | high_1989 | AESO
AESO Emergency Hydro | H | Hydro | 4 | capmax | 150 | Base | high_1989 | AESO
AESO Emergency Hydro | H | Hydro | 5 | capmax | 150 | Base | high_1989 | AESO
AESO Emergency Hydro | H | Hydro | 6 | capmax | 150 | Base | high_1989 | AESO
AESO Emergency Hydro | H | Hydro | 7 | capmax | 150 | Base | high_1989 | AESO
AESO Emergency Hydro | H | Hydro | 8 | capmax | 150 | Base | high_1989 | AESO
AESO Emergency Hydro | H | Hydro | 9 | capmax | 150 | Base | high_1989 | AESO
AESO Emergency Hydro | H | Hydro | 10 | capmax | 150 | Base | high_1989 | AESO
AESO Emergency Hydro | H | Hydro | 11 | capmax | 150 | Base | high_1989 | AESO
AESO Emergency Hydro | H | Hydro | 12 | capmax | 150 | Base | high_1989 | AESO
AESO Emergency Hydro | H | Hydro | 1 | capmax | 150 | Base | high_1990 | AESO
AESO Emergency Hydro | H | Hydro | 2 | capmax | 150 | Base | high_1990 | AESO
AESO Emergency Hydro | H | Hydro | 3 | capmax | 150 | Base | high_1990 | AESO
AESO Emergency Hydro | H | Hydro | 4 | capmax | 150 | Base | high_1990 | AESO
AESO Emergency Hydro | H | Hydro | 5 | capmax | 150 | Base | high_1990 | AESO
AESO Emergency Hydro | H | Hydro | 6 | capmax | 119.1377 | Base | high_1990 | AESO
AESO Emergency Hydro | H | Hydro | 7 | capmax | 140.0371 | Base | high_1990 | AESO
AESO Emergency Hydro | H | Hydro | 8 | capmax | 150 | Base | high_1990 | AESO
AESO Emergency Hydro | H | Hydro | 9 | capmax | 150 | Base | high_1990 | AESO
AESO Emergency Hydro | H | Hydro | 10 | capmax | 150 | Base | high_1990 | AESO
AESO Emergency Hydro | H | Hydro | 11 | capmax | 150 | Base | high_1990 | AESO
AESO Emergency Hydro | H | Hydro | 12 | capmax | 150 | Base | high_1990 | AESO
AESO Emergency Hydro | H | Hydro | 1 | capmax | 150 | Base | high_1991 | AESO
AESO Emergency Hydro | H | Hydro | 2 | capmax | 150 | Base | high_1991 | AESO
AESO Emergency Hydro | H | Hydro | 3 | capmax | 150 | Base | high_1991 | AESO
AESO Emergency Hydro | H | Hydro | 4 | capmax | 150 | Base | high_1991 | AESO
AESO Emergency Hydro | H | Hydro | 5 | capmax | 150 | Base | high_1991 | AESO
AESO Emergency Hydro | H | Hydro | 6 | capmax | 150 | Base | high_1991 | AESO
AESO Emergency Hydro | H | Hydro | 7 | capmax | 150 | Base | high_1991 | AESO
AESO Emergency Hydro | H | Hydro | 8 | capmax | 150 | Base | high_1991 | AESO
AESO Emergency Hydro | H | Hydro | 9 | capmax | 150 | Base | high_1991 | AESO
AESO Emergency Hydro | H | Hydro | 10 | capmax | 150 | Base | high_1991 | AESO
AESO Emergency Hydro | H | Hydro | 11 | capmax | 150 | Base | high_1991 | AESO
AESO Emergency Hydro | H | Hydro | 12 | capmax | 150 | Base | high_1991 | AESO
AESO Emergency Hydro | H | Hydro | 1 | capmax | 150 | Base | high_1992 | AESO
AESO Emergency Hydro | H | Hydro | 2 | capmax | 150 | Base | high_1992 | AESO
AESO Emergency Hydro | H | Hydro | 3 | capmax | 150 | Base | high_1992 | AESO
AESO Emergency Hydro | H | Hydro | 4 | capmax | 150 | Base | high_1992 | AESO
AESO Emergency Hydro | H | Hydro | 5 | capmax | 150 | Base | high_1992 | AESO
AESO Emergency Hydro | H | Hydro | 6 | capmax | 150 | Base | high_1992 | AESO
AESO Emergency Hydro | H | Hydro | 7 | capmax | 150 | Base | high_1992 | AESO
AESO Emergency Hydro | H | Hydro | 8 | capmax | 150 | Base | high_1992 | AESO
AESO Emergency Hydro | H | Hydro | 9 | capmax | 150 | Base | high_1992 | AESO
AESO Emergency Hydro | H | Hydro | 10 | capmax | 150 | Base | high_1992 | AESO
AESO Emergency Hydro | H | Hydro | 11 | capmax | 150 | Base | high_1992 | AESO
AESO Emergency Hydro | H | Hydro | 12 | capmax | 150 | Base | high_1992 | AESO
AESO Emergency Hydro | H | Hydro | 1 | capmax | 150 | Base | high_1993 | AESO
AESO Emergency Hydro | H | Hydro | 2 | capmax | 150 | Base | high_1993 | AESO
AESO Emergency Hydro | H | Hydro | 3 | capmax | 150 | Base | high_1993 | AESO
AESO Emergency Hydro | H | Hydro | 4 | capmax | 150 | Base | high_1993 | AESO
AESO Emergency Hydro | H | Hydro | 5 | capmax | 150 | Base | high_1993 | AESO
AESO Emergency Hydro | H | Hydro | 6 | capmax | 123.0482 | Base | high_1993 | AESO
AESO Emergency Hydro | H | Hydro | 7 | capmax | 49.7591 | Base | high_1993 | AESO
AESO Emergency Hydro | H | Hydro | 8 | capmax | 142.6309 | Base | high_1993 | AESO
AESO Emergency Hydro | H | Hydro | 9 | capmax | 150 | Base | high_1993 | AESO
AESO Emergency Hydro | H | Hydro | 10 | capmax | 150 | Base | high_1993 | AESO
AESO Emergency Hydro | H | Hydro | 11 | capmax | 150 | Base | high_1993 | AESO
AESO Emergency Hydro | H | Hydro | 12 | capmax | 150 | Base | high_1993 | AESO
AESO Emergency Hydro | H | Hydro | 1 | capmax | 150 | Base | high_1994 | AESO
AESO Emergency Hydro | H | Hydro | 2 | capmax | 150 | Base | high_1994 | AESO
AESO Emergency Hydro | H | Hydro | 3 | capmax | 150 | Base | high_1994 | AESO
AESO Emergency Hydro | H | Hydro | 4 | capmax | 150 | Base | high_1994 | AESO
AESO Emergency Hydro | H | Hydro | 5 | capmax | 150 | Base | high_1994 | AESO
AESO Emergency Hydro | H | Hydro | 6 | capmax | 136.0324 | Base | high_1994 | AESO
AESO Emergency Hydro | H | Hydro | 7 | capmax | 150 | Base | high_1994 | AESO
AESO Emergency Hydro | H | Hydro | 8 | capmax | 150 | Base | high_1994 | AESO
AESO Emergency Hydro | H | Hydro | 9 | capmax | 150 | Base | high_1994 | AESO
AESO Emergency Hydro | H | Hydro | 10 | capmax | 150 | Base | high_1994 | AESO
AESO Emergency Hydro | H | Hydro | 11 | capmax | 150 | Base | high_1994 | AESO
AESO Emergency Hydro | H | Hydro | 12 | capmax | 150 | Base | high_1994 | AESO
AESO Emergency Hydro | H | Hydro | 1 | capmax | 150 | Base | high_1995 | AESO
AESO Emergency Hydro | H | Hydro | 2 | capmax | 150 | Base | high_1995 | AESO
AESO Emergency Hydro | H | Hydro | 3 | capmax | 150 | Base | high_1995 | AESO
AESO Emergency Hydro | H | Hydro | 4 | capmax | 150 | Base | high_1995 | AESO
AESO Emergency Hydro | H | Hydro | 5 | capmax | 150 | Base | high_1995 | AESO
AESO Emergency Hydro | H | Hydro | 6 | capmax | 150 | Base | high_1995 | AESO
AESO Emergency Hydro | H | Hydro | 7 | capmax | 150 | Base | high_1995 | AESO
AESO Emergency Hydro | H | Hydro | 8 | capmax | 150 | Base | high_1995 | AESO
AESO Emergency Hydro | H | Hydro | 9 | capmax | 150 | Base | high_1995 | AESO
AESO Emergency Hydro | H | Hydro | 10 | capmax | 150 | Base | high_1995 | AESO
AESO Emergency Hydro | H | Hydro | 11 | capmax | 150 | Base | high_1995 | AESO
AESO Emergency Hydro | H | Hydro | 12 | capmax | 150 | Base | high_1995 | AESO
AESO Emergency Hydro | H | Hydro | 1 | capmax | 150 | Base | high_1996 | AESO
AESO Emergency Hydro | H | Hydro | 2 | capmax | 150 | Base | high_1996 | AESO
AESO Emergency Hydro | H | Hydro | 3 | capmax | 150 | Base | high_1996 | AESO
AESO Emergency Hydro | H | Hydro | 4 | capmax | 150 | Base | high_1996 | AESO
AESO Emergency Hydro | H | Hydro | 5 | capmax | 150 | Base | high_1996 | AESO
AESO Emergency Hydro | H | Hydro | 6 | capmax | 150 | Base | high_1996 | AESO
AESO Emergency Hydro | H | Hydro | 7 | capmax | 150 | Base | high_1996 | AESO
AESO Emergency Hydro | H | Hydro | 8 | capmax | 150 | Base | high_1996 | AESO
AESO Emergency Hydro | H | Hydro | 9 | capmax | 150 | Base | high_1996 | AESO
AESO Emergency Hydro | H | Hydro | 10 | capmax | 150 | Base | high_1996 | AESO
AESO Emergency Hydro | H | Hydro | 11 | capmax | 150 | Base | high_1996 | AESO
AESO Emergency Hydro | H | Hydro | 12 | capmax | 150 | Base | high_1996 | AESO
AESO Emergency Hydro | H | Hydro | 1 | capmax | 150 | Base | high_1997 | AESO
AESO Emergency Hydro | H | Hydro | 2 | capmax | 150 | Base | high_1997 | AESO
AESO Emergency Hydro | H | Hydro | 3 | capmax | 150 | Base | high_1997 | AESO
AESO Emergency Hydro | H | Hydro | 4 | capmax | 150 | Base | high_1997 | AESO
AESO Emergency Hydro | H | Hydro | 5 | capmax | 150 | Base | high_1997 | AESO
AESO Emergency Hydro | H | Hydro | 6 | capmax | 150 | Base | high_1997 | AESO
AESO Emergency Hydro | H | Hydro | 7 | capmax | 150 | Base | high_1997 | AESO
AESO Emergency Hydro | H | Hydro | 8 | capmax | 150 | Base | high_1997 | AESO
AESO Emergency Hydro | H | Hydro | 9 | capmax | 150 | Base | high_1997 | AESO
AESO Emergency Hydro | H | Hydro | 10 | capmax | 150 | Base | high_1997 | AESO
AESO Emergency Hydro | H | Hydro | 11 | capmax | 150 | Base | high_1997 | AESO
AESO Emergency Hydro | H | Hydro | 12 | capmax | 150 | Base | high_1997 | AESO
AESO Emergency Hydro | H | Hydro | 1 | capmax | 150 | Base | high_1998 | AESO
AESO Emergency Hydro | H | Hydro | 2 | capmax | 150 | Base | high_1998 | AESO
AESO Emergency Hydro | H | Hydro | 3 | capmax | 150 | Base | high_1998 | AESO
AESO Emergency Hydro | H | Hydro | 4 | capmax | 150 | Base | high_1998 | AESO
AESO Emergency Hydro | H | Hydro | 5 | capmax | 150 | Base | high_1998 | AESO
AESO Emergency Hydro | H | Hydro | 6 | capmax | 150 | Base | high_1998 | AESO
AESO Emergency Hydro | H | Hydro | 7 | capmax | 150 | Base | high_1998 | AESO
AESO Emergency Hydro | H | Hydro | 8 | capmax | 150 | Base | high_1998 | AESO
AESO Emergency Hydro | H | Hydro | 9 | capmax | 150 | Base | high_1998 | AESO
AESO Emergency Hydro | H | Hydro | 10 | capmax | 150 | Base | high_1998 | AESO
AESO Emergency Hydro | H | Hydro | 11 | capmax | 150 | Base | high_1998 | AESO
AESO Emergency Hydro | H | Hydro | 12 | capmax | 150 | Base | high_1998 | AESO
AESO Emergency Hydro | H | Hydro | 1 | capmax | 150 | Base | high_1999 | AESO
AESO Emergency Hydro | H | Hydro | 2 | capmax | 150 | Base | high_1999 | AESO
AESO Emergency Hydro | H | Hydro | 3 | capmax | 150 | Base | high_1999 | AESO
AESO Emergency Hydro | H | Hydro | 4 | capmax | 150 | Base | high_1999 | AESO
AESO Emergency Hydro | H | Hydro | 5 | capmax | 150 | Base | high_1999 | AESO
AESO Emergency Hydro | H | Hydro | 6 | capmax | 150 | Base | high_1999 | AESO
AESO Emergency Hydro | H | Hydro | 7 | capmax | 150 | Base | high_1999 | AESO
AESO Emergency Hydro | H | Hydro | 8 | capmax | 150 | Base | high_1999 | AESO
AESO Emergency Hydro | H | Hydro | 9 | capmax | 150 | Base | high_1999 | AESO
AESO Emergency Hydro | H | Hydro | 10 | capmax | 150 | Base | high_1999 | AESO
AESO Emergency Hydro | H | Hydro | 11 | capmax | 150 | Base | high_1999 | AESO
AESO Emergency Hydro | H | Hydro | 12 | capmax | 150 | Base | high_1999 | AESO
AESO Emergency Hydro | H | Hydro | 1 | capmax | 150 | Base | high_2000 | AESO
AESO Emergency Hydro | H | Hydro | 2 | capmax | 150 | Base | high_2000 | AESO
AESO Emergency Hydro | H | Hydro | 3 | capmax | 150 | Base | high_2000 | AESO
AESO Emergency Hydro | H | Hydro | 4 | capmax | 150 | Base | high_2000 | AESO
AESO Emergency Hydro | H | Hydro | 5 | capmax | 150 | Base | high_2000 | AESO
AESO Emergency Hydro | H | Hydro | 6 | capmax | 150 | Base | high_2000 | AESO
AESO Emergency Hydro | H | Hydro | 7 | capmax | 150 | Base | high_2000 | AESO
AESO Emergency Hydro | H | Hydro | 8 | capmax | 150 | Base | high_2000 | AESO
AESO Emergency Hydro | H | Hydro | 9 | capmax | 150 | Base | high_2000 | AESO
AESO Emergency Hydro | H | Hydro | 10 | capmax | 150 | Base | high_2000 | AESO
AESO Emergency Hydro | H | Hydro | 11 | capmax | 150 | Base | high_2000 | AESO
AESO Emergency Hydro | H | Hydro | 12 | capmax | 150 | Base | high_2000 | AESO
AESO Emergency Hydro | H | Hydro | 1 | capmax | 150 | Base | high_2001 | AESO
AESO Emergency Hydro | H | Hydro | 2 | capmax | 150 | Base | high_2001 | AESO
AESO Emergency Hydro | H | Hydro | 3 | capmax | 150 | Base | high_2001 | AESO
AESO Emergency Hydro | H | Hydro | 4 | capmax | 150 | Base | high_2001 | AESO
AESO Emergency Hydro | H | Hydro | 5 | capmax | 150 | Base | high_2001 | AESO
AESO Emergency Hydro | H | Hydro | 6 | capmax | 150 | Base | high_2001 | AESO
AESO Emergency Hydro | H | Hydro | 7 | capmax | 150 | Base | high_2001 | AESO
AESO Emergency Hydro | H | Hydro | 8 | capmax | 150 | Base | high_2001 | AESO
AESO Emergency Hydro | H | Hydro | 9 | capmax | 150 | Base | high_2001 | AESO
AESO Emergency Hydro | H | Hydro | 10 | capmax | 150 | Base | high_2001 | AESO
AESO Emergency Hydro | H | Hydro | 11 | capmax | 150 | Base | high_2001 | AESO
AESO Emergency Hydro | H | Hydro | 12 | capmax | 150 | Base | high_2001 | AESO
AESO Emergency Hydro | H | Hydro | 1 | capmax | 150 | Base | high_2002 | AESO
AESO Emergency Hydro | H | Hydro | 2 | capmax | 150 | Base | high_2002 | AESO
AESO Emergency Hydro | H | Hydro | 3 | capmax | 150 | Base | high_2002 | AESO
AESO Emergency Hydro | H | Hydro | 4 | capmax | 150 | Base | high_2002 | AESO
AESO Emergency Hydro | H | Hydro | 5 | capmax | 150 | Base | high_2002 | AESO
AESO Emergency Hydro | H | Hydro | 6 | capmax | 150 | Base | high_2002 | AESO
AESO Emergency Hydro | H | Hydro | 7 | capmax | 150 | Base | high_2002 | AESO
AESO Emergency Hydro | H | Hydro | 8 | capmax | 150 | Base | high_2002 | AESO
AESO Emergency Hydro | H | Hydro | 9 | capmax | 150 | Base | high_2002 | AESO
AESO Emergency Hydro | H | Hydro | 10 | capmax | 150 | Base | high_2002 | AESO
AESO Emergency Hydro | H | Hydro | 11 | capmax | 150 | Base | high_2002 | AESO
AESO Emergency Hydro | H | Hydro | 12 | capmax | 150 | Base | high_2002 | AESO
AESO Emergency Hydro | H | Hydro | 1 | capmax | 150 | Base | high_2003 | AESO
AESO Emergency Hydro | H | Hydro | 2 | capmax | 150 | Base | high_2003 | AESO
AESO Emergency Hydro | H | Hydro | 3 | capmax | 150 | Base | high_2003 | AESO
AESO Emergency Hydro | H | Hydro | 4 | capmax | 150 | Base | high_2003 | AESO
AESO Emergency Hydro | H | Hydro | 5 | capmax | 150 | Base | high_2003 | AESO
AESO Emergency Hydro | H | Hydro | 6 | capmax | 150 | Base | high_2003 | AESO
AESO Emergency Hydro | H | Hydro | 7 | capmax | 150 | Base | high_2003 | AESO
AESO Emergency Hydro | H | Hydro | 8 | capmax | 150 | Base | high_2003 | AESO
AESO Emergency Hydro | H | Hydro | 9 | capmax | 150 | Base | high_2003 | AESO
AESO Emergency Hydro | H | Hydro | 10 | capmax | 150 | Base | high_2003 | AESO
AESO Emergency Hydro | H | Hydro | 11 | capmax | 150 | Base | high_2003 | AESO
AESO Emergency Hydro | H | Hydro | 12 | capmax | 150 | Base | high_2003 | AESO
AESO Emergency Hydro | H | Hydro | 1 | capmax | 150 | Base | high_2004 | AESO
AESO Emergency Hydro | H | Hydro | 2 | capmax | 150 | Base | high_2004 | AESO
AESO Emergency Hydro | H | Hydro | 3 | capmax | 150 | Base | high_2004 | AESO
AESO Emergency Hydro | H | Hydro | 4 | capmax | 150 | Base | high_2004 | AESO
AESO Emergency Hydro | H | Hydro | 5 | capmax | 150 | Base | high_2004 | AESO
AESO Emergency Hydro | H | Hydro | 6 | capmax | 150 | Base | high_2004 | AESO
AESO Emergency Hydro | H | Hydro | 7 | capmax | 150 | Base | high_2004 | AESO
AESO Emergency Hydro | H | Hydro | 8 | capmax | 150 | Base | high_2004 | AESO
AESO Emergency Hydro | H | Hydro | 9 | capmax | 150 | Base | high_2004 | AESO
AESO Emergency Hydro | H | Hydro | 10 | capmax | 150 | Base | high_2004 | AESO
AESO Emergency Hydro | H | Hydro | 11 | capmax | 150 | Base | high_2004 | AESO
AESO Emergency Hydro | H | Hydro | 12 | capmax | 150 | Base | high_2004 | AESO
AESO Emergency Hydro | H | Hydro | 1 | capmax | 150 | Base | high_2005 | AESO
AESO Emergency Hydro | H | Hydro | 2 | capmax | 150 | Base | high_2005 | AESO
AESO Emergency Hydro | H | Hydro | 3 | capmax | 150 | Base | high_2005 | AESO
AESO Emergency Hydro | H | Hydro | 4 | capmax | 150 | Base | high_2005 | AESO
AESO Emergency Hydro | H | Hydro | 5 | capmax | 150 | Base | high_2005 | AESO
AESO Emergency Hydro | H | Hydro | 6 | capmax | 119.1377 | Base | high_2005 | AESO
AESO Emergency Hydro | H | Hydro | 7 | capmax | 140.0371 | Base | high_2005 | AESO
AESO Emergency Hydro | H | Hydro | 8 | capmax | 150 | Base | high_2005 | AESO
AESO Emergency Hydro | H | Hydro | 9 | capmax | 150 | Base | high_2005 | AESO
AESO Emergency Hydro | H | Hydro | 10 | capmax | 150 | Base | high_2005 | AESO
AESO Emergency Hydro | H | Hydro | 11 | capmax | 150 | Base | high_2005 | AESO
AESO Emergency Hydro | H | Hydro | 12 | capmax | 150 | Base | high_2005 | AESO
AESO Emergency Hydro | H | Hydro | 1 | capmax | 150 | Base | high_2006 | AESO
AESO Emergency Hydro | H | Hydro | 2 | capmax | 150 | Base | high_2006 | AESO
AESO Emergency Hydro | H | Hydro | 3 | capmax | 150 | Base | high_2006 | AESO
AESO Emergency Hydro | H | Hydro | 4 | capmax | 150 | Base | high_2006 | AESO
AESO Emergency Hydro | H | Hydro | 5 | capmax | 150 | Base | high_2006 | AESO
AESO Emergency Hydro | H | Hydro | 6 | capmax | 150 | Base | high_2006 | AESO
AESO Emergency Hydro | H | Hydro | 7 | capmax | 150 | Base | high_2006 | AESO
AESO Emergency Hydro | H | Hydro | 8 | capmax | 150 | Base | high_2006 | AESO
AESO Emergency Hydro | H | Hydro | 9 | capmax | 150 | Base | high_2006 | AESO
AESO Emergency Hydro | H | Hydro | 10 | capmax | 150 | Base | high_2006 | AESO
AESO Emergency Hydro | H | Hydro | 11 | capmax | 150 | Base | high_2006 | AESO
AESO Emergency Hydro | H | Hydro | 12 | capmax | 150 | Base | high_2006 | AESO
AESO Emergency Hydro | H | Hydro | 1 | capmax | 150 | Base | high_2007 | AESO
AESO Emergency Hydro | H | Hydro | 2 | capmax | 150 | Base | high_2007 | AESO
AESO Emergency Hydro | H | Hydro | 3 | capmax | 150 | Base | high_2007 | AESO
AESO Emergency Hydro | H | Hydro | 4 | capmax | 150 | Base | high_2007 | AESO
AESO Emergency Hydro | H | Hydro | 5 | capmax | 150 | Base | high_2007 | AESO
AESO Emergency Hydro | H | Hydro | 6 | capmax | 136.0324 | Base | high_2007 | AESO
AESO Emergency Hydro | H | Hydro | 7 | capmax | 150 | Base | high_2007 | AESO
AESO Emergency Hydro | H | Hydro | 8 | capmax | 150 | Base | high_2007 | AESO
AESO Emergency Hydro | H | Hydro | 9 | capmax | 150 | Base | high_2007 | AESO
AESO Emergency Hydro | H | Hydro | 10 | capmax | 150 | Base | high_2007 | AESO
AESO Emergency Hydro | H | Hydro | 11 | capmax | 150 | Base | high_2007 | AESO
AESO Emergency Hydro | H | Hydro | 12 | capmax | 150 | Base | high_2007 | AESO
AESO Emergency Hydro | H | Hydro | 1 | capmax | 150 | Base | high_2008 | AESO
AESO Emergency Hydro | H | Hydro | 2 | capmax | 150 | Base | high_2008 | AESO
AESO Emergency Hydro | H | Hydro | 3 | capmax | 150 | Base | high_2008 | AESO
AESO Emergency Hydro | H | Hydro | 4 | capmax | 150 | Base | high_2008 | AESO
AESO Emergency Hydro | H | Hydro | 5 | capmax | 150 | Base | high_2008 | AESO
AESO Emergency Hydro | H | Hydro | 6 | capmax | 111.269 | Base | high_2008 | AESO
AESO Emergency Hydro | H | Hydro | 7 | capmax | 150 | Base | high_2008 | AESO
AESO Emergency Hydro | H | Hydro | 8 | capmax | 150 | Base | high_2008 | AESO
AESO Emergency Hydro | H | Hydro | 9 | capmax | 150 | Base | high_2008 | AESO
AESO Emergency Hydro | H | Hydro | 10 | capmax | 150 | Base | high_2008 | AESO
AESO Emergency Hydro | H | Hydro | 11 | capmax | 150 | Base | high_2008 | AESO
AESO Emergency Hydro | H | Hydro | 12 | capmax | 150 | Base | high_2008 | AESO
AESO Emergency Hydro | H | Hydro | 1 | capmax | 150 | Base | high_2009 | AESO
AESO Emergency Hydro | H | Hydro | 2 | capmax | 150 | Base | high_2009 | AESO
AESO Emergency Hydro | H | Hydro | 3 | capmax | 150 | Base | high_2009 | AESO
AESO Emergency Hydro | H | Hydro | 4 | capmax | 150 | Base | high_2009 | AESO
AESO Emergency Hydro | H | Hydro | 5 | capmax | 150 | Base | high_2009 | AESO
AESO Emergency Hydro | H | Hydro | 6 | capmax | 150 | Base | high_2009 | AESO
AESO Emergency Hydro | H | Hydro | 7 | capmax | 150 | Base | high_2009 | AESO
AESO Emergency Hydro | H | Hydro | 8 | capmax | 150 | Base | high_2009 | AESO
AESO Emergency Hydro | H | Hydro | 9 | capmax | 150 | Base | high_2009 | AESO
AESO Emergency Hydro | H | Hydro | 10 | capmax | 150 | Base | high_2009 | AESO
AESO Emergency Hydro | H | Hydro | 11 | capmax | 150 | Base | high_2009 | AESO
AESO Emergency Hydro | H | Hydro | 12 | capmax | 150 | Base | high_2009 | AESO
AESO Emergency Hydro | H | Hydro | 1 | capmax | 150 | Base | high_2010 | AESO
AESO Emergency Hydro | H | Hydro | 2 | capmax | 150 | Base | high_2010 | AESO
AESO Emergency Hydro | H | Hydro | 3 | capmax | 150 | Base | high_2010 | AESO
AESO Emergency Hydro | H | Hydro | 4 | capmax | 150 | Base | high_2010 | AESO
AESO Emergency Hydro | H | Hydro | 5 | capmax | 150 | Base | high_2010 | AESO
AESO Emergency Hydro | H | Hydro | 6 | capmax | 150 | Base | high_2010 | AESO
AESO Emergency Hydro | H | Hydro | 7 | capmax | 150 | Base | high_2010 | AESO
AESO Emergency Hydro | H | Hydro | 8 | capmax | 150 | Base | high_2010 | AESO
AESO Emergency Hydro | H | Hydro | 9 | capmax | 150 | Base | high_2010 | AESO
AESO Emergency Hydro | H | Hydro | 10 | capmax | 150 | Base | high_2010 | AESO
AESO Emergency Hydro | H | Hydro | 11 | capmax | 150 | Base | high_2010 | AESO
AESO Emergency Hydro | H | Hydro | 12 | capmax | 150 | Base | high_2010 | AESO
AESO Emergency Hydro | H | Hydro | 1 | capmax | 150 | Base | high_2011 | AESO
AESO Emergency Hydro | H | Hydro | 2 | capmax | 150 | Base | high_2011 | AESO
AESO Emergency Hydro | H | Hydro | 3 | capmax | 150 | Base | high_2011 | AESO
AESO Emergency Hydro | H | Hydro | 4 | capmax | 150 | Base | high_2011 | AESO
AESO Emergency Hydro | H | Hydro | 5 | capmax | 150 | Base | high_2011 | AESO
AESO Emergency Hydro | H | Hydro | 6 | capmax | 150 | Base | high_2011 | AESO
AESO Emergency Hydro | H | Hydro | 7 | capmax | 150 | Base | high_2011 | AESO
AESO Emergency Hydro | H | Hydro | 8 | capmax | 150 | Base | high_2011 | AESO
AESO Emergency Hydro | H | Hydro | 9 | capmax | 150 | Base | high_2011 | AESO
AESO Emergency Hydro | H | Hydro | 10 | capmax | 150 | Base | high_2011 | AESO
AESO Emergency Hydro | H | Hydro | 11 | capmax | 150 | Base | high_2011 | AESO
AESO Emergency Hydro | H | Hydro | 12 | capmax | 150 | Base | high_2011 | AESO
AESO Emergency Hydro | H | Hydro | 1 | capmax | 150 | Base | high_2012 | AESO
AESO Emergency Hydro | H | Hydro | 2 | capmax | 150 | Base | high_2012 | AESO
AESO Emergency Hydro | H | Hydro | 3 | capmax | 150 | Base | high_2012 | AESO
AESO Emergency Hydro | H | Hydro | 4 | capmax | 150 | Base | high_2012 | AESO
AESO Emergency Hydro | H | Hydro | 5 | capmax | 150 | Base | high_2012 | AESO
AESO Emergency Hydro | H | Hydro | 6 | capmax | 123.0482 | Base | high_2012 | AESO
AESO Emergency Hydro | H | Hydro | 7 | capmax | 49.7591 | Base | high_2012 | AESO
AESO Emergency Hydro | H | Hydro | 8 | capmax | 142.6309 | Base | high_2012 | AESO
AESO Emergency Hydro | H | Hydro | 9 | capmax | 150 | Base | high_2012 | AESO
AESO Emergency Hydro | H | Hydro | 10 | capmax | 150 | Base | high_2012 | AESO
AESO Emergency Hydro | H | Hydro | 11 | capmax | 150 | Base | high_2012 | AESO
AESO Emergency Hydro | H | Hydro | 12 | capmax | 150 | Base | high_2012 | AESO
AESO Emergency Hydro | H | Hydro | 1 | capmax | 150 | Base | high_2013 | AESO
AESO Emergency Hydro | H | Hydro | 2 | capmax | 150 | Base | high_2013 | AESO
AESO Emergency Hydro | H | Hydro | 3 | capmax | 150 | Base | high_2013 | AESO
AESO Emergency Hydro | H | Hydro | 4 | capmax | 150 | Base | high_2013 | AESO
AESO Emergency Hydro | H | Hydro | 5 | capmax | 150 | Base | high_2013 | AESO
AESO Emergency Hydro | H | Hydro | 6 | capmax | 150 | Base | high_2013 | AESO
AESO Emergency Hydro | H | Hydro | 7 | capmax | 124.3114 | Base | high_2013 | AESO
AESO Emergency Hydro | H | Hydro | 8 | capmax | 150 | Base | high_2013 | AESO
AESO Emergency Hydro | H | Hydro | 9 | capmax | 150 | Base | high_2013 | AESO
AESO Emergency Hydro | H | Hydro | 10 | capmax | 150 | Base | high_2013 | AESO
AESO Emergency Hydro | H | Hydro | 11 | capmax | 150 | Base | high_2013 | AESO
AESO Emergency Hydro | H | Hydro | 12 | capmax | 150 | Base | high_2013 | AESO
AESO Emergency Hydro | H | Hydro | 1 | capmax | 150 | Base | high_2014 | AESO
AESO Emergency Hydro | H | Hydro | 2 | capmax | 150 | Base | high_2014 | AESO
AESO Emergency Hydro | H | Hydro | 3 | capmax | 150 | Base | high_2014 | AESO
AESO Emergency Hydro | H | Hydro | 4 | capmax | 150 | Base | high_2014 | AESO
AESO Emergency Hydro | H | Hydro | 5 | capmax | 150 | Base | high_2014 | AESO
AESO Emergency Hydro | H | Hydro | 6 | capmax | 150 | Base | high_2014 | AESO
AESO Emergency Hydro | H | Hydro | 7 | capmax | 150 | Base | high_2014 | AESO
AESO Emergency Hydro | H | Hydro | 8 | capmax | 150 | Base | high_2014 | AESO
AESO Emergency Hydro | H | Hydro | 9 | capmax | 150 | Base | high_2014 | AESO
AESO Emergency Hydro | H | Hydro | 10 | capmax | 150 | Base | high_2014 | AESO
AESO Emergency Hydro | H | Hydro | 11 | capmax | 150 | Base | high_2014 | AESO
AESO Emergency Hydro | H | Hydro | 12 | capmax | 150 | Base | high_2014 | AESO
AESO Emergency Hydro | H | Hydro | 1 | capmax | 150 | Base | high_2015 | AESO
AESO Emergency Hydro | H | Hydro | 2 | capmax | 150 | Base | high_2015 | AESO
AESO Emergency Hydro | H | Hydro | 3 | capmax | 150 | Base | high_2015 | AESO
AESO Emergency Hydro | H | Hydro | 4 | capmax | 150 | Base | high_2015 | AESO
AESO Emergency Hydro | H | Hydro | 5 | capmax | 150 | Base | high_2015 | AESO
AESO Emergency Hydro | H | Hydro | 6 | capmax | 150 | Base | high_2015 | AESO
AESO Emergency Hydro | H | Hydro | 7 | capmax | 150 | Base | high_2015 | AESO
AESO Emergency Hydro | H | Hydro | 8 | capmax | 150 | Base | high_2015 | AESO
AESO Emergency Hydro | H | Hydro | 9 | capmax | 150 | Base | high_2015 | AESO
AESO Emergency Hydro | H | Hydro | 10 | capmax | 150 | Base | high_2015 | AESO
AESO Emergency Hydro | H | Hydro | 11 | capmax | 150 | Base | high_2015 | AESO
AESO Emergency Hydro | H | Hydro | 12 | capmax | 150 | Base | high_2015 | AESO
AESO Emergency Hydro | H | Hydro | 1 | capmax | 150 | Base | high_2016 | AESO
AESO Emergency Hydro | H | Hydro | 2 | capmax | 150 | Base | high_2016 | AESO
AESO Emergency Hydro | H | Hydro | 3 | capmax | 150 | Base | high_2016 | AESO
AESO Emergency Hydro | H | Hydro | 4 | capmax | 150 | Base | high_2016 | AESO
AESO Emergency Hydro | H | Hydro | 5 | capmax | 150 | Base | high_2016 | AESO
AESO Emergency Hydro | H | Hydro | 6 | capmax | 150 | Base | high_2016 | AESO
AESO Emergency Hydro | H | Hydro | 7 | capmax | 150 | Base | high_2016 | AESO
AESO Emergency Hydro | H | Hydro | 8 | capmax | 150 | Base | high_2016 | AESO
AESO Emergency Hydro | H | Hydro | 9 | capmax | 150 | Base | high_2016 | AESO
AESO Emergency Hydro | H | Hydro | 10 | capmax | 150 | Base | high_2016 | AESO
AESO Emergency Hydro | H | Hydro | 11 | capmax | 150 | Base | high_2016 | AESO
AESO Emergency Hydro | H | Hydro | 12 | capmax | 150 | Base | high_2016 | AESO
AESO Emergency Hydro | H | Hydro | 1 | capmax | 150 | Base | max_1988 | AESO
AESO Emergency Hydro | H | Hydro | 2 | capmax | 150 | Base | max_1988 | AESO
AESO Emergency Hydro | H | Hydro | 3 | capmax | 150 | Base | max_1988 | AESO
AESO Emergency Hydro | H | Hydro | 4 | capmax | 150 | Base | max_1988 | AESO
AESO Emergency Hydro | H | Hydro | 5 | capmax | 150 | Base | max_1988 | AESO
AESO Emergency Hydro | H | Hydro | 6 | capmax | 150 | Base | max_1988 | AESO
AESO Emergency Hydro | H | Hydro | 7 | capmax | 150 | Base | max_1988 | AESO
AESO Emergency Hydro | H | Hydro | 8 | capmax | 150 | Base | max_1988 | AESO
AESO Emergency Hydro | H | Hydro | 9 | capmax | 150 | Base | max_1988 | AESO
AESO Emergency Hydro | H | Hydro | 10 | capmax | 150 | Base | max_1988 | AESO
AESO Emergency Hydro | H | Hydro | 11 | capmax | 150 | Base | max_1988 | AESO
AESO Emergency Hydro | H | Hydro | 12 | capmax | 150 | Base | max_1988 | AESO
AESO Emergency Hydro | H | Hydro | 1 | capmax | 150 | Base | max_1989 | AESO
AESO Emergency Hydro | H | Hydro | 2 | capmax | 150 | Base | max_1989 | AESO
AESO Emergency Hydro | H | Hydro | 3 | capmax | 150 | Base | max_1989 | AESO
AESO Emergency Hydro | H | Hydro | 4 | capmax | 150 | Base | max_1989 | AESO
AESO Emergency Hydro | H | Hydro | 5 | capmax | 150 | Base | max_1989 | AESO
AESO Emergency Hydro | H | Hydro | 6 | capmax | 150 | Base | max_1989 | AESO
AESO Emergency Hydro | H | Hydro | 7 | capmax | 150 | Base | max_1989 | AESO
AESO Emergency Hydro | H | Hydro | 8 | capmax | 150 | Base | max_1989 | AESO
AESO Emergency Hydro | H | Hydro | 9 | capmax | 150 | Base | max_1989 | AESO
AESO Emergency Hydro | H | Hydro | 10 | capmax | 150 | Base | max_1989 | AESO
AESO Emergency Hydro | H | Hydro | 11 | capmax | 150 | Base | max_1989 | AESO
AESO Emergency Hydro | H | Hydro | 12 | capmax | 150 | Base | max_1989 | AESO
AESO Emergency Hydro | H | Hydro | 1 | capmax | 150 | Base | max_1990 | AESO
AESO Emergency Hydro | H | Hydro | 2 | capmax | 150 | Base | max_1990 | AESO
AESO Emergency Hydro | H | Hydro | 3 | capmax | 150 | Base | max_1990 | AESO
AESO Emergency Hydro | H | Hydro | 4 | capmax | 150 | Base | max_1990 | AESO
AESO Emergency Hydro | H | Hydro | 5 | capmax | 150 | Base | max_1990 | AESO
AESO Emergency Hydro | H | Hydro | 6 | capmax | 119.1377 | Base | max_1990 | AESO
AESO Emergency Hydro | H | Hydro | 7 | capmax | 140.0371 | Base | max_1990 | AESO
AESO Emergency Hydro | H | Hydro | 8 | capmax | 150 | Base | max_1990 | AESO
AESO Emergency Hydro | H | Hydro | 9 | capmax | 150 | Base | max_1990 | AESO
AESO Emergency Hydro | H | Hydro | 10 | capmax | 150 | Base | max_1990 | AESO
AESO Emergency Hydro | H | Hydro | 11 | capmax | 150 | Base | max_1990 | AESO
AESO Emergency Hydro | H | Hydro | 12 | capmax | 150 | Base | max_1990 | AESO
AESO Emergency Hydro | H | Hydro | 1 | capmax | 150 | Base | max_1991 | AESO
AESO Emergency Hydro | H | Hydro | 2 | capmax | 150 | Base | max_1991 | AESO
AESO Emergency Hydro | H | Hydro | 3 | capmax | 150 | Base | max_1991 | AESO
AESO Emergency Hydro | H | Hydro | 4 | capmax | 150 | Base | max_1991 | AESO
AESO Emergency Hydro | H | Hydro | 5 | capmax | 150 | Base | max_1991 | AESO
AESO Emergency Hydro | H | Hydro | 6 | capmax | 150 | Base | max_1991 | AESO
AESO Emergency Hydro | H | Hydro | 7 | capmax | 150 | Base | max_1991 | AESO
AESO Emergency Hydro | H | Hydro | 8 | capmax | 150 | Base | max_1991 | AESO
AESO Emergency Hydro | H | Hydro | 9 | capmax | 150 | Base | max_1991 | AESO
AESO Emergency Hydro | H | Hydro | 10 | capmax | 150 | Base | max_1991 | AESO
AESO Emergency Hydro | H | Hydro | 11 | capmax | 150 | Base | max_1991 | AESO
AESO Emergency Hydro | H | Hydro | 12 | capmax | 150 | Base | max_1991 | AESO
AESO Emergency Hydro | H | Hydro | 1 | capmax | 150 | Base | max_1992 | AESO
AESO Emergency Hydro | H | Hydro | 2 | capmax | 150 | Base | max_1992 | AESO
AESO Emergency Hydro | H | Hydro | 3 | capmax | 150 | Base | max_1992 | AESO
AESO Emergency Hydro | H | Hydro | 4 | capmax | 150 | Base | max_1992 | AESO
AESO Emergency Hydro | H | Hydro | 5 | capmax | 150 | Base | max_1992 | AESO
AESO Emergency Hydro | H | Hydro | 6 | capmax | 150 | Base | max_1992 | AESO
AESO Emergency Hydro | H | Hydro | 7 | capmax | 150 | Base | max_1992 | AESO
AESO Emergency Hydro | H | Hydro | 8 | capmax | 150 | Base | max_1992 | AESO
AESO Emergency Hydro | H | Hydro | 9 | capmax | 150 | Base | max_1992 | AESO
AESO Emergency Hydro | H | Hydro | 10 | capmax | 150 | Base | max_1992 | AESO
AESO Emergency Hydro | H | Hydro | 11 | capmax | 150 | Base | max_1992 | AESO
AESO Emergency Hydro | H | Hydro | 12 | capmax | 150 | Base | max_1992 | AESO
AESO Emergency Hydro | H | Hydro | 1 | capmax | 150 | Base | max_1993 | AESO
AESO Emergency Hydro | H | Hydro | 2 | capmax | 150 | Base | max_1993 | AESO
AESO Emergency Hydro | H | Hydro | 3 | capmax | 150 | Base | max_1993 | AESO
AESO Emergency Hydro | H | Hydro | 4 | capmax | 150 | Base | max_1993 | AESO
AESO Emergency Hydro | H | Hydro | 5 | capmax | 150 | Base | max_1993 | AESO
AESO Emergency Hydro | H | Hydro | 6 | capmax | 123.0482 | Base | max_1993 | AESO
AESO Emergency Hydro | H | Hydro | 7 | capmax | 49.7591 | Base | max_1993 | AESO
AESO Emergency Hydro | H | Hydro | 8 | capmax | 142.6309 | Base | max_1993 | AESO
AESO Emergency Hydro | H | Hydro | 9 | capmax | 150 | Base | max_1993 | AESO
AESO Emergency Hydro | H | Hydro | 10 | capmax | 150 | Base | max_1993 | AESO
AESO Emergency Hydro | H | Hydro | 11 | capmax | 150 | Base | max_1993 | AESO
AESO Emergency Hydro | H | Hydro | 12 | capmax | 150 | Base | max_1993 | AESO
AESO Emergency Hydro | H | Hydro | 1 | capmax | 150 | Base | max_1994 | AESO
AESO Emergency Hydro | H | Hydro | 2 | capmax | 150 | Base | max_1994 | AESO
AESO Emergency Hydro | H | Hydro | 3 | capmax | 150 | Base | max_1994 | AESO
AESO Emergency Hydro | H | Hydro | 4 | capmax | 150 | Base | max_1994 | AESO
AESO Emergency Hydro | H | Hydro | 5 | capmax | 150 | Base | max_1994 | AESO
AESO Emergency Hydro | H | Hydro | 6 | capmax | 136.0324 | Base | max_1994 | AESO
AESO Emergency Hydro | H | Hydro | 7 | capmax | 150 | Base | max_1994 | AESO
AESO Emergency Hydro | H | Hydro | 8 | capmax | 150 | Base | max_1994 | AESO
AESO Emergency Hydro | H | Hydro | 9 | capmax | 150 | Base | max_1994 | AESO
AESO Emergency Hydro | H | Hydro | 10 | capmax | 150 | Base | max_1994 | AESO
AESO Emergency Hydro | H | Hydro | 11 | capmax | 150 | Base | max_1994 | AESO
AESO Emergency Hydro | H | Hydro | 12 | capmax | 150 | Base | max_1994 | AESO
AESO Emergency Hydro | H | Hydro | 1 | capmax | 150 | Base | max_1995 | AESO
AESO Emergency Hydro | H | Hydro | 2 | capmax | 150 | Base | max_1995 | AESO
AESO Emergency Hydro | H | Hydro | 3 | capmax | 150 | Base | max_1995 | AESO
AESO Emergency Hydro | H | Hydro | 4 | capmax | 150 | Base | max_1995 | AESO
AESO Emergency Hydro | H | Hydro | 5 | capmax | 150 | Base | max_1995 | AESO
AESO Emergency Hydro | H | Hydro | 6 | capmax | 150 | Base | max_1995 | AESO
AESO Emergency Hydro | H | Hydro | 7 | capmax | 150 | Base | max_1995 | AESO
AESO Emergency Hydro | H | Hydro | 8 | capmax | 150 | Base | max_1995 | AESO
AESO Emergency Hydro | H | Hydro | 9 | capmax | 150 | Base | max_1995 | AESO
AESO Emergency Hydro | H | Hydro | 10 | capmax | 150 | Base | max_1995 | AESO
AESO Emergency Hydro | H | Hydro | 11 | capmax | 150 | Base | max_1995 | AESO
AESO Emergency Hydro | H | Hydro | 12 | capmax | 150 | Base | max_1995 | AESO
AESO Emergency Hydro | H | Hydro | 1 | capmax | 150 | Base | max_1996 | AESO
AESO Emergency Hydro | H | Hydro | 2 | capmax | 150 | Base | max_1996 | AESO
AESO Emergency Hydro | H | Hydro | 3 | capmax | 150 | Base | max_1996 | AESO
AESO Emergency Hydro | H | Hydro | 4 | capmax | 150 | Base | max_1996 | AESO
AESO Emergency Hydro | H | Hydro | 5 | capmax | 150 | Base | max_1996 | AESO
AESO Emergency Hydro | H | Hydro | 6 | capmax | 150 | Base | max_1996 | AESO
AESO Emergency Hydro | H | Hydro | 7 | capmax | 150 | Base | max_1996 | AESO
AESO Emergency Hydro | H | Hydro | 8 | capmax | 150 | Base | max_1996 | AESO
AESO Emergency Hydro | H | Hydro | 9 | capmax | 150 | Base | max_1996 | AESO
AESO Emergency Hydro | H | Hydro | 10 | capmax | 150 | Base | max_1996 | AESO
AESO Emergency Hydro | H | Hydro | 11 | capmax | 150 | Base | max_1996 | AESO
AESO Emergency Hydro | H | Hydro | 12 | capmax | 150 | Base | max_1996 | AESO
AESO Emergency Hydro | H | Hydro | 1 | capmax | 150 | Base | max_1997 | AESO
AESO Emergency Hydro | H | Hydro | 2 | capmax | 150 | Base | max_1997 | AESO
AESO Emergency Hydro | H | Hydro | 3 | capmax | 150 | Base | max_1997 | AESO
AESO Emergency Hydro | H | Hydro | 4 | capmax | 150 | Base | max_1997 | AESO
AESO Emergency Hydro | H | Hydro | 5 | capmax | 150 | Base | max_1997 | AESO
AESO Emergency Hydro | H | Hydro | 6 | capmax | 150 | Base | max_1997 | AESO
AESO Emergency Hydro | H | Hydro | 7 | capmax | 150 | Base | max_1997 | AESO
AESO Emergency Hydro | H | Hydro | 8 | capmax | 150 | Base | max_1997 | AESO
AESO Emergency Hydro | H | Hydro | 9 | capmax | 150 | Base | max_1997 | AESO
AESO Emergency Hydro | H | Hydro | 10 | capmax | 150 | Base | max_1997 | AESO
AESO Emergency Hydro | H | Hydro | 11 | capmax | 150 | Base | max_1997 | AESO
AESO Emergency Hydro | H | Hydro | 12 | capmax | 150 | Base | max_1997 | AESO
AESO Emergency Hydro | H | Hydro | 1 | capmax | 150 | Base | max_1998 | AESO
AESO Emergency Hydro | H | Hydro | 2 | capmax | 150 | Base | max_1998 | AESO
AESO Emergency Hydro | H | Hydro | 3 | capmax | 150 | Base | max_1998 | AESO
AESO Emergency Hydro | H | Hydro | 4 | capmax | 150 | Base | max_1998 | AESO
AESO Emergency Hydro | H | Hydro | 5 | capmax | 150 | Base | max_1998 | AESO
AESO Emergency Hydro | H | Hydro | 6 | capmax | 150 | Base | max_1998 | AESO
AESO Emergency Hydro | H | Hydro | 7 | capmax | 150 | Base | max_1998 | AESO
AESO Emergency Hydro | H | Hydro | 8 | capmax | 150 | Base | max_1998 | AESO
AESO Emergency Hydro | H | Hydro | 9 | capmax | 150 | Base | max_1998 | AESO
AESO Emergency Hydro | H | Hydro | 10 | capmax | 150 | Base | max_1998 | AESO
AESO Emergency Hydro | H | Hydro | 11 | capmax | 150 | Base | max_1998 | AESO
AESO Emergency Hydro | H | Hydro | 12 | capmax | 150 | Base | max_1998 | AESO
AESO Emergency Hydro | H | Hydro | 1 | capmax | 150 | Base | max_1999 | AESO
AESO Emergency Hydro | H | Hydro | 2 | capmax | 150 | Base | max_1999 | AESO
AESO Emergency Hydro | H | Hydro | 3 | capmax | 150 | Base | max_1999 | AESO
AESO Emergency Hydro | H | Hydro | 4 | capmax | 150 | Base | max_1999 | AESO
AESO Emergency Hydro | H | Hydro | 5 | capmax | 150 | Base | max_1999 | AESO
AESO Emergency Hydro | H | Hydro | 6 | capmax | 150 | Base | max_1999 | AESO
AESO Emergency Hydro | H | Hydro | 7 | capmax | 150 | Base | max_1999 | AESO
AESO Emergency Hydro | H | Hydro | 8 | capmax | 150 | Base | max_1999 | AESO
AESO Emergency Hydro | H | Hydro | 9 | capmax | 150 | Base | max_1999 | AESO
AESO Emergency Hydro | H | Hydro | 10 | capmax | 150 | Base | max_1999 | AESO
AESO Emergency Hydro | H | Hydro | 11 | capmax | 150 | Base | max_1999 | AESO
AESO Emergency Hydro | H | Hydro | 12 | capmax | 150 | Base | max_1999 | AESO
AESO Emergency Hydro | H | Hydro | 1 | capmax | 150 | Base | max_2000 | AESO
AESO Emergency Hydro | H | Hydro | 2 | capmax | 150 | Base | max_2000 | AESO
AESO Emergency Hydro | H | Hydro | 3 | capmax | 150 | Base | max_2000 | AESO
AESO Emergency Hydro | H | Hydro | 4 | capmax | 150 | Base | max_2000 | AESO
AESO Emergency Hydro | H | Hydro | 5 | capmax | 150 | Base | max_2000 | AESO
AESO Emergency Hydro | H | Hydro | 6 | capmax | 150 | Base | max_2000 | AESO
AESO Emergency Hydro | H | Hydro | 7 | capmax | 150 | Base | max_2000 | AESO
AESO Emergency Hydro | H | Hydro | 8 | capmax | 150 | Base | max_2000 | AESO
AESO Emergency Hydro | H | Hydro | 9 | capmax | 150 | Base | max_2000 | AESO
AESO Emergency Hydro | H | Hydro | 10 | capmax | 150 | Base | max_2000 | AESO
AESO Emergency Hydro | H | Hydro | 11 | capmax | 150 | Base | max_2000 | AESO
AESO Emergency Hydro | H | Hydro | 12 | capmax | 150 | Base | max_2000 | AESO
AESO Emergency Hydro | H | Hydro | 1 | capmax | 150 | Base | max_2001 | AESO
AESO Emergency Hydro | H | Hydro | 2 | capmax | 150 | Base | max_2001 | AESO
AESO Emergency Hydro | H | Hydro | 3 | capmax | 150 | Base | max_2001 | AESO
AESO Emergency Hydro | H | Hydro | 4 | capmax | 150 | Base | max_2001 | AESO
AESO Emergency Hydro | H | Hydro | 5 | capmax | 150 | Base | max_2001 | AESO
AESO Emergency Hydro | H | Hydro | 6 | capmax | 150 | Base | max_2001 | AESO
AESO Emergency Hydro | H | Hydro | 7 | capmax | 150 | Base | max_2001 | AESO
AESO Emergency Hydro | H | Hydro | 8 | capmax | 150 | Base | max_2001 | AESO
AESO Emergency Hydro | H | Hydro | 9 | capmax | 150 | Base | max_2001 | AESO
AESO Emergency Hydro | H | Hydro | 10 | capmax | 150 | Base | max_2001 | AESO
AESO Emergency Hydro | H | Hydro | 11 | capmax | 150 | Base | max_2001 | AESO
AESO Emergency Hydro | H | Hydro | 12 | capmax | 150 | Base | max_2001 | AESO
AESO Emergency Hydro | H | Hydro | 1 | capmax | 150 | Base | max_2002 | AESO
AESO Emergency Hydro | H | Hydro | 2 | capmax | 150 | Base | max_2002 | AESO
AESO Emergency Hydro | H | Hydro | 3 | capmax | 150 | Base | max_2002 | AESO
AESO Emergency Hydro | H | Hydro | 4 | capmax | 150 | Base | max_2002 | AESO
AESO Emergency Hydro | H | Hydro | 5 | capmax | 150 | Base | max_2002 | AESO
AESO Emergency Hydro | H | Hydro | 6 | capmax | 150 | Base | max_2002 | AESO
AESO Emergency Hydro | H | Hydro | 7 | capmax | 150 | Base | max_2002 | AESO
AESO Emergency Hydro | H | Hydro | 8 | capmax | 150 | Base | max_2002 | AESO
AESO Emergency Hydro | H | Hydro | 9 | capmax | 150 | Base | max_2002 | AESO
AESO Emergency Hydro | H | Hydro | 10 | capmax | 150 | Base | max_2002 | AESO
AESO Emergency Hydro | H | Hydro | 11 | capmax | 150 | Base | max_2002 | AESO
AESO Emergency Hydro | H | Hydro | 12 | capmax | 150 | Base | max_2002 | AESO
AESO Emergency Hydro | H | Hydro | 1 | capmax | 150 | Base | max_2003 | AESO
AESO Emergency Hydro | H | Hydro | 2 | capmax | 150 | Base | max_2003 | AESO
AESO Emergency Hydro | H | Hydro | 3 | capmax | 150 | Base | max_2003 | AESO
AESO Emergency Hydro | H | Hydro | 4 | capmax | 150 | Base | max_2003 | AESO
AESO Emergency Hydro | H | Hydro | 5 | capmax | 150 | Base | max_2003 | AESO
AESO Emergency Hydro | H | Hydro | 6 | capmax | 150 | Base | max_2003 | AESO
AESO Emergency Hydro | H | Hydro | 7 | capmax | 150 | Base | max_2003 | AESO
AESO Emergency Hydro | H | Hydro | 8 | capmax | 150 | Base | max_2003 | AESO
AESO Emergency Hydro | H | Hydro | 9 | capmax | 150 | Base | max_2003 | AESO
AESO Emergency Hydro | H | Hydro | 10 | capmax | 150 | Base | max_2003 | AESO
AESO Emergency Hydro | H | Hydro | 11 | capmax | 150 | Base | max_2003 | AESO
AESO Emergency Hydro | H | Hydro | 12 | capmax | 150 | Base | max_2003 | AESO
AESO Emergency Hydro | H | Hydro | 1 | capmax | 150 | Base | max_2004 | AESO
AESO Emergency Hydro | H | Hydro | 2 | capmax | 150 | Base | max_2004 | AESO
AESO Emergency Hydro | H | Hydro | 3 | capmax | 150 | Base | max_2004 | AESO
AESO Emergency Hydro | H | Hydro | 4 | capmax | 150 | Base | max_2004 | AESO
AESO Emergency Hydro | H | Hydro | 5 | capmax | 150 | Base | max_2004 | AESO
AESO Emergency Hydro | H | Hydro | 6 | capmax | 150 | Base | max_2004 | AESO
AESO Emergency Hydro | H | Hydro | 7 | capmax | 150 | Base | max_2004 | AESO
AESO Emergency Hydro | H | Hydro | 8 | capmax | 150 | Base | max_2004 | AESO
AESO Emergency Hydro | H | Hydro | 9 | capmax | 150 | Base | max_2004 | AESO
AESO Emergency Hydro | H | Hydro | 10 | capmax | 150 | Base | max_2004 | AESO
AESO Emergency Hydro | H | Hydro | 11 | capmax | 150 | Base | max_2004 | AESO
AESO Emergency Hydro | H | Hydro | 12 | capmax | 150 | Base | max_2004 | AESO
AESO Emergency Hydro | H | Hydro | 1 | capmax | 150 | Base | max_2005 | AESO
AESO Emergency Hydro | H | Hydro | 2 | capmax | 150 | Base | max_2005 | AESO
AESO Emergency Hydro | H | Hydro | 3 | capmax | 150 | Base | max_2005 | AESO
AESO Emergency Hydro | H | Hydro | 4 | capmax | 150 | Base | max_2005 | AESO
AESO Emergency Hydro | H | Hydro | 5 | capmax | 150 | Base | max_2005 | AESO
AESO Emergency Hydro | H | Hydro | 6 | capmax | 119.1377 | Base | max_2005 | AESO
AESO Emergency Hydro | H | Hydro | 7 | capmax | 140.0371 | Base | max_2005 | AESO
AESO Emergency Hydro | H | Hydro | 8 | capmax | 150 | Base | max_2005 | AESO
AESO Emergency Hydro | H | Hydro | 9 | capmax | 150 | Base | max_2005 | AESO
AESO Emergency Hydro | H | Hydro | 10 | capmax | 150 | Base | max_2005 | AESO
AESO Emergency Hydro | H | Hydro | 11 | capmax | 150 | Base | max_2005 | AESO
AESO Emergency Hydro | H | Hydro | 12 | capmax | 150 | Base | max_2005 | AESO
AESO Emergency Hydro | H | Hydro | 1 | capmax | 150 | Base | max_2006 | AESO
AESO Emergency Hydro | H | Hydro | 2 | capmax | 150 | Base | max_2006 | AESO
AESO Emergency Hydro | H | Hydro | 3 | capmax | 150 | Base | max_2006 | AESO
AESO Emergency Hydro | H | Hydro | 4 | capmax | 150 | Base | max_2006 | AESO
AESO Emergency Hydro | H | Hydro | 5 | capmax | 150 | Base | max_2006 | AESO
AESO Emergency Hydro | H | Hydro | 6 | capmax | 150 | Base | max_2006 | AESO
AESO Emergency Hydro | H | Hydro | 7 | capmax | 150 | Base | max_2006 | AESO
AESO Emergency Hydro | H | Hydro | 8 | capmax | 150 | Base | max_2006 | AESO
AESO Emergency Hydro | H | Hydro | 9 | capmax | 150 | Base | max_2006 | AESO
AESO Emergency Hydro | H | Hydro | 10 | capmax | 150 | Base | max_2006 | AESO
AESO Emergency Hydro | H | Hydro | 11 | capmax | 150 | Base | max_2006 | AESO
AESO Emergency Hydro | H | Hydro | 12 | capmax | 150 | Base | max_2006 | AESO
AESO Emergency Hydro | H | Hydro | 1 | capmax | 150 | Base | max_2007 | AESO
AESO Emergency Hydro | H | Hydro | 2 | capmax | 150 | Base | max_2007 | AESO
AESO Emergency Hydro | H | Hydro | 3 | capmax | 150 | Base | max_2007 | AESO
AESO Emergency Hydro | H | Hydro | 4 | capmax | 150 | Base | max_2007 | AESO
AESO Emergency Hydro | H | Hydro | 5 | capmax | 150 | Base | max_2007 | AESO
AESO Emergency Hydro | H | Hydro | 6 | capmax | 136.0324 | Base | max_2007 | AESO
AESO Emergency Hydro | H | Hydro | 7 | capmax | 150 | Base | max_2007 | AESO
AESO Emergency Hydro | H | Hydro | 8 | capmax | 150 | Base | max_2007 | AESO
AESO Emergency Hydro | H | Hydro | 9 | capmax | 150 | Base | max_2007 | AESO
AESO Emergency Hydro | H | Hydro | 10 | capmax | 150 | Base | max_2007 | AESO
AESO Emergency Hydro | H | Hydro | 11 | capmax | 150 | Base | max_2007 | AESO
AESO Emergency Hydro | H | Hydro | 12 | capmax | 150 | Base | max_2007 | AESO
AESO Emergency Hydro | H | Hydro | 1 | capmax | 150 | Base | max_2008 | AESO
AESO Emergency Hydro | H | Hydro | 2 | capmax | 150 | Base | max_2008 | AESO
AESO Emergency Hydro | H | Hydro | 3 | capmax | 150 | Base | max_2008 | AESO
AESO Emergency Hydro | H | Hydro | 4 | capmax | 150 | Base | max_2008 | AESO
AESO Emergency Hydro | H | Hydro | 5 | capmax | 150 | Base | max_2008 | AESO
AESO Emergency Hydro | H | Hydro | 6 | capmax | 111.269 | Base | max_2008 | AESO
AESO Emergency Hydro | H | Hydro | 7 | capmax | 150 | Base | max_2008 | AESO
AESO Emergency Hydro | H | Hydro | 8 | capmax | 150 | Base | max_2008 | AESO
AESO Emergency Hydro | H | Hydro | 9 | capmax | 150 | Base | max_2008 | AESO
AESO Emergency Hydro | H | Hydro | 10 | capmax | 150 | Base | max_2008 | AESO
AESO Emergency Hydro | H | Hydro | 11 | capmax | 150 | Base | max_2008 | AESO
AESO Emergency Hydro | H | Hydro | 12 | capmax | 150 | Base | max_2008 | AESO
AESO Emergency Hydro | H | Hydro | 1 | capmax | 150 | Base | max_2009 | AESO
AESO Emergency Hydro | H | Hydro | 2 | capmax | 150 | Base | max_2009 | AESO
AESO Emergency Hydro | H | Hydro | 3 | capmax | 150 | Base | max_2009 | AESO
AESO Emergency Hydro | H | Hydro | 4 | capmax | 150 | Base | max_2009 | AESO
AESO Emergency Hydro | H | Hydro | 5 | capmax | 150 | Base | max_2009 | AESO
AESO Emergency Hydro | H | Hydro | 6 | capmax | 150 | Base | max_2009 | AESO
AESO Emergency Hydro | H | Hydro | 7 | capmax | 150 | Base | max_2009 | AESO
AESO Emergency Hydro | H | Hydro | 8 | capmax | 150 | Base | max_2009 | AESO
AESO Emergency Hydro | H | Hydro | 9 | capmax | 150 | Base | max_2009 | AESO
AESO Emergency Hydro | H | Hydro | 10 | capmax | 150 | Base | max_2009 | AESO
AESO Emergency Hydro | H | Hydro | 11 | capmax | 150 | Base | max_2009 | AESO
AESO Emergency Hydro | H | Hydro | 12 | capmax | 150 | Base | max_2009 | AESO
AESO Emergency Hydro | H | Hydro | 1 | capmax | 150 | Base | max_2010 | AESO
AESO Emergency Hydro | H | Hydro | 2 | capmax | 150 | Base | max_2010 | AESO
AESO Emergency Hydro | H | Hydro | 3 | capmax | 150 | Base | max_2010 | AESO
AESO Emergency Hydro | H | Hydro | 4 | capmax | 150 | Base | max_2010 | AESO
AESO Emergency Hydro | H | Hydro | 5 | capmax | 150 | Base | max_2010 | AESO
AESO Emergency Hydro | H | Hydro | 6 | capmax | 150 | Base | max_2010 | AESO
AESO Emergency Hydro | H | Hydro | 7 | capmax | 150 | Base | max_2010 | AESO
AESO Emergency Hydro | H | Hydro | 8 | capmax | 150 | Base | max_2010 | AESO
AESO Emergency Hydro | H | Hydro | 9 | capmax | 150 | Base | max_2010 | AESO
AESO Emergency Hydro | H | Hydro | 10 | capmax | 150 | Base | max_2010 | AESO
AESO Emergency Hydro | H | Hydro | 11 | capmax | 150 | Base | max_2010 | AESO
AESO Emergency Hydro | H | Hydro | 12 | capmax | 150 | Base | max_2010 | AESO
AESO Emergency Hydro | H | Hydro | 1 | capmax | 150 | Base | max_2011 | AESO
AESO Emergency Hydro | H | Hydro | 2 | capmax | 150 | Base | max_2011 | AESO
AESO Emergency Hydro | H | Hydro | 3 | capmax | 150 | Base | max_2011 | AESO
AESO Emergency Hydro | H | Hydro | 4 | capmax | 150 | Base | max_2011 | AESO
AESO Emergency Hydro | H | Hydro | 5 | capmax | 150 | Base | max_2011 | AESO
AESO Emergency Hydro | H | Hydro | 6 | capmax | 150 | Base | max_2011 | AESO
AESO Emergency Hydro | H | Hydro | 7 | capmax | 150 | Base | max_2011 | AESO
AESO Emergency Hydro | H | Hydro | 8 | capmax | 150 | Base | max_2011 | AESO
AESO Emergency Hydro | H | Hydro | 9 | capmax | 150 | Base | max_2011 | AESO
AESO Emergency Hydro | H | Hydro | 10 | capmax | 150 | Base | max_2011 | AESO
AESO Emergency Hydro | H | Hydro | 11 | capmax | 150 | Base | max_2011 | AESO
AESO Emergency Hydro | H | Hydro | 12 | capmax | 150 | Base | max_2011 | AESO
AESO Emergency Hydro | H | Hydro | 1 | capmax | 150 | Base | max_2012 | AESO
AESO Emergency Hydro | H | Hydro | 2 | capmax | 150 | Base | max_2012 | AESO
AESO Emergency Hydro | H | Hydro | 3 | capmax | 150 | Base | max_2012 | AESO
AESO Emergency Hydro | H | Hydro | 4 | capmax | 150 | Base | max_2012 | AESO
AESO Emergency Hydro | H | Hydro | 5 | capmax | 150 | Base | max_2012 | AESO
AESO Emergency Hydro | H | Hydro | 6 | capmax | 123.0482 | Base | max_2012 | AESO
AESO Emergency Hydro | H | Hydro | 7 | capmax | 49.7591 | Base | max_2012 | AESO
AESO Emergency Hydro | H | Hydro | 8 | capmax | 142.6309 | Base | max_2012 | AESO
AESO Emergency Hydro | H | Hydro | 9 | capmax | 150 | Base | max_2012 | AESO
AESO Emergency Hydro | H | Hydro | 10 | capmax | 150 | Base | max_2012 | AESO
AESO Emergency Hydro | H | Hydro | 11 | capmax | 150 | Base | max_2012 | AESO
AESO Emergency Hydro | H | Hydro | 12 | capmax | 150 | Base | max_2012 | AESO
AESO Emergency Hydro | H | Hydro | 1 | capmax | 150 | Base | max_2013 | AESO
AESO Emergency Hydro | H | Hydro | 2 | capmax | 150 | Base | max_2013 | AESO
AESO Emergency Hydro | H | Hydro | 3 | capmax | 150 | Base | max_2013 | AESO
AESO Emergency Hydro | H | Hydro | 4 | capmax | 150 | Base | max_2013 | AESO
AESO Emergency Hydro | H | Hydro | 5 | capmax | 150 | Base | max_2013 | AESO
AESO Emergency Hydro | H | Hydro | 6 | capmax | 150 | Base | max_2013 | AESO
AESO Emergency Hydro | H | Hydro | 7 | capmax | 124.3114 | Base | max_2013 | AESO
AESO Emergency Hydro | H | Hydro | 8 | capmax | 150 | Base | max_2013 | AESO
AESO Emergency Hydro | H | Hydro | 9 | capmax | 150 | Base | max_2013 | AESO
AESO Emergency Hydro | H | Hydro | 10 | capmax | 150 | Base | max_2013 | AESO
AESO Emergency Hydro | H | Hydro | 11 | capmax | 150 | Base | max_2013 | AESO
AESO Emergency Hydro | H | Hydro | 12 | capmax | 150 | Base | max_2013 | AESO
AESO Emergency Hydro | H | Hydro | 1 | capmax | 150 | Base | max_2014 | AESO
AESO Emergency Hydro | H | Hydro | 2 | capmax | 150 | Base | max_2014 | AESO
AESO Emergency Hydro | H | Hydro | 3 | capmax | 150 | Base | max_2014 | AESO
AESO Emergency Hydro | H | Hydro | 4 | capmax | 150 | Base | max_2014 | AESO
AESO Emergency Hydro | H | Hydro | 5 | capmax | 150 | Base | max_2014 | AESO
AESO Emergency Hydro | H | Hydro | 6 | capmax | 150 | Base | max_2014 | AESO
AESO Emergency Hydro | H | Hydro | 7 | capmax | 150 | Base | max_2014 | AESO
AESO Emergency Hydro | H | Hydro | 8 | capmax | 150 | Base | max_2014 | AESO
AESO Emergency Hydro | H | Hydro | 9 | capmax | 150 | Base | max_2014 | AESO
AESO Emergency Hydro | H | Hydro | 10 | capmax | 150 | Base | max_2014 | AESO
AESO Emergency Hydro | H | Hydro | 11 | capmax | 150 | Base | max_2014 | AESO
AESO Emergency Hydro | H | Hydro | 12 | capmax | 150 | Base | max_2014 | AESO
AESO Emergency Hydro | H | Hydro | 1 | capmax | 150 | Base | max_2015 | AESO
AESO Emergency Hydro | H | Hydro | 2 | capmax | 150 | Base | max_2015 | AESO
AESO Emergency Hydro | H | Hydro | 3 | capmax | 150 | Base | max_2015 | AESO
AESO Emergency Hydro | H | Hydro | 4 | capmax | 150 | Base | max_2015 | AESO
AESO Emergency Hydro | H | Hydro | 5 | capmax | 150 | Base | max_2015 | AESO
AESO Emergency Hydro | H | Hydro | 6 | capmax | 150 | Base | max_2015 | AESO
AESO Emergency Hydro | H | Hydro | 7 | capmax | 150 | Base | max_2015 | AESO
AESO Emergency Hydro | H | Hydro | 8 | capmax | 150 | Base | max_2015 | AESO
AESO Emergency Hydro | H | Hydro | 9 | capmax | 150 | Base | max_2015 | AESO
AESO Emergency Hydro | H | Hydro | 10 | capmax | 150 | Base | max_2015 | AESO
AESO Emergency Hydro | H | Hydro | 11 | capmax | 150 | Base | max_2015 | AESO
AESO Emergency Hydro | H | Hydro | 12 | capmax | 150 | Base | max_2015 | AESO
AESO Emergency Hydro | H | Hydro | 1 | capmax | 150 | Base | max_2016 | AESO
AESO Emergency Hydro | H | Hydro | 2 | capmax | 150 | Base | max_2016 | AESO
AESO Emergency Hydro | H | Hydro | 3 | capmax | 150 | Base | max_2016 | AESO
AESO Emergency Hydro | H | Hydro | 4 | capmax | 150 | Base | max_2016 | AESO
AESO Emergency Hydro | H | Hydro | 5 | capmax | 150 | Base | max_2016 | AESO
AESO Emergency Hydro | H | Hydro | 6 | capmax | 150 | Base | max_2016 | AESO
AESO Emergency Hydro | H | Hydro | 7 | capmax | 150 | Base | max_2016 | AESO
AESO Emergency Hydro | H | Hydro | 8 | capmax | 150 | Base | max_2016 | AESO
AESO Emergency Hydro | H | Hydro | 9 | capmax | 150 | Base | max_2016 | AESO
AESO Emergency Hydro | H | Hydro | 10 | capmax | 150 | Base | max_2016 | AESO
AESO Emergency Hydro | H | Hydro | 11 | capmax | 150 | Base | max_2016 | AESO
AESO Emergency Hydro | H | Hydro | 12 | capmax | 150 | Base | max_2016 | AESO
AESO Emergency Hydro | H | Hydro | 1 | capmax | 150 | Base | high_2017 | AESO
AESO Emergency Hydro | H | Hydro | 2 | capmax | 150 | Base | high_2017 | AESO
AESO Emergency Hydro | H | Hydro | 3 | capmax | 150 | Base | high_2017 | AESO
AESO Emergency Hydro | H | Hydro | 4 | capmax | 150 | Base | high_2017 | AESO
AESO Emergency Hydro | H | Hydro | 5 | capmax | 150 | Base | high_2017 | AESO
AESO Emergency Hydro | H | Hydro | 6 | capmax | 116.7253 | Base | high_2017 | AESO
AESO Emergency Hydro | H | Hydro | 7 | capmax | 150 | Base | high_2017 | AESO
AESO Emergency Hydro | H | Hydro | 8 | capmax | 150 | Base | high_2017 | AESO
AESO Emergency Hydro | H | Hydro | 9 | capmax | 150 | Base | high_2017 | AESO
AESO Emergency Hydro | H | Hydro | 10 | capmax | 150 | Base | high_2017 | AESO
AESO Emergency Hydro | H | Hydro | 11 | capmax | 150 | Base | high_2017 | AESO
AESO Emergency Hydro | H | Hydro | 12 | capmax | 150 | Base | high_2017 | AESO
AESO Emergency Hydro | H | Hydro | 1 | capmax | 150 | Base | low_2017 | AESO
AESO Emergency Hydro | H | Hydro | 2 | capmax | 150 | Base | low_2017 | AESO
AESO Emergency Hydro | H | Hydro | 3 | capmax | 150 | Base | low_2017 | AESO
AESO Emergency Hydro | H | Hydro | 4 | capmax | 150 | Base | low_2017 | AESO
AESO Emergency Hydro | H | Hydro | 5 | capmax | 150 | Base | low_2017 | AESO
AESO Emergency Hydro | H | Hydro | 6 | capmax | 116.7253 | Base | low_2017 | AESO
AESO Emergency Hydro | H | Hydro | 7 | capmax | 150 | Base | low_2017 | AESO
AESO Emergency Hydro | H | Hydro | 8 | capmax | 150 | Base | low_2017 | AESO
AESO Emergency Hydro | H | Hydro | 9 | capmax | 150 | Base | low_2017 | AESO
AESO Emergency Hydro | H | Hydro | 10 | capmax | 150 | Base | low_2017 | AESO
AESO Emergency Hydro | H | Hydro | 11 | capmax | 150 | Base | low_2017 | AESO
AESO Emergency Hydro | H | Hydro | 12 | capmax | 150 | Base | low_2017 | AESO
AESO Emergency Hydro | H | Hydro | 1 | capmax | 150 | Base | max_2017 | AESO
AESO Emergency Hydro | H | Hydro | 2 | capmax | 150 | Base | max_2017 | AESO
AESO Emergency Hydro | H | Hydro | 3 | capmax | 150 | Base | max_2017 | AESO
AESO Emergency Hydro | H | Hydro | 4 | capmax | 150 | Base | max_2017 | AESO
AESO Emergency Hydro | H | Hydro | 5 | capmax | 150 | Base | max_2017 | AESO
AESO Emergency Hydro | H | Hydro | 6 | capmax | 116.7253 | Base | max_2017 | AESO
AESO Emergency Hydro | H | Hydro | 7 | capmax | 150 | Base | max_2017 | AESO
AESO Emergency Hydro | H | Hydro | 8 | capmax | 150 | Base | max_2017 | AESO
AESO Emergency Hydro | H | Hydro | 9 | capmax | 150 | Base | max_2017 | AESO
AESO Emergency Hydro | H | Hydro | 10 | capmax | 150 | Base | max_2017 | AESO
AESO Emergency Hydro | H | Hydro | 11 | capmax | 150 | Base | max_2017 | AESO
AESO Emergency Hydro | H | Hydro | 12 | capmax | 150 | Base | max_2017 | AESO
AESO Emergency Hydro | H | Hydro | 1 | capmax | 150 | Base | min_2017 | AESO
AESO Emergency Hydro | H | Hydro | 2 | capmax | 150 | Base | min_2017 | AESO
AESO Emergency Hydro | H | Hydro | 3 | capmax | 150 | Base | min_2017 | AESO
AESO Emergency Hydro | H | Hydro | 4 | capmax | 150 | Base | min_2017 | AESO
AESO Emergency Hydro | H | Hydro | 5 | capmax | 150 | Base | min_2017 | AESO
AESO Emergency Hydro | H | Hydro | 6 | capmax | 116.7253 | Base | min_2017 | AESO
AESO Emergency Hydro | H | Hydro | 7 | capmax | 150 | Base | min_2017 | AESO
AESO Emergency Hydro | H | Hydro | 8 | capmax | 150 | Base | min_2017 | AESO
AESO Emergency Hydro | H | Hydro | 9 | capmax | 150 | Base | min_2017 | AESO
AESO Emergency Hydro | H | Hydro | 10 | capmax | 150 | Base | min_2017 | AESO
AESO Emergency Hydro | H | Hydro | 11 | capmax | 150 | Base | min_2017 | AESO
AESO Emergency Hydro | H | Hydro | 12 | capmax | 150 | Base | min_2017 | AESO
AESO Emergency Hydro | H | Hydro | 1 | capmax | 150 | Base | ref_2017 | AESO
AESO Emergency Hydro | H | Hydro | 2 | capmax | 150 | Base | ref_2017 | AESO
AESO Emergency Hydro | H | Hydro | 3 | capmax | 150 | Base | ref_2017 | AESO
AESO Emergency Hydro | H | Hydro | 4 | capmax | 150 | Base | ref_2017 | AESO
AESO Emergency Hydro | H | Hydro | 5 | capmax | 150 | Base | ref_2017 | AESO
AESO Emergency Hydro | H | Hydro | 6 | capmax | 116.7253 | Base | ref_2017 | AESO
AESO Emergency Hydro | H | Hydro | 7 | capmax | 150 | Base | ref_2017 | AESO
AESO Emergency Hydro | H | Hydro | 8 | capmax | 150 | Base | ref_2017 | AESO
AESO Emergency Hydro | H | Hydro | 9 | capmax | 150 | Base | ref_2017 | AESO
AESO Emergency Hydro | H | Hydro | 10 | capmax | 150 | Base | ref_2017 | AESO
AESO Emergency Hydro | H | Hydro | 11 | capmax | 150 | Base | ref_2017 | AESO
AESO Emergency Hydro | H | Hydro | 12 | capmax | 150 | Base | ref_2017 | AESO
AESO Hydro | H | Hydro | 1 | capmax | 367.902 | Base | min_1988 | AESO
AESO Hydro | H | Hydro | 2 | capmax | 328.1492 | Base | min_1988 | AESO
AESO Hydro | H | Hydro | 3 | capmax | 386.0638 | Base | min_1988 | AESO
AESO Hydro | H | Hydro | 4 | capmax | 399.4249 | Base | min_1988 | AESO
AESO Hydro | H | Hydro | 5 | capmax | 465.4504 | Base | min_1988 | AESO
AESO Hydro | H | Hydro | 6 | capmax | 440.6902 | Base | min_1988 | AESO
AESO Hydro | H | Hydro | 7 | capmax | 459.8286 | Base | min_1988 | AESO
AESO Hydro | H | Hydro | 8 | capmax | 476.5876 | Base | min_1988 | AESO
AESO Hydro | H | Hydro | 9 | capmax | 383.3967 | Base | min_1988 | AESO
AESO Hydro | H | Hydro | 10 | capmax | 369.1399 | Base | min_1988 | AESO
AESO Hydro | H | Hydro | 11 | capmax | 358.2082 | Base | min_1988 | AESO
AESO Hydro | H | Hydro | 12 | capmax | 369.3771 | Base | min_1988 | AESO
AESO Hydro | H | Hydro | 1 | hydnrg | 129.1084 | Base | min_1988 | AESO
AESO Hydro | H | Hydro | 2 | hydnrg | 114.0236 | Base | min_1988 | AESO
AESO Hydro | H | Hydro | 3 | hydnrg | 136.6492 | Base | min_1988 | AESO
AESO Hydro | H | Hydro | 4 | hydnrg | 142.4764 | Base | min_1988 | AESO
AESO Hydro | H | Hydro | 5 | hydnrg | 175.1317 | Base | min_1988 | AESO
AESO Hydro | H | Hydro | 6 | hydnrg | 162.0899 | Base | min_1988 | AESO
AESO Hydro | H | Hydro | 7 | hydnrg | 172.0814 | Base | min_1988 | AESO
AESO Hydro | H | Hydro | 8 | hydnrg | 181.3353 | Base | min_1988 | AESO
AESO Hydro | H | Hydro | 9 | hydnrg | 135.5148 | Base | min_1988 | AESO
AESO Hydro | H | Hydro | 10 | hydnrg | 129.6089 | Base | min_1988 | AESO
AESO Hydro | H | Hydro | 11 | hydnrg | 125.2553 | Base | min_1988 | AESO
AESO Hydro | H | Hydro | 12 | hydnrg | 129.705 | Base | min_1988 | AESO
AESO Hydro | H | Hydro | 1 | daily_average_energy | 4164.7862 | Base | min_1988 | AESO
AESO Hydro | H | Hydro | 2 | daily_average_energy | 4072.2706 | Base | min_1988 | AESO
AESO Hydro | H | Hydro | 3 | daily_average_energy | 4408.0374 | Base | min_1988 | AESO
AESO Hydro | H | Hydro | 4 | daily_average_energy | 4749.2145 | Base | min_1988 | AESO
AESO Hydro | H | Hydro | 5 | daily_average_energy | 5649.4111 | Base | min_1988 | AESO
AESO Hydro | H | Hydro | 6 | daily_average_energy | 5402.9955 | Base | min_1988 | AESO
AESO Hydro | H | Hydro | 7 | daily_average_energy | 5551.0138 | Base | min_1988 | AESO
AESO Hydro | H | Hydro | 8 | daily_average_energy | 5849.5268 | Base | min_1988 | AESO
AESO Hydro | H | Hydro | 9 | daily_average_energy | 4517.1596 | Base | min_1988 | AESO
AESO Hydro | H | Hydro | 10 | daily_average_energy | 4180.9324 | Base | min_1988 | AESO
AESO Hydro | H | Hydro | 11 | daily_average_energy | 4175.1776 | Base | min_1988 | AESO
AESO Hydro | H | Hydro | 12 | daily_average_energy | 4184.0318 | Base | min_1988 | AESO
AESO Hydro | H | Hydro | 1 | schedule_flow_range | 93.4;271.3 | Base | min_1988 | AESO
AESO Hydro | H | Hydro | 2 | schedule_flow_range | 75.3;239.6 | Base | min_1988 | AESO
AESO Hydro | H | Hydro | 3 | schedule_flow_range | 102.5;285.8 | Base | min_1988 | AESO
AESO Hydro | H | Hydro | 4 | schedule_flow_range | 109.5;296.4 | Base | min_1988 | AESO
AESO Hydro | H | Hydro | 5 | schedule_flow_range | 148.7;349.1 | Base | min_1988 | AESO
AESO Hydro | H | Hydro | 6 | schedule_flow_range | 133.0;329.4 | Base | min_1988 | AESO
AESO Hydro | H | Hydro | 7 | schedule_flow_range | 145.0;344.6 | Base | min_1988 | AESO
AESO Hydro | H | Hydro | 8 | schedule_flow_range | 156.1;358.0 | Base | min_1988 | AESO
AESO Hydro | H | Hydro | 9 | schedule_flow_range | 101.1;283.7 | Base | min_1988 | AESO
AESO Hydro | H | Hydro | 10 | schedule_flow_range | 94.0;272.3 | Base | min_1988 | AESO
AESO Hydro | H | Hydro | 11 | schedule_flow_range | 88.8;263.6 | Base | min_1988 | AESO
AESO Hydro | H | Hydro | 12 | schedule_flow_range | 94.2;272.5 | Base | min_1988 | AESO
AESO Hydro | H | Hydro | 1 | capmax | 315.3705 | Base | min_1989 | AESO
AESO Hydro | H | Hydro | 2 | capmax | 264.4078 | Base | min_1989 | AESO
AESO Hydro | H | Hydro | 3 | capmax | 264.4078 | Base | min_1989 | AESO
AESO Hydro | H | Hydro | 4 | capmax | 265.2542 | Base | min_1989 | AESO
AESO Hydro | H | Hydro | 5 | capmax | 368.8443 | Base | min_1989 | AESO
AESO Hydro | H | Hydro | 6 | capmax | 508.9167 | Base | min_1989 | AESO
AESO Hydro | H | Hydro | 7 | capmax | 591.4229 | Base | min_1989 | AESO
AESO Hydro | H | Hydro | 8 | capmax | 468.1076 | Base | min_1989 | AESO
AESO Hydro | H | Hydro | 9 | capmax | 380.2368 | Base | min_1989 | AESO
AESO Hydro | H | Hydro | 10 | capmax | 349.3967 | Base | min_1989 | AESO
AESO Hydro | H | Hydro | 11 | capmax | 353.768 | Base | min_1989 | AESO
AESO Hydro | H | Hydro | 12 | capmax | 359.6568 | Base | min_1989 | AESO
AESO Hydro | H | Hydro | 1 | hydnrg | 109.5593 | Base | min_1989 | AESO
AESO Hydro | H | Hydro | 2 | hydnrg | 83.2266 | Base | min_1989 | AESO
AESO Hydro | H | Hydro | 3 | hydnrg | 89.5217 | Base | min_1989 | AESO
AESO Hydro | H | Hydro | 4 | hydnrg | 93.6747 | Base | min_1989 | AESO
AESO Hydro | H | Hydro | 5 | hydnrg | 129.4892 | Base | min_1989 | AESO
AESO Hydro | H | Hydro | 6 | hydnrg | 200.6159 | Base | min_1989 | AESO
AESO Hydro | H | Hydro | 7 | hydnrg | 259.6317 | Base | min_1989 | AESO
AESO Hydro | H | Hydro | 8 | hydnrg | 176.5923 | Base | min_1989 | AESO
AESO Hydro | H | Hydro | 9 | hydnrg | 134.183 | Base | min_1989 | AESO
AESO Hydro | H | Hydro | 10 | hydnrg | 121.8528 | Base | min_1989 | AESO
AESO Hydro | H | Hydro | 11 | hydnrg | 123.5291 | Base | min_1989 | AESO
AESO Hydro | H | Hydro | 12 | hydnrg | 125.8238 | Base | min_1989 | AESO
AESO Hydro | H | Hydro | 1 | daily_average_energy | 3534.1704 | Base | min_1989 | AESO
AESO Hydro | H | Hydro | 2 | daily_average_energy | 2972.3797 | Base | min_1989 | AESO
AESO Hydro | H | Hydro | 3 | daily_average_energy | 2887.7973 | Base | min_1989 | AESO
AESO Hydro | H | Hydro | 4 | daily_average_energy | 3122.4888 | Base | min_1989 | AESO
AESO Hydro | H | Hydro | 5 | daily_average_energy | 4177.0712 | Base | min_1989 | AESO
AESO Hydro | H | Hydro | 6 | daily_average_energy | 6687.1964 | Base | min_1989 | AESO
AESO Hydro | H | Hydro | 7 | daily_average_energy | 8375.2165 | Base | min_1989 | AESO
AESO Hydro | H | Hydro | 8 | daily_average_energy | 5696.5256 | Base | min_1989 | AESO
AESO Hydro | H | Hydro | 9 | daily_average_energy | 4472.7668 | Base | min_1989 | AESO
AESO Hydro | H | Hydro | 10 | daily_average_energy | 3930.7367 | Base | min_1989 | AESO
AESO Hydro | H | Hydro | 11 | daily_average_energy | 4117.6362 | Base | min_1989 | AESO
AESO Hydro | H | Hydro | 12 | daily_average_energy | 4058.8308 | Base | min_1989 | AESO
AESO Hydro | H | Hydro | 1 | schedule_flow_range | 70.0;229.4 | Base | min_1989 | AESO
AESO Hydro | H | Hydro | 2 | schedule_flow_range | 60.0;207.0 | Base | min_1989 | AESO
AESO Hydro | H | Hydro | 3 | schedule_flow_range | 60.0;207.0 | Base | min_1989 | AESO
AESO Hydro | H | Hydro | 4 | schedule_flow_range | 60.0;207.0 | Base | min_1989 | AESO
AESO Hydro | H | Hydro | 5 | schedule_flow_range | 93.9;272.1 | Base | min_1989 | AESO
AESO Hydro | H | Hydro | 6 | schedule_flow_range | 179.2;383.8 | Base | min_1989 | AESO
AESO Hydro | H | Hydro | 7 | schedule_flow_range | 250.1;449.6 | Base | min_1989 | AESO
AESO Hydro | H | Hydro | 8 | schedule_flow_range | 150.4;351.2 | Base | min_1989 | AESO
AESO Hydro | H | Hydro | 9 | schedule_flow_range | 99.5;281.1 | Base | min_1989 | AESO
AESO Hydro | H | Hydro | 10 | schedule_flow_range | 84.7;256.6 | Base | min_1989 | AESO
AESO Hydro | H | Hydro | 11 | schedule_flow_range | 86.7;260.0 | Base | min_1989 | AESO
AESO Hydro | H | Hydro | 12 | schedule_flow_range | 89.5;264.7 | Base | min_1989 | AESO
AESO Hydro | H | Hydro | 1 | capmax | 403.5802 | Base | min_1990 | AESO
AESO Hydro | H | Hydro | 2 | capmax | 371.0747 | Base | min_1990 | AESO
AESO Hydro | H | Hydro | 3 | capmax | 383.9051 | Base | min_1990 | AESO
AESO Hydro | H | Hydro | 4 | capmax | 369.4986 | Base | min_1990 | AESO
AESO Hydro | H | Hydro | 5 | capmax | 511.7786 | Base | min_1990 | AESO
AESO Hydro | H | Hydro | 6 | capmax | 671.0388 | Base | min_1990 | AESO
AESO Hydro | H | Hydro | 7 | capmax | 650.1394 | Base | min_1990 | AESO
AESO Hydro | H | Hydro | 8 | capmax | 528.5246 | Base | min_1990 | AESO
AESO Hydro | H | Hydro | 9 | capmax | 506.6055 | Base | min_1990 | AESO
AESO Hydro | H | Hydro | 10 | capmax | 496.7992 | Base | min_1990 | AESO
AESO Hydro | H | Hydro | 11 | capmax | 456.7857 | Base | min_1990 | AESO
AESO Hydro | H | Hydro | 12 | capmax | 432.3973 | Base | min_1990 | AESO
AESO Hydro | H | Hydro | 1 | hydnrg | 144.3389 | Base | min_1990 | AESO
AESO Hydro | H | Hydro | 2 | hydnrg | 130.395 | Base | min_1990 | AESO
AESO Hydro | H | Hydro | 3 | hydnrg | 135.7303 | Base | min_1990 | AESO
AESO Hydro | H | Hydro | 4 | hydnrg | 129.7543 | Base | min_1990 | AESO
AESO Hydro | H | Hydro | 5 | hydnrg | 202.4184 | Base | min_1990 | AESO
AESO Hydro | H | Hydro | 6 | hydnrg | 332.9868 | Base | min_1990 | AESO
AESO Hydro | H | Hydro | 7 | hydnrg | 311.931 | Base | min_1990 | AESO
AESO Hydro | H | Hydro | 8 | hydnrg | 213.295 | Base | min_1990 | AESO
AESO Hydro | H | Hydro | 9 | hydnrg | 199.1719 | Base | min_1990 | AESO
AESO Hydro | H | Hydro | 10 | hydnrg | 193.16 | Base | min_1990 | AESO
AESO Hydro | H | Hydro | 11 | hydnrg | 170.4526 | Base | min_1990 | AESO
AESO Hydro | H | Hydro | 12 | hydnrg | 157.9426 | Base | min_1990 | AESO
AESO Hydro | H | Hydro | 1 | daily_average_energy | 4656.0934 | Base | min_1990 | AESO
AESO Hydro | H | Hydro | 2 | daily_average_energy | 4656.9658 | Base | min_1990 | AESO
AESO Hydro | H | Hydro | 3 | daily_average_energy | 4378.3969 | Base | min_1990 | AESO
AESO Hydro | H | Hydro | 4 | daily_average_energy | 4325.1425 | Base | min_1990 | AESO
AESO Hydro | H | Hydro | 5 | daily_average_energy | 6529.6255 | Base | min_1990 | AESO
AESO Hydro | H | Hydro | 6 | daily_average_energy | 11099.5592 | Base | min_1990 | AESO
AESO Hydro | H | Hydro | 7 | daily_average_energy | 10062.2893 | Base | min_1990 | AESO
AESO Hydro | H | Hydro | 8 | daily_average_energy | 6880.4842 | Base | min_1990 | AESO
AESO Hydro | H | Hydro | 9 | daily_average_energy | 6639.0644 | Base | min_1990 | AESO
AESO Hydro | H | Hydro | 10 | daily_average_energy | 6230.968 | Base | min_1990 | AESO
AESO Hydro | H | Hydro | 11 | daily_average_energy | 5681.7528 | Base | min_1990 | AESO
AESO Hydro | H | Hydro | 12 | daily_average_energy | 5094.9217 | Base | min_1990 | AESO
AESO Hydro | H | Hydro | 1 | schedule_flow_range | 111.7;299.8 | Base | min_1990 | AESO
AESO Hydro | H | Hydro | 2 | schedule_flow_range | 95.0;273.8 | Base | min_1990 | AESO
AESO Hydro | H | Hydro | 3 | schedule_flow_range | 101.4;284.1 | Base | min_1990 | AESO
AESO Hydro | H | Hydro | 4 | schedule_flow_range | 94.2;272.6 | Base | min_1990 | AESO
AESO Hydro | H | Hydro | 5 | schedule_flow_range | 181.4;386.0 | Base | min_1990 | AESO
AESO Hydro | H | Hydro | 6 | schedule_flow_range | 338.1;513.1 | Base | min_1990 | AESO
AESO Hydro | H | Hydro | 7 | schedule_flow_range | 312.8;496.4 | Base | min_1990 | AESO
AESO Hydro | H | Hydro | 8 | schedule_flow_range | 194.5;399.4 | Base | min_1990 | AESO
AESO Hydro | H | Hydro | 9 | schedule_flow_range | 177.5;381.9 | Base | min_1990 | AESO
AESO Hydro | H | Hydro | 10 | schedule_flow_range | 170.3;374.1 | Base | min_1990 | AESO
AESO Hydro | H | Hydro | 11 | schedule_flow_range | 143.1;342.2 | Base | min_1990 | AESO
AESO Hydro | H | Hydro | 12 | schedule_flow_range | 128.0;322.7 | Base | min_1990 | AESO
AESO Hydro | H | Hydro | 1 | capmax | 356.6016 | Base | min_1991 | AESO
AESO Hydro | H | Hydro | 2 | capmax | 334.216 | Base | min_1991 | AESO
AESO Hydro | H | Hydro | 3 | capmax | 341.4309 | Base | min_1991 | AESO
AESO Hydro | H | Hydro | 4 | capmax | 365.6244 | Base | min_1991 | AESO
AESO Hydro | H | Hydro | 5 | capmax | 476.4342 | Base | min_1991 | AESO
AESO Hydro | H | Hydro | 6 | capmax | 569.3714 | Base | min_1991 | AESO
AESO Hydro | H | Hydro | 7 | capmax | 573.8978 | Base | min_1991 | AESO
AESO Hydro | H | Hydro | 8 | capmax | 480.2734 | Base | min_1991 | AESO
AESO Hydro | H | Hydro | 9 | capmax | 394.8855 | Base | min_1991 | AESO
AESO Hydro | H | Hydro | 10 | capmax | 355.3198 | Base | min_1991 | AESO
AESO Hydro | H | Hydro | 11 | capmax | 332.1139 | Base | min_1991 | AESO
AESO Hydro | H | Hydro | 12 | capmax | 377.8209 | Base | min_1991 | AESO
AESO Hydro | H | Hydro | 1 | hydnrg | 124.628 | Base | min_1991 | AESO
AESO Hydro | H | Hydro | 2 | hydnrg | 116.2063 | Base | min_1991 | AESO
AESO Hydro | H | Hydro | 3 | hydnrg | 118.8565 | Base | min_1991 | AESO
AESO Hydro | H | Hydro | 4 | hydnrg | 128.1926 | Base | min_1991 | AESO
AESO Hydro | H | Hydro | 5 | hydnrg | 181.2484 | Base | min_1991 | AESO
AESO Hydro | H | Hydro | 6 | hydnrg | 242.3402 | Base | min_1991 | AESO
AESO Hydro | H | Hydro | 7 | hydnrg | 245.793 | Base | min_1991 | AESO
AESO Hydro | H | Hydro | 8 | hydnrg | 183.4364 | Base | min_1991 | AESO
AESO Hydro | H | Hydro | 9 | hydnrg | 140.4693 | Base | min_1991 | AESO
AESO Hydro | H | Hydro | 10 | hydnrg | 124.1297 | Base | min_1991 | AESO
AESO Hydro | H | Hydro | 11 | hydnrg | 115.4453 | Base | min_1991 | AESO
AESO Hydro | H | Hydro | 12 | hydnrg | 133.1736 | Base | min_1991 | AESO
AESO Hydro | H | Hydro | 1 | daily_average_energy | 4020.2568 | Base | min_1991 | AESO
AESO Hydro | H | Hydro | 2 | daily_average_energy | 4150.2248 | Base | min_1991 | AESO
AESO Hydro | H | Hydro | 3 | daily_average_energy | 3834.0817 | Base | min_1991 | AESO
AESO Hydro | H | Hydro | 4 | daily_average_energy | 4273.0861 | Base | min_1991 | AESO
AESO Hydro | H | Hydro | 5 | daily_average_energy | 5846.7219 | Base | min_1991 | AESO
AESO Hydro | H | Hydro | 6 | daily_average_energy | 8078.0064 | Base | min_1991 | AESO
AESO Hydro | H | Hydro | 7 | daily_average_energy | 7928.8078 | Base | min_1991 | AESO
AESO Hydro | H | Hydro | 8 | daily_average_energy | 5917.3026 | Base | min_1991 | AESO
AESO Hydro | H | Hydro | 9 | daily_average_energy | 4682.3097 | Base | min_1991 | AESO
AESO Hydro | H | Hydro | 10 | daily_average_energy | 4004.1828 | Base | min_1991 | AESO
AESO Hydro | H | Hydro | 11 | daily_average_energy | 3848.1775 | Base | min_1991 | AESO
AESO Hydro | H | Hydro | 12 | daily_average_energy | 4295.9227 | Base | min_1991 | AESO
AESO Hydro | H | Hydro | 1 | schedule_flow_range | 88.1;262.3 | Base | min_1991 | AESO
AESO Hydro | H | Hydro | 2 | schedule_flow_range | 78.0;244.4 | Base | min_1991 | AESO
AESO Hydro | H | Hydro | 3 | schedule_flow_range | 81.1;250.2 | Base | min_1991 | AESO
AESO Hydro | H | Hydro | 4 | schedule_flow_range | 92.3;269.5 | Base | min_1991 | AESO
AESO Hydro | H | Hydro | 5 | schedule_flow_range | 156.0;357.9 | Base | min_1991 | AESO
AESO Hydro | H | Hydro | 6 | schedule_flow_range | 229.3;432.0 | Base | min_1991 | AESO
AESO Hydro | H | Hydro | 7 | schedule_flow_range | 233.5;435.6 | Base | min_1991 | AESO
AESO Hydro | H | Hydro | 8 | schedule_flow_range | 158.6;360.9 | Base | min_1991 | AESO
AESO Hydro | H | Hydro | 9 | schedule_flow_range | 107.1;292.8 | Base | min_1991 | AESO
AESO Hydro | H | Hydro | 10 | schedule_flow_range | 87.5;261.3 | Base | min_1991 | AESO
AESO Hydro | H | Hydro | 11 | schedule_flow_range | 77.0;242.8 | Base | min_1991 | AESO
AESO Hydro | H | Hydro | 12 | schedule_flow_range | 98.3;279.2 | Base | min_1991 | AESO
AESO Hydro | H | Hydro | 1 | capmax | 315.3705 | Base | min_1992 | AESO
AESO Hydro | H | Hydro | 2 | capmax | 264.4078 | Base | min_1992 | AESO
AESO Hydro | H | Hydro | 3 | capmax | 264.4078 | Base | min_1992 | AESO
AESO Hydro | H | Hydro | 4 | capmax | 265.2542 | Base | min_1992 | AESO
AESO Hydro | H | Hydro | 5 | capmax | 368.8443 | Base | min_1992 | AESO
AESO Hydro | H | Hydro | 6 | capmax | 508.9167 | Base | min_1992 | AESO
AESO Hydro | H | Hydro | 7 | capmax | 591.4229 | Base | min_1992 | AESO
AESO Hydro | H | Hydro | 8 | capmax | 468.1076 | Base | min_1992 | AESO
AESO Hydro | H | Hydro | 9 | capmax | 380.2368 | Base | min_1992 | AESO
AESO Hydro | H | Hydro | 10 | capmax | 349.3967 | Base | min_1992 | AESO
AESO Hydro | H | Hydro | 11 | capmax | 353.768 | Base | min_1992 | AESO
AESO Hydro | H | Hydro | 12 | capmax | 359.6568 | Base | min_1992 | AESO
AESO Hydro | H | Hydro | 1 | hydnrg | 109.5593 | Base | min_1992 | AESO
AESO Hydro | H | Hydro | 2 | hydnrg | 83.2266 | Base | min_1992 | AESO
AESO Hydro | H | Hydro | 3 | hydnrg | 89.5217 | Base | min_1992 | AESO
AESO Hydro | H | Hydro | 4 | hydnrg | 93.6747 | Base | min_1992 | AESO
AESO Hydro | H | Hydro | 5 | hydnrg | 129.4892 | Base | min_1992 | AESO
AESO Hydro | H | Hydro | 6 | hydnrg | 200.6159 | Base | min_1992 | AESO
AESO Hydro | H | Hydro | 7 | hydnrg | 259.6317 | Base | min_1992 | AESO
AESO Hydro | H | Hydro | 8 | hydnrg | 176.5923 | Base | min_1992 | AESO
AESO Hydro | H | Hydro | 9 | hydnrg | 134.183 | Base | min_1992 | AESO
AESO Hydro | H | Hydro | 10 | hydnrg | 121.8528 | Base | min_1992 | AESO
AESO Hydro | H | Hydro | 11 | hydnrg | 123.5291 | Base | min_1992 | AESO
AESO Hydro | H | Hydro | 12 | hydnrg | 125.8238 | Base | min_1992 | AESO
AESO Hydro | H | Hydro | 1 | daily_average_energy | 3534.1704 | Base | min_1992 | AESO
AESO Hydro | H | Hydro | 2 | daily_average_energy | 2972.3797 | Base | min_1992 | AESO
AESO Hydro | H | Hydro | 3 | daily_average_energy | 2887.7973 | Base | min_1992 | AESO
AESO Hydro | H | Hydro | 4 | daily_average_energy | 3122.4888 | Base | min_1992 | AESO
AESO Hydro | H | Hydro | 5 | daily_average_energy | 4177.0712 | Base | min_1992 | AESO
AESO Hydro | H | Hydro | 6 | daily_average_energy | 6687.1964 | Base | min_1992 | AESO
AESO Hydro | H | Hydro | 7 | daily_average_energy | 8375.2165 | Base | min_1992 | AESO
AESO Hydro | H | Hydro | 8 | daily_average_energy | 5696.5256 | Base | min_1992 | AESO
AESO Hydro | H | Hydro | 9 | daily_average_energy | 4472.7668 | Base | min_1992 | AESO
AESO Hydro | H | Hydro | 10 | daily_average_energy | 3930.7367 | Base | min_1992 | AESO
AESO Hydro | H | Hydro | 11 | daily_average_energy | 4117.6362 | Base | min_1992 | AESO
AESO Hydro | H | Hydro | 12 | daily_average_energy | 4058.8308 | Base | min_1992 | AESO
AESO Hydro | H | Hydro | 1 | schedule_flow_range | 70.0;229.4 | Base | min_1992 | AESO
AESO Hydro | H | Hydro | 2 | schedule_flow_range | 60.0;207.0 | Base | min_1992 | AESO
AESO Hydro | H | Hydro | 3 | schedule_flow_range | 60.0;207.0 | Base | min_1992 | AESO
AESO Hydro | H | Hydro | 4 | schedule_flow_range | 60.0;207.0 | Base | min_1992 | AESO
AESO Hydro | H | Hydro | 5 | schedule_flow_range | 93.9;272.1 | Base | min_1992 | AESO
AESO Hydro | H | Hydro | 6 | schedule_flow_range | 179.2;383.8 | Base | min_1992 | AESO
AESO Hydro | H | Hydro | 7 | schedule_flow_range | 250.1;449.6 | Base | min_1992 | AESO
AESO Hydro | H | Hydro | 8 | schedule_flow_range | 150.4;351.2 | Base | min_1992 | AESO
AESO Hydro | H | Hydro | 9 | schedule_flow_range | 99.5;281.1 | Base | min_1992 | AESO
AESO Hydro | H | Hydro | 10 | schedule_flow_range | 84.7;256.6 | Base | min_1992 | AESO
AESO Hydro | H | Hydro | 11 | schedule_flow_range | 86.7;260.0 | Base | min_1992 | AESO
AESO Hydro | H | Hydro | 12 | schedule_flow_range | 89.5;264.7 | Base | min_1992 | AESO
AESO Hydro | H | Hydro | 1 | capmax | 370.5453 | Base | min_1993 | AESO
AESO Hydro | H | Hydro | 2 | capmax | 328.5293 | Base | min_1993 | AESO
AESO Hydro | H | Hydro | 3 | capmax | 361.1401 | Base | min_1993 | AESO
AESO Hydro | H | Hydro | 4 | capmax | 397.6505 | Base | min_1993 | AESO
AESO Hydro | H | Hydro | 5 | capmax | 503.5729 | Base | min_1993 | AESO
AESO Hydro | H | Hydro | 6 | capmax | 667.1282 | Base | min_1993 | AESO
AESO Hydro | H | Hydro | 7 | capmax | 740.4173 | Base | min_1993 | AESO
AESO Hydro | H | Hydro | 8 | capmax | 647.5456 | Base | min_1993 | AESO
AESO Hydro | H | Hydro | 9 | capmax | 446.3818 | Base | min_1993 | AESO
AESO Hydro | H | Hydro | 10 | capmax | 341.4847 | Base | min_1993 | AESO
AESO Hydro | H | Hydro | 11 | capmax | 333.1975 | Base | min_1993 | AESO
AESO Hydro | H | Hydro | 12 | capmax | 353.1838 | Base | min_1993 | AESO
AESO Hydro | H | Hydro | 1 | hydnrg | 130.1795 | Base | min_1993 | AESO
AESO Hydro | H | Hydro | 2 | hydnrg | 114.1591 | Base | min_1993 | AESO
AESO Hydro | H | Hydro | 3 | hydnrg | 126.4084 | Base | min_1993 | AESO
AESO Hydro | H | Hydro | 4 | hydnrg | 141.6885 | Base | min_1993 | AESO
AESO Hydro | H | Hydro | 5 | hydnrg | 197.2931 | Base | min_1993 | AESO
AESO Hydro | H | Hydro | 6 | hydnrg | 328.9417 | Base | min_1993 | AESO
AESO Hydro | H | Hydro | 7 | hydnrg | 413.6187 | Base | min_1993 | AESO
AESO Hydro | H | Hydro | 8 | hydnrg | 309.4124 | Base | min_1993 | AESO
AESO Hydro | H | Hydro | 9 | hydnrg | 164.9991 | Base | min_1993 | AESO
AESO Hydro | H | Hydro | 10 | hydnrg | 118.8765 | Base | min_1993 | AESO
AESO Hydro | H | Hydro | 11 | hydnrg | 115.837 | Base | min_1993 | AESO
AESO Hydro | H | Hydro | 12 | hydnrg | 123.3037 | Base | min_1993 | AESO
AESO Hydro | H | Hydro | 1 | daily_average_energy | 4199.3372 | Base | min_1993 | AESO
AESO Hydro | H | Hydro | 2 | daily_average_energy | 4077.1118 | Base | min_1993 | AESO
AESO Hydro | H | Hydro | 3 | daily_average_energy | 4077.6907 | Base | min_1993 | AESO
AESO Hydro | H | Hydro | 4 | daily_average_energy | 4722.9494 | Base | min_1993 | AESO
AESO Hydro | H | Hydro | 5 | daily_average_energy | 6364.2923 | Base | min_1993 | AESO
AESO Hydro | H | Hydro | 6 | daily_average_energy | 10964.7217 | Base | min_1993 | AESO
AESO Hydro | H | Hydro | 7 | daily_average_energy | 13342.54 | Base | min_1993 | AESO
AESO Hydro | H | Hydro | 8 | daily_average_energy | 9981.0451 | Base | min_1993 | AESO
AESO Hydro | H | Hydro | 9 | daily_average_energy | 5499.9701 | Base | min_1993 | AESO
AESO Hydro | H | Hydro | 10 | daily_average_energy | 3834.7263 | Base | min_1993 | AESO
AESO Hydro | H | Hydro | 11 | daily_average_energy | 3861.2326 | Base | min_1993 | AESO
AESO Hydro | H | Hydro | 12 | daily_average_energy | 3977.5399 | Base | min_1993 | AESO
AESO Hydro | H | Hydro | 1 | schedule_flow_range | 94.7;273.4 | Base | min_1993 | AESO
AESO Hydro | H | Hydro | 2 | schedule_flow_range | 75.5;239.9 | Base | min_1993 | AESO
AESO Hydro | H | Hydro | 3 | schedule_flow_range | 90.2;265.9 | Base | min_1993 | AESO
AESO Hydro | H | Hydro | 4 | schedule_flow_range | 108.5;295.0 | Base | min_1993 | AESO
AESO Hydro | H | Hydro | 5 | schedule_flow_range | 175.3;379.5 | Base | min_1993 | AESO
AESO Hydro | H | Hydro | 6 | schedule_flow_range | 333.2;509.9 | Base | min_1993 | AESO
AESO Hydro | H | Hydro | 7 | schedule_flow_range | 434.9;568.4 | Base | min_1993 | AESO
AESO Hydro | H | Hydro | 8 | schedule_flow_range | 309.8;494.3 | Base | min_1993 | AESO
AESO Hydro | H | Hydro | 9 | schedule_flow_range | 136.5;333.9 | Base | min_1993 | AESO
AESO Hydro | H | Hydro | 10 | schedule_flow_range | 81.2;250.2 | Base | min_1993 | AESO
AESO Hydro | H | Hydro | 11 | schedule_flow_range | 77.5;243.6 | Base | min_1993 | AESO
AESO Hydro | H | Hydro | 12 | schedule_flow_range | 86.5;259.6 | Base | min_1993 | AESO
AESO Hydro | H | Hydro | 1 | capmax | 385.4242 | Base | min_1994 | AESO
AESO Hydro | H | Hydro | 2 | capmax | 330.4524 | Base | min_1994 | AESO
AESO Hydro | H | Hydro | 3 | capmax | 357.6594 | Base | min_1994 | AESO
AESO Hydro | H | Hydro | 4 | capmax | 359.7183 | Base | min_1994 | AESO
AESO Hydro | H | Hydro | 5 | capmax | 521.442 | Base | min_1994 | AESO
AESO Hydro | H | Hydro | 6 | capmax | 654.1441 | Base | min_1994 | AESO
AESO Hydro | H | Hydro | 7 | capmax | 614.4382 | Base | min_1994 | AESO
AESO Hydro | H | Hydro | 8 | capmax | 527.0607 | Base | min_1994 | AESO
AESO Hydro | H | Hydro | 9 | capmax | 406.7988 | Base | min_1994 | AESO
AESO Hydro | H | Hydro | 10 | capmax | 346.6444 | Base | min_1994 | AESO
AESO Hydro | H | Hydro | 11 | capmax | 351.2602 | Base | min_1994 | AESO
AESO Hydro | H | Hydro | 12 | capmax | 395.247 | Base | min_1994 | AESO
AESO Hydro | H | Hydro | 1 | hydnrg | 136.3763 | Base | min_1994 | AESO
AESO Hydro | H | Hydro | 2 | hydnrg | 114.8474 | Base | min_1994 | AESO
AESO Hydro | H | Hydro | 3 | hydnrg | 125.0407 | Base | min_1994 | AESO
AESO Hydro | H | Hydro | 4 | hydnrg | 125.8479 | Base | min_1994 | AESO
AESO Hydro | H | Hydro | 5 | hydnrg | 208.6253 | Base | min_1994 | AESO
AESO Hydro | H | Hydro | 6 | hydnrg | 315.8598 | Base | min_1994 | AESO
AESO Hydro | H | Hydro | 7 | hydnrg | 278.9962 | Base | min_1994 | AESO
AESO Hydro | H | Hydro | 8 | hydnrg | 212.3214 | Base | min_1994 | AESO
AESO Hydro | H | Hydro | 9 | hydnrg | 145.7982 | Base | min_1994 | AESO
AESO Hydro | H | Hydro | 10 | hydnrg | 120.8091 | Base | min_1994 | AESO
AESO Hydro | H | Hydro | 11 | hydnrg | 122.5646 | Base | min_1994 | AESO
AESO Hydro | H | Hydro | 12 | hydnrg | 140.6281 | Base | min_1994 | AESO
AESO Hydro | H | Hydro | 1 | daily_average_energy | 4399.2349 | Base | min_1994 | AESO
AESO Hydro | H | Hydro | 2 | daily_average_energy | 4101.692 | Base | min_1994 | AESO
AESO Hydro | H | Hydro | 3 | daily_average_energy | 4033.571 | Base | min_1994 | AESO
AESO Hydro | H | Hydro | 4 | daily_average_energy | 4194.9309 | Base | min_1994 | AESO
AESO Hydro | H | Hydro | 5 | daily_average_energy | 6729.8481 | Base | min_1994 | AESO
AESO Hydro | H | Hydro | 6 | daily_average_energy | 10528.6613 | Base | min_1994 | AESO
AESO Hydro | H | Hydro | 7 | daily_average_energy | 8999.8789 | Base | min_1994 | AESO
AESO Hydro | H | Hydro | 8 | daily_average_energy | 6849.0762 | Base | min_1994 | AESO
AESO Hydro | H | Hydro | 9 | daily_average_energy | 4859.9412 | Base | min_1994 | AESO
AESO Hydro | H | Hydro | 10 | daily_average_energy | 3897.0686 | Base | min_1994 | AESO
AESO Hydro | H | Hydro | 11 | daily_average_energy | 4085.4875 | Base | min_1994 | AESO
AESO Hydro | H | Hydro | 12 | daily_average_energy | 4536.3901 | Base | min_1994 | AESO
AESO Hydro | H | Hydro | 1 | schedule_flow_range | 102.2;285.3 | Base | min_1994 | AESO
AESO Hydro | H | Hydro | 2 | schedule_flow_range | 76.3;241.4 | Base | min_1994 | AESO
AESO Hydro | H | Hydro | 3 | schedule_flow_range | 88.6;263.1 | Base | min_1994 | AESO
AESO Hydro | H | Hydro | 4 | schedule_flow_range | 89.5;264.8 | Base | min_1994 | AESO
AESO Hydro | H | Hydro | 5 | schedule_flow_range | 188.9;393.8 | Base | min_1994 | AESO
AESO Hydro | H | Hydro | 6 | schedule_flow_range | 317.5;499.6 | Base | min_1994 | AESO
AESO Hydro | H | Hydro | 7 | schedule_flow_range | 273.3;467.9 | Base | min_1994 | AESO
AESO Hydro | H | Hydro | 8 | schedule_flow_range | 193.3;398.2 | Base | min_1994 | AESO
AESO Hydro | H | Hydro | 9 | schedule_flow_range | 113.5;302.3 | Base | min_1994 | AESO
AESO Hydro | H | Hydro | 10 | schedule_flow_range | 83.5;254.4 | Base | min_1994 | AESO
AESO Hydro | H | Hydro | 11 | schedule_flow_range | 85.6;258.0 | Base | min_1994 | AESO
AESO Hydro | H | Hydro | 12 | schedule_flow_range | 107.3;293.1 | Base | min_1994 | AESO
AESO Hydro | H | Hydro | 1 | capmax | 427.7915 | Base | min_1995 | AESO
AESO Hydro | H | Hydro | 2 | capmax | 371.2836 | Base | min_1995 | AESO
AESO Hydro | H | Hydro | 3 | capmax | 399.2763 | Base | min_1995 | AESO
AESO Hydro | H | Hydro | 4 | capmax | 400.3196 | Base | min_1995 | AESO
AESO Hydro | H | Hydro | 5 | capmax | 494.2104 | Base | min_1995 | AESO
AESO Hydro | H | Hydro | 6 | capmax | 523.1262 | Base | min_1995 | AESO
AESO Hydro | H | Hydro | 7 | capmax | 542.4793 | Base | min_1995 | AESO
AESO Hydro | H | Hydro | 8 | capmax | 441.3521 | Base | min_1995 | AESO
AESO Hydro | H | Hydro | 9 | capmax | 374.5256 | Base | min_1995 | AESO
AESO Hydro | H | Hydro | 10 | capmax | 375.5463 | Base | min_1995 | AESO
AESO Hydro | H | Hydro | 11 | capmax | 363.4558 | Base | min_1995 | AESO
AESO Hydro | H | Hydro | 12 | capmax | 391.9798 | Base | min_1995 | AESO
AESO Hydro | H | Hydro | 1 | hydnrg | 155.6852 | Base | min_1995 | AESO
AESO Hydro | H | Hydro | 2 | hydnrg | 130.4802 | Base | min_1995 | AESO
AESO Hydro | H | Hydro | 3 | hydnrg | 142.4103 | Base | min_1995 | AESO
AESO Hydro | H | Hydro | 4 | hydnrg | 142.8754 | Base | min_1995 | AESO
AESO Hydro | H | Hydro | 5 | hydnrg | 191.6034 | Base | min_1995 | AESO
AESO Hydro | H | Hydro | 6 | hydnrg | 209.7264 | Base | min_1995 | AESO
AESO Hydro | H | Hydro | 7 | hydnrg | 222.8038 | Base | min_1995 | AESO
AESO Hydro | H | Hydro | 8 | hydnrg | 162.4255 | Base | min_1995 | AESO
AESO Hydro | H | Hydro | 9 | hydnrg | 131.8091 | Base | min_1995 | AESO
AESO Hydro | H | Hydro | 10 | hydnrg | 132.2302 | Base | min_1995 | AESO
AESO Hydro | H | Hydro | 11 | hydnrg | 127.3266 | Base | min_1995 | AESO
AESO Hydro | H | Hydro | 12 | hydnrg | 139.1994 | Base | min_1995 | AESO
AESO Hydro | H | Hydro | 1 | daily_average_energy | 5022.1044 | Base | min_1995 | AESO
AESO Hydro | H | Hydro | 2 | daily_average_energy | 4660.007 | Base | min_1995 | AESO
AESO Hydro | H | Hydro | 3 | daily_average_energy | 4593.8809 | Base | min_1995 | AESO
AESO Hydro | H | Hydro | 4 | daily_average_energy | 4762.5136 | Base | min_1995 | AESO
AESO Hydro | H | Hydro | 5 | daily_average_energy | 6180.7555 | Base | min_1995 | AESO
AESO Hydro | H | Hydro | 6 | daily_average_energy | 6990.8796 | Base | min_1995 | AESO
AESO Hydro | H | Hydro | 7 | daily_average_energy | 7187.22 | Base | min_1995 | AESO
AESO Hydro | H | Hydro | 8 | daily_average_energy | 5239.5336 | Base | min_1995 | AESO
AESO Hydro | H | Hydro | 9 | daily_average_energy | 4393.6352 | Base | min_1995 | AESO
AESO Hydro | H | Hydro | 10 | daily_average_energy | 4265.4913 | Base | min_1995 | AESO
AESO Hydro | H | Hydro | 11 | daily_average_energy | 4244.221 | Base | min_1995 | AESO
AESO Hydro | H | Hydro | 12 | daily_average_energy | 4490.3016 | Base | min_1995 | AESO
AESO Hydro | H | Hydro | 1 | schedule_flow_range | 125.3;319.1 | Base | min_1995 | AESO
AESO Hydro | H | Hydro | 2 | schedule_flow_range | 95.1;274.0 | Base | min_1995 | AESO
AESO Hydro | H | Hydro | 3 | schedule_flow_range | 109.4;296.3 | Base | min_1995 | AESO
AESO Hydro | H | Hydro | 4 | schedule_flow_range | 110.0;297.2 | Base | min_1995 | AESO
AESO Hydro | H | Hydro | 5 | schedule_flow_range | 168.4;372.0 | Base | min_1995 | AESO
AESO Hydro | H | Hydro | 6 | schedule_flow_range | 190.2;395.1 | Base | min_1995 | AESO
AESO Hydro | H | Hydro | 7 | schedule_flow_range | 205.9;410.5 | Base | min_1995 | AESO
AESO Hydro | H | Hydro | 8 | schedule_flow_range | 133.4;329.9 | Base | min_1995 | AESO
AESO Hydro | H | Hydro | 9 | schedule_flow_range | 96.7;276.6 | Base | min_1995 | AESO
AESO Hydro | H | Hydro | 10 | schedule_flow_range | 97.2;277.4 | Base | min_1995 | AESO
AESO Hydro | H | Hydro | 11 | schedule_flow_range | 91.3;267.8 | Base | min_1995 | AESO
AESO Hydro | H | Hydro | 12 | schedule_flow_range | 105.5;290.5 | Base | min_1995 | AESO
AESO Hydro | H | Hydro | 1 | capmax | 336.9124 | Base | min_1996 | AESO
AESO Hydro | H | Hydro | 2 | capmax | 291.5198 | Base | min_1996 | AESO
AESO Hydro | H | Hydro | 3 | capmax | 288.8323 | Base | min_1996 | AESO
AESO Hydro | H | Hydro | 4 | capmax | 264.4078 | Base | min_1996 | AESO
AESO Hydro | H | Hydro | 5 | capmax | 376.9972 | Base | min_1996 | AESO
AESO Hydro | H | Hydro | 6 | capmax | 456.8025 | Base | min_1996 | AESO
AESO Hydro | H | Hydro | 7 | capmax | 463.6816 | Base | min_1996 | AESO
AESO Hydro | H | Hydro | 8 | capmax | 432.8822 | Base | min_1996 | AESO
AESO Hydro | H | Hydro | 9 | capmax | 382.2337 | Base | min_1996 | AESO
AESO Hydro | H | Hydro | 10 | capmax | 351.2236 | Base | min_1996 | AESO
AESO Hydro | H | Hydro | 11 | capmax | 372.7839 | Base | min_1996 | AESO
AESO Hydro | H | Hydro | 12 | capmax | 400.741 | Base | min_1996 | AESO
AESO Hydro | H | Hydro | 1 | hydnrg | 117.1898 | Base | min_1996 | AESO
AESO Hydro | H | Hydro | 2 | hydnrg | 101.6891 | Base | min_1996 | AESO
AESO Hydro | H | Hydro | 3 | hydnrg | 100.8386 | Base | min_1996 | AESO
AESO Hydro | H | Hydro | 4 | hydnrg | 91.8356 | Base | min_1996 | AESO
AESO Hydro | H | Hydro | 5 | hydnrg | 132.8312 | Base | min_1996 | AESO
AESO Hydro | H | Hydro | 6 | hydnrg | 170.4616 | Base | min_1996 | AESO
AESO Hydro | H | Hydro | 7 | hydnrg | 174.1663 | Base | min_1996 | AESO
AESO Hydro | H | Hydro | 8 | hydnrg | 158.1821 | Base | min_1996 | AESO
AESO Hydro | H | Hydro | 9 | hydnrg | 135.0231 | Base | min_1996 | AESO
AESO Hydro | H | Hydro | 10 | hydnrg | 122.5506 | Base | min_1996 | AESO
AESO Hydro | H | Hydro | 11 | hydnrg | 131.0935 | Base | min_1996 | AESO
AESO Hydro | H | Hydro | 12 | hydnrg | 143.0637 | Base | min_1996 | AESO
AESO Hydro | H | Hydro | 1 | daily_average_energy | 3780.3156 | Base | min_1996 | AESO
AESO Hydro | H | Hydro | 2 | daily_average_energy | 3631.7549 | Base | min_1996 | AESO
AESO Hydro | H | Hydro | 3 | daily_average_energy | 3252.8568 | Base | min_1996 | AESO
AESO Hydro | H | Hydro | 4 | daily_average_energy | 3061.1881 | Base | min_1996 | AESO
AESO Hydro | H | Hydro | 5 | daily_average_energy | 4284.8776 | Base | min_1996 | AESO
AESO Hydro | H | Hydro | 6 | daily_average_energy | 5682.052 | Base | min_1996 | AESO
AESO Hydro | H | Hydro | 7 | daily_average_energy | 5618.2669 | Base | min_1996 | AESO
AESO Hydro | H | Hydro | 8 | daily_average_energy | 5102.6498 | Base | min_1996 | AESO
AESO Hydro | H | Hydro | 9 | daily_average_energy | 4500.7694 | Base | min_1996 | AESO
AESO Hydro | H | Hydro | 10 | daily_average_energy | 3953.2463 | Base | min_1996 | AESO
AESO Hydro | H | Hydro | 11 | daily_average_energy | 4369.7831 | Base | min_1996 | AESO
AESO Hydro | H | Hydro | 12 | daily_average_energy | 4614.9584 | Base | min_1996 | AESO
AESO Hydro | H | Hydro | 1 | schedule_flow_range | 79.1;246.6 | Base | min_1996 | AESO
AESO Hydro | H | Hydro | 2 | schedule_flow_range | 60.5;210.4 | Base | min_1996 | AESO
AESO Hydro | H | Hydro | 3 | schedule_flow_range | 60.0;208.3 | Base | min_1996 | AESO
AESO Hydro | H | Hydro | 4 | schedule_flow_range | 60.0;207.0 | Base | min_1996 | AESO
AESO Hydro | H | Hydro | 5 | schedule_flow_range | 97.9;278.6 | Base | min_1996 | AESO
AESO Hydro | H | Hydro | 6 | schedule_flow_range | 143.1;342.2 | Base | min_1996 | AESO
AESO Hydro | H | Hydro | 7 | schedule_flow_range | 147.5;347.7 | Base | min_1996 | AESO
AESO Hydro | H | Hydro | 8 | schedule_flow_range | 128.3;323.1 | Base | min_1996 | AESO
AESO Hydro | H | Hydro | 9 | schedule_flow_range | 100.5;282.7 | Base | min_1996 | AESO
AESO Hydro | H | Hydro | 10 | schedule_flow_range | 85.6;258.0 | Base | min_1996 | AESO
AESO Hydro | H | Hydro | 11 | schedule_flow_range | 95.8;275.2 | Base | min_1996 | AESO
AESO Hydro | H | Hydro | 12 | schedule_flow_range | 110.2;297.5 | Base | min_1996 | AESO
AESO Hydro | H | Hydro | 1 | capmax | 365.3018 | Base | min_1997 | AESO
AESO Hydro | H | Hydro | 2 | capmax | 357.8079 | Base | min_1997 | AESO
AESO Hydro | H | Hydro | 3 | capmax | 393.4555 | Base | min_1997 | AESO
AESO Hydro | H | Hydro | 4 | capmax | 371.1869 | Base | min_1997 | AESO
AESO Hydro | H | Hydro | 5 | capmax | 495.1465 | Base | min_1997 | AESO
AESO Hydro | H | Hydro | 6 | capmax | 523.0158 | Base | min_1997 | AESO
AESO Hydro | H | Hydro | 7 | capmax | 447.7473 | Base | min_1997 | AESO
AESO Hydro | H | Hydro | 8 | capmax | 404.2603 | Base | min_1997 | AESO
AESO Hydro | H | Hydro | 9 | capmax | 373.3479 | Base | min_1997 | AESO
AESO Hydro | H | Hydro | 10 | capmax | 290.7655 | Base | min_1997 | AESO
AESO Hydro | H | Hydro | 11 | capmax | 326.7972 | Base | min_1997 | AESO
AESO Hydro | H | Hydro | 12 | capmax | 360.7033 | Base | min_1997 | AESO
AESO Hydro | H | Hydro | 1 | hydnrg | 128.0634 | Base | min_1997 | AESO
AESO Hydro | H | Hydro | 2 | hydnrg | 125.0987 | Base | min_1997 | AESO
AESO Hydro | H | Hydro | 3 | hydnrg | 139.8429 | Base | min_1997 | AESO
AESO Hydro | H | Hydro | 4 | hydnrg | 130.4408 | Base | min_1997 | AESO
AESO Hydro | H | Hydro | 5 | hydnrg | 192.1648 | Base | min_1997 | AESO
AESO Hydro | H | Hydro | 6 | hydnrg | 209.654 | Base | min_1997 | AESO
AESO Hydro | H | Hydro | 7 | hydnrg | 165.7048 | Base | min_1997 | AESO
AESO Hydro | H | Hydro | 8 | hydnrg | 144.646 | Base | min_1997 | AESO
AESO Hydro | H | Hydro | 9 | hydnrg | 131.3248 | Base | min_1997 | AESO
AESO Hydro | H | Hydro | 10 | hydnrg | 101.4497 | Base | min_1997 | AESO
AESO Hydro | H | Hydro | 11 | hydnrg | 113.5428 | Base | min_1997 | AESO
AESO Hydro | H | Hydro | 12 | hydnrg | 126.236 | Base | min_1997 | AESO
AESO Hydro | H | Hydro | 1 | daily_average_energy | 4131.0771 | Base | min_1997 | AESO
AESO Hydro | H | Hydro | 2 | daily_average_energy | 4467.8116 | Base | min_1997 | AESO
AESO Hydro | H | Hydro | 3 | daily_average_energy | 4511.0606 | Base | min_1997 | AESO
AESO Hydro | H | Hydro | 4 | daily_average_energy | 4348.0256 | Base | min_1997 | AESO
AESO Hydro | H | Hydro | 5 | daily_average_energy | 6198.8645 | Base | min_1997 | AESO
AESO Hydro | H | Hydro | 6 | daily_average_energy | 6988.4677 | Base | min_1997 | AESO
AESO Hydro | H | Hydro | 7 | daily_average_energy | 5345.3163 | Base | min_1997 | AESO
AESO Hydro | H | Hydro | 8 | daily_average_energy | 4666.0016 | Base | min_1997 | AESO
AESO Hydro | H | Hydro | 9 | daily_average_energy | 4377.4918 | Base | min_1997 | AESO
AESO Hydro | H | Hydro | 10 | daily_average_energy | 3272.5705 | Base | min_1997 | AESO
AESO Hydro | H | Hydro | 11 | daily_average_energy | 3784.7595 | Base | min_1997 | AESO
AESO Hydro | H | Hydro | 12 | daily_average_energy | 4072.1278 | Base | min_1997 | AESO
AESO Hydro | H | Hydro | 1 | schedule_flow_range | 92.2;269.2 | Base | min_1997 | AESO
AESO Hydro | H | Hydro | 2 | schedule_flow_range | 88.6;263.3 | Base | min_1997 | AESO
AESO Hydro | H | Hydro | 3 | schedule_flow_range | 106.3;291.7 | Base | min_1997 | AESO
AESO Hydro | H | Hydro | 4 | schedule_flow_range | 95.0;273.9 | Base | min_1997 | AESO
AESO Hydro | H | Hydro | 5 | schedule_flow_range | 169.1;372.8 | Base | min_1997 | AESO
AESO Hydro | H | Hydro | 6 | schedule_flow_range | 190.1;395.0 | Base | min_1997 | AESO
AESO Hydro | H | Hydro | 7 | schedule_flow_range | 137.4;335.0 | Base | min_1997 | AESO
AESO Hydro | H | Hydro | 8 | schedule_flow_range | 112.1;300.3 | Base | min_1997 | AESO
AESO Hydro | H | Hydro | 9 | schedule_flow_range | 96.1;275.7 | Base | min_1997 | AESO
AESO Hydro | H | Hydro | 10 | schedule_flow_range | 60.2;209.8 | Base | min_1997 | AESO
AESO Hydro | H | Hydro | 11 | schedule_flow_range | 74.8;238.5 | Base | min_1997 | AESO
AESO Hydro | H | Hydro | 12 | schedule_flow_range | 90.0;265.6 | Base | min_1997 | AESO
AESO Hydro | H | Hydro | 1 | capmax | 367.902 | Base | min_1998 | AESO
AESO Hydro | H | Hydro | 2 | capmax | 328.1492 | Base | min_1998 | AESO
AESO Hydro | H | Hydro | 3 | capmax | 386.0638 | Base | min_1998 | AESO
AESO Hydro | H | Hydro | 4 | capmax | 399.4249 | Base | min_1998 | AESO
AESO Hydro | H | Hydro | 5 | capmax | 465.4504 | Base | min_1998 | AESO
AESO Hydro | H | Hydro | 6 | capmax | 440.6902 | Base | min_1998 | AESO
AESO Hydro | H | Hydro | 7 | capmax | 459.8286 | Base | min_1998 | AESO
AESO Hydro | H | Hydro | 8 | capmax | 476.5876 | Base | min_1998 | AESO
AESO Hydro | H | Hydro | 9 | capmax | 383.3967 | Base | min_1998 | AESO
AESO Hydro | H | Hydro | 10 | capmax | 369.1399 | Base | min_1998 | AESO
AESO Hydro | H | Hydro | 11 | capmax | 358.2082 | Base | min_1998 | AESO
AESO Hydro | H | Hydro | 12 | capmax | 369.3771 | Base | min_1998 | AESO
AESO Hydro | H | Hydro | 1 | hydnrg | 129.1084 | Base | min_1998 | AESO
AESO Hydro | H | Hydro | 2 | hydnrg | 114.0236 | Base | min_1998 | AESO
AESO Hydro | H | Hydro | 3 | hydnrg | 136.6492 | Base | min_1998 | AESO
AESO Hydro | H | Hydro | 4 | hydnrg | 142.4764 | Base | min_1998 | AESO
AESO Hydro | H | Hydro | 5 | hydnrg | 175.1317 | Base | min_1998 | AESO
AESO Hydro | H | Hydro | 6 | hydnrg | 162.0899 | Base | min_1998 | AESO
AESO Hydro | H | Hydro | 7 | hydnrg | 172.0814 | Base | min_1998 | AESO
AESO Hydro | H | Hydro | 8 | hydnrg | 181.3353 | Base | min_1998 | AESO
AESO Hydro | H | Hydro | 9 | hydnrg | 135.5148 | Base | min_1998 | AESO
AESO Hydro | H | Hydro | 10 | hydnrg | 129.6089 | Base | min_1998 | AESO
AESO Hydro | H | Hydro | 11 | hydnrg | 125.2553 | Base | min_1998 | AESO
AESO Hydro | H | Hydro | 12 | hydnrg | 129.705 | Base | min_1998 | AESO
AESO Hydro | H | Hydro | 1 | daily_average_energy | 4164.7862 | Base | min_1998 | AESO
AESO Hydro | H | Hydro | 2 | daily_average_energy | 4072.2706 | Base | min_1998 | AESO
AESO Hydro | H | Hydro | 3 | daily_average_energy | 4408.0374 | Base | min_1998 | AESO
AESO Hydro | H | Hydro | 4 | daily_average_energy | 4749.2145 | Base | min_1998 | AESO
AESO Hydro | H | Hydro | 5 | daily_average_energy | 5649.4111 | Base | min_1998 | AESO
AESO Hydro | H | Hydro | 6 | daily_average_energy | 5402.9955 | Base | min_1998 | AESO
AESO Hydro | H | Hydro | 7 | daily_average_energy | 5551.0138 | Base | min_1998 | AESO
AESO Hydro | H | Hydro | 8 | daily_average_energy | 5849.5268 | Base | min_1998 | AESO
AESO Hydro | H | Hydro | 9 | daily_average_energy | 4517.1596 | Base | min_1998 | AESO
AESO Hydro | H | Hydro | 10 | daily_average_energy | 4180.9324 | Base | min_1998 | AESO
AESO Hydro | H | Hydro | 11 | daily_average_energy | 4175.1776 | Base | min_1998 | AESO
AESO Hydro | H | Hydro | 12 | daily_average_energy | 4184.0318 | Base | min_1998 | AESO
AESO Hydro | H | Hydro | 1 | schedule_flow_range | 93.4;271.3 | Base | min_1998 | AESO
AESO Hydro | H | Hydro | 2 | schedule_flow_range | 75.3;239.6 | Base | min_1998 | AESO
AESO Hydro | H | Hydro | 3 | schedule_flow_range | 102.5;285.8 | Base | min_1998 | AESO
AESO Hydro | H | Hydro | 4 | schedule_flow_range | 109.5;296.4 | Base | min_1998 | AESO
AESO Hydro | H | Hydro | 5 | schedule_flow_range | 148.7;349.1 | Base | min_1998 | AESO
AESO Hydro | H | Hydro | 6 | schedule_flow_range | 133.0;329.4 | Base | min_1998 | AESO
AESO Hydro | H | Hydro | 7 | schedule_flow_range | 145.0;344.6 | Base | min_1998 | AESO
AESO Hydro | H | Hydro | 8 | schedule_flow_range | 156.1;358.0 | Base | min_1998 | AESO
AESO Hydro | H | Hydro | 9 | schedule_flow_range | 101.1;283.7 | Base | min_1998 | AESO
AESO Hydro | H | Hydro | 10 | schedule_flow_range | 94.0;272.3 | Base | min_1998 | AESO
AESO Hydro | H | Hydro | 11 | schedule_flow_range | 88.8;263.6 | Base | min_1998 | AESO
AESO Hydro | H | Hydro | 12 | schedule_flow_range | 94.2;272.5 | Base | min_1998 | AESO
AESO Hydro | H | Hydro | 1 | capmax | 315.3705 | Base | min_1999 | AESO
AESO Hydro | H | Hydro | 2 | capmax | 264.4078 | Base | min_1999 | AESO
AESO Hydro | H | Hydro | 3 | capmax | 264.4078 | Base | min_1999 | AESO
AESO Hydro | H | Hydro | 4 | capmax | 265.2542 | Base | min_1999 | AESO
AESO Hydro | H | Hydro | 5 | capmax | 368.8443 | Base | min_1999 | AESO
AESO Hydro | H | Hydro | 6 | capmax | 508.9167 | Base | min_1999 | AESO
AESO Hydro | H | Hydro | 7 | capmax | 591.4229 | Base | min_1999 | AESO
AESO Hydro | H | Hydro | 8 | capmax | 468.1076 | Base | min_1999 | AESO
AESO Hydro | H | Hydro | 9 | capmax | 380.2368 | Base | min_1999 | AESO
AESO Hydro | H | Hydro | 10 | capmax | 349.3967 | Base | min_1999 | AESO
AESO Hydro | H | Hydro | 11 | capmax | 353.768 | Base | min_1999 | AESO
AESO Hydro | H | Hydro | 12 | capmax | 359.6568 | Base | min_1999 | AESO
AESO Hydro | H | Hydro | 1 | hydnrg | 109.5593 | Base | min_1999 | AESO
AESO Hydro | H | Hydro | 2 | hydnrg | 83.2266 | Base | min_1999 | AESO
AESO Hydro | H | Hydro | 3 | hydnrg | 89.5217 | Base | min_1999 | AESO
AESO Hydro | H | Hydro | 4 | hydnrg | 93.6747 | Base | min_1999 | AESO
AESO Hydro | H | Hydro | 5 | hydnrg | 129.4892 | Base | min_1999 | AESO
AESO Hydro | H | Hydro | 6 | hydnrg | 200.6159 | Base | min_1999 | AESO
AESO Hydro | H | Hydro | 7 | hydnrg | 259.6317 | Base | min_1999 | AESO
AESO Hydro | H | Hydro | 8 | hydnrg | 176.5923 | Base | min_1999 | AESO
AESO Hydro | H | Hydro | 9 | hydnrg | 134.183 | Base | min_1999 | AESO
AESO Hydro | H | Hydro | 10 | hydnrg | 121.8528 | Base | min_1999 | AESO
AESO Hydro | H | Hydro | 11 | hydnrg | 123.5291 | Base | min_1999 | AESO
AESO Hydro | H | Hydro | 12 | hydnrg | 125.8238 | Base | min_1999 | AESO
AESO Hydro | H | Hydro | 1 | daily_average_energy | 3534.1704 | Base | min_1999 | AESO
AESO Hydro | H | Hydro | 2 | daily_average_energy | 2972.3797 | Base | min_1999 | AESO
AESO Hydro | H | Hydro | 3 | daily_average_energy | 2887.7973 | Base | min_1999 | AESO
AESO Hydro | H | Hydro | 4 | daily_average_energy | 3122.4888 | Base | min_1999 | AESO
AESO Hydro | H | Hydro | 5 | daily_average_energy | 4177.0712 | Base | min_1999 | AESO
AESO Hydro | H | Hydro | 6 | daily_average_energy | 6687.1964 | Base | min_1999 | AESO
AESO Hydro | H | Hydro | 7 | daily_average_energy | 8375.2165 | Base | min_1999 | AESO
AESO Hydro | H | Hydro | 8 | daily_average_energy | 5696.5256 | Base | min_1999 | AESO
AESO Hydro | H | Hydro | 9 | daily_average_energy | 4472.7668 | Base | min_1999 | AESO
AESO Hydro | H | Hydro | 10 | daily_average_energy | 3930.7367 | Base | min_1999 | AESO
AESO Hydro | H | Hydro | 11 | daily_average_energy | 4117.6362 | Base | min_1999 | AESO
AESO Hydro | H | Hydro | 12 | daily_average_energy | 4058.8308 | Base | min_1999 | AESO
AESO Hydro | H | Hydro | 1 | schedule_flow_range | 70.0;229.4 | Base | min_1999 | AESO
AESO Hydro | H | Hydro | 2 | schedule_flow_range | 60.0;207.0 | Base | min_1999 | AESO
AESO Hydro | H | Hydro | 3 | schedule_flow_range | 60.0;207.0 | Base | min_1999 | AESO
AESO Hydro | H | Hydro | 4 | schedule_flow_range | 60.0;207.0 | Base | min_1999 | AESO
AESO Hydro | H | Hydro | 5 | schedule_flow_range | 93.9;272.1 | Base | min_1999 | AESO
AESO Hydro | H | Hydro | 6 | schedule_flow_range | 179.2;383.8 | Base | min_1999 | AESO
AESO Hydro | H | Hydro | 7 | schedule_flow_range | 250.1;449.6 | Base | min_1999 | AESO
AESO Hydro | H | Hydro | 8 | schedule_flow_range | 150.4;351.2 | Base | min_1999 | AESO
AESO Hydro | H | Hydro | 9 | schedule_flow_range | 99.5;281.1 | Base | min_1999 | AESO
AESO Hydro | H | Hydro | 10 | schedule_flow_range | 84.7;256.6 | Base | min_1999 | AESO
AESO Hydro | H | Hydro | 11 | schedule_flow_range | 86.7;260.0 | Base | min_1999 | AESO
AESO Hydro | H | Hydro | 12 | schedule_flow_range | 89.5;264.7 | Base | min_1999 | AESO
AESO Hydro | H | Hydro | 1 | capmax | 364.6205 | Base | min_2000 | AESO
AESO Hydro | H | Hydro | 2 | capmax | 318.404 | Base | min_2000 | AESO
AESO Hydro | H | Hydro | 3 | capmax | 291.3977 | Base | min_2000 | AESO
AESO Hydro | H | Hydro | 4 | capmax | 271.9643 | Base | min_2000 | AESO
AESO Hydro | H | Hydro | 5 | capmax | 383.8072 | Base | min_2000 | AESO
AESO Hydro | H | Hydro | 6 | capmax | 491.5317 | Base | min_2000 | AESO
AESO Hydro | H | Hydro | 7 | capmax | 570.7069 | Base | min_2000 | AESO
AESO Hydro | H | Hydro | 8 | capmax | 493.1672 | Base | min_2000 | AESO
AESO Hydro | H | Hydro | 9 | capmax | 562.0281 | Base | min_2000 | AESO
AESO Hydro | H | Hydro | 10 | capmax | 468.8553 | Base | min_2000 | AESO
AESO Hydro | H | Hydro | 11 | capmax | 432.9128 | Base | min_2000 | AESO
AESO Hydro | H | Hydro | 12 | capmax | 437.9372 | Base | min_2000 | AESO
AESO Hydro | H | Hydro | 1 | hydnrg | 127.791 | Base | min_2000 | AESO
AESO Hydro | H | Hydro | 2 | hydnrg | 110.603 | Base | min_2000 | AESO
AESO Hydro | H | Hydro | 3 | hydnrg | 101.6503 | Base | min_2000 | AESO
AESO Hydro | H | Hydro | 4 | hydnrg | 95.66 | Base | min_2000 | AESO
AESO Hydro | H | Hydro | 5 | hydnrg | 135.6888 | Base | min_2000 | AESO
AESO Hydro | H | Hydro | 6 | hydnrg | 190.006 | Base | min_2000 | AESO
AESO Hydro | H | Hydro | 7 | hydnrg | 243.3539 | Base | min_2000 | AESO
AESO Hydro | H | Hydro | 8 | hydnrg | 190.9797 | Base | min_2000 | AESO
AESO Hydro | H | Hydro | 9 | hydnrg | 236.8415 | Base | min_2000 | AESO
AESO Hydro | H | Hydro | 10 | hydnrg | 177.0055 | Base | min_2000 | AESO
AESO Hydro | H | Hydro | 11 | hydnrg | 158.1973 | Base | min_2000 | AESO
AESO Hydro | H | Hydro | 12 | hydnrg | 160.7012 | Base | min_2000 | AESO
AESO Hydro | H | Hydro | 1 | daily_average_energy | 4122.2904 | Base | min_2000 | AESO
AESO Hydro | H | Hydro | 2 | daily_average_energy | 3950.1058 | Base | min_2000 | AESO
AESO Hydro | H | Hydro | 3 | daily_average_energy | 3279.0435 | Base | min_2000 | AESO
AESO Hydro | H | Hydro | 4 | daily_average_energy | 3188.6667 | Base | min_2000 | AESO
AESO Hydro | H | Hydro | 5 | daily_average_energy | 4377.0576 | Base | min_2000 | AESO
AESO Hydro | H | Hydro | 6 | daily_average_energy | 6333.5322 | Base | min_2000 | AESO
AESO Hydro | H | Hydro | 7 | daily_average_energy | 7850.126 | Base | min_2000 | AESO
AESO Hydro | H | Hydro | 8 | daily_average_energy | 6160.6363 | Base | min_2000 | AESO
AESO Hydro | H | Hydro | 9 | daily_average_energy | 7894.7179 | Base | min_2000 | AESO
AESO Hydro | H | Hydro | 10 | daily_average_energy | 5709.8534 | Base | min_2000 | AESO
AESO Hydro | H | Hydro | 11 | daily_average_energy | 5273.2425 | Base | min_2000 | AESO
AESO Hydro | H | Hydro | 12 | daily_average_energy | 5183.909 | Base | min_2000 | AESO
AESO Hydro | H | Hydro | 1 | schedule_flow_range | 91.9;268.7 | Base | min_2000 | AESO
AESO Hydro | H | Hydro | 2 | schedule_flow_range | 71.2;231.8 | Base | min_2000 | AESO
AESO Hydro | H | Hydro | 3 | schedule_flow_range | 60.5;210.3 | Base | min_2000 | AESO
AESO Hydro | H | Hydro | 4 | schedule_flow_range | 60.0;207.0 | Base | min_2000 | AESO
AESO Hydro | H | Hydro | 5 | schedule_flow_range | 101.3;284.0 | Base | min_2000 | AESO
AESO Hydro | H | Hydro | 6 | schedule_flow_range | 166.5;369.9 | Base | min_2000 | AESO
AESO Hydro | H | Hydro | 7 | schedule_flow_range | 230.5;433.0 | Base | min_2000 | AESO
AESO Hydro | H | Hydro | 8 | schedule_flow_range | 167.7;371.2 | Base | min_2000 | AESO
AESO Hydro | H | Hydro | 9 | schedule_flow_range | 222.7;426.1 | Base | min_2000 | AESO
AESO Hydro | H | Hydro | 10 | schedule_flow_range | 150.9;351.8 | Base | min_2000 | AESO
AESO Hydro | H | Hydro | 11 | schedule_flow_range | 128.3;323.2 | Base | min_2000 | AESO
AESO Hydro | H | Hydro | 12 | schedule_flow_range | 131.4;327.2 | Base | min_2000 | AESO
AESO Hydro | H | Hydro | 1 | capmax | 389.4907 | Base | min_2001 | AESO
AESO Hydro | H | Hydro | 2 | capmax | 342.7687 | Base | min_2001 | AESO
AESO Hydro | H | Hydro | 3 | capmax | 315.6756 | Base | min_2001 | AESO
AESO Hydro | H | Hydro | 4 | capmax | 264.4078 | Base | min_2001 | AESO
AESO Hydro | H | Hydro | 5 | capmax | 323.8656 | Base | min_2001 | AESO
AESO Hydro | H | Hydro | 6 | capmax | 426.9118 | Base | min_2001 | AESO
AESO Hydro | H | Hydro | 7 | capmax | 470.8865 | Base | min_2001 | AESO
AESO Hydro | H | Hydro | 8 | capmax | 451.1448 | Base | min_2001 | AESO
AESO Hydro | H | Hydro | 9 | capmax | 264.4078 | Base | min_2001 | AESO
AESO Hydro | H | Hydro | 10 | capmax | 264.4078 | Base | min_2001 | AESO
AESO Hydro | H | Hydro | 11 | capmax | 264.4078 | Base | min_2001 | AESO
AESO Hydro | H | Hydro | 12 | capmax | 309.8285 | Base | min_2001 | AESO
AESO Hydro | H | Hydro | 1 | hydnrg | 138.1206 | Base | min_2001 | AESO
AESO Hydro | H | Hydro | 2 | hydnrg | 119.3545 | Base | min_2001 | AESO
AESO Hydro | H | Hydro | 3 | hydnrg | 109.6638 | Base | min_2001 | AESO
AESO Hydro | H | Hydro | 4 | hydnrg | 87.8176 | Base | min_2001 | AESO
AESO Hydro | H | Hydro | 5 | hydnrg | 112.5072 | Base | min_2001 | AESO
AESO Hydro | H | Hydro | 6 | hydnrg | 155.2577 | Base | min_2001 | AESO
AESO Hydro | H | Hydro | 7 | hydnrg | 178.1328 | Base | min_2001 | AESO
AESO Hydro | H | Hydro | 8 | hydnrg | 167.4738 | Base | min_2001 | AESO
AESO Hydro | H | Hydro | 9 | hydnrg | 93.1687 | Base | min_2001 | AESO
AESO Hydro | H | Hydro | 10 | hydnrg | 80.0089 | Base | min_2001 | AESO
AESO Hydro | H | Hydro | 11 | hydnrg | 74.2506 | Base | min_2001 | AESO
AESO Hydro | H | Hydro | 12 | hydnrg | 107.6779 | Base | min_2001 | AESO
AESO Hydro | H | Hydro | 1 | daily_average_energy | 4455.5042 | Base | min_2001 | AESO
AESO Hydro | H | Hydro | 2 | daily_average_energy | 4262.6621 | Base | min_2001 | AESO
AESO Hydro | H | Hydro | 3 | daily_average_energy | 3537.5415 | Base | min_2001 | AESO
AESO Hydro | H | Hydro | 4 | daily_average_energy | 2927.253 | Base | min_2001 | AESO
AESO Hydro | H | Hydro | 5 | daily_average_energy | 3629.2642 | Base | min_2001 | AESO
AESO Hydro | H | Hydro | 6 | daily_average_energy | 5175.2581 | Base | min_2001 | AESO
AESO Hydro | H | Hydro | 7 | daily_average_energy | 5746.2186 | Base | min_2001 | AESO
AESO Hydro | H | Hydro | 8 | daily_average_energy | 5402.3801 | Base | min_2001 | AESO
AESO Hydro | H | Hydro | 9 | daily_average_energy | 3105.6223 | Base | min_2001 | AESO
AESO Hydro | H | Hydro | 10 | daily_average_energy | 2580.9337 | Base | min_2001 | AESO
AESO Hydro | H | Hydro | 11 | daily_average_energy | 2475.0194 | Base | min_2001 | AESO
AESO Hydro | H | Hydro | 12 | daily_average_energy | 3473.4807 | Base | min_2001 | AESO
AESO Hydro | H | Hydro | 1 | schedule_flow_range | 104.3;288.5 | Base | min_2001 | AESO
AESO Hydro | H | Hydro | 2 | schedule_flow_range | 81.7;251.3 | Base | min_2001 | AESO
AESO Hydro | H | Hydro | 3 | schedule_flow_range | 70.1;229.7 | Base | min_2001 | AESO
AESO Hydro | H | Hydro | 4 | schedule_flow_range | 60.0;207.0 | Base | min_2001 | AESO
AESO Hydro | H | Hydro | 5 | schedule_flow_range | 73.5;236.2 | Base | min_2001 | AESO
AESO Hydro | H | Hydro | 6 | schedule_flow_range | 124.8;318.4 | Base | min_2001 | AESO
AESO Hydro | H | Hydro | 7 | schedule_flow_range | 152.3;353.4 | Base | min_2001 | AESO
AESO Hydro | H | Hydro | 8 | schedule_flow_range | 139.5;337.7 | Base | min_2001 | AESO
AESO Hydro | H | Hydro | 9 | schedule_flow_range | 60.0;207.0 | Base | min_2001 | AESO
AESO Hydro | H | Hydro | 10 | schedule_flow_range | 60.0;207.0 | Base | min_2001 | AESO
AESO Hydro | H | Hydro | 11 | schedule_flow_range | 60.0;207.0 | Base | min_2001 | AESO
AESO Hydro | H | Hydro | 12 | schedule_flow_range | 67.7;225.0 | Base | min_2001 | AESO
AESO Hydro | H | Hydro | 1 | capmax | 315.3705 | Base | min_2002 | AESO
AESO Hydro | H | Hydro | 2 | capmax | 264.4078 | Base | min_2002 | AESO
AESO Hydro | H | Hydro | 3 | capmax | 264.4078 | Base | min_2002 | AESO
AESO Hydro | H | Hydro | 4 | capmax | 265.2542 | Base | min_2002 | AESO
AESO Hydro | H | Hydro | 5 | capmax | 368.8443 | Base | min_2002 | AESO
AESO Hydro | H | Hydro | 6 | capmax | 508.9167 | Base | min_2002 | AESO
AESO Hydro | H | Hydro | 7 | capmax | 591.4229 | Base | min_2002 | AESO
AESO Hydro | H | Hydro | 8 | capmax | 468.1076 | Base | min_2002 | AESO
AESO Hydro | H | Hydro | 9 | capmax | 380.2368 | Base | min_2002 | AESO
AESO Hydro | H | Hydro | 10 | capmax | 349.3967 | Base | min_2002 | AESO
AESO Hydro | H | Hydro | 11 | capmax | 353.768 | Base | min_2002 | AESO
AESO Hydro | H | Hydro | 12 | capmax | 359.6568 | Base | min_2002 | AESO
AESO Hydro | H | Hydro | 1 | hydnrg | 109.5593 | Base | min_2002 | AESO
AESO Hydro | H | Hydro | 2 | hydnrg | 83.2266 | Base | min_2002 | AESO
AESO Hydro | H | Hydro | 3 | hydnrg | 89.5217 | Base | min_2002 | AESO
AESO Hydro | H | Hydro | 4 | hydnrg | 93.6747 | Base | min_2002 | AESO
AESO Hydro | H | Hydro | 5 | hydnrg | 129.4892 | Base | min_2002 | AESO
AESO Hydro | H | Hydro | 6 | hydnrg | 200.6159 | Base | min_2002 | AESO
AESO Hydro | H | Hydro | 7 | hydnrg | 259.6317 | Base | min_2002 | AESO
AESO Hydro | H | Hydro | 8 | hydnrg | 176.5923 | Base | min_2002 | AESO
AESO Hydro | H | Hydro | 9 | hydnrg | 134.183 | Base | min_2002 | AESO
AESO Hydro | H | Hydro | 10 | hydnrg | 121.8528 | Base | min_2002 | AESO
AESO Hydro | H | Hydro | 11 | hydnrg | 123.5291 | Base | min_2002 | AESO
AESO Hydro | H | Hydro | 12 | hydnrg | 125.8238 | Base | min_2002 | AESO
AESO Hydro | H | Hydro | 1 | daily_average_energy | 3534.1704 | Base | min_2002 | AESO
AESO Hydro | H | Hydro | 2 | daily_average_energy | 2972.3797 | Base | min_2002 | AESO
AESO Hydro | H | Hydro | 3 | daily_average_energy | 2887.7973 | Base | min_2002 | AESO
AESO Hydro | H | Hydro | 4 | daily_average_energy | 3122.4888 | Base | min_2002 | AESO
AESO Hydro | H | Hydro | 5 | daily_average_energy | 4177.0712 | Base | min_2002 | AESO
AESO Hydro | H | Hydro | 6 | daily_average_energy | 6687.1964 | Base | min_2002 | AESO
AESO Hydro | H | Hydro | 7 | daily_average_energy | 8375.2165 | Base | min_2002 | AESO
AESO Hydro | H | Hydro | 8 | daily_average_energy | 5696.5256 | Base | min_2002 | AESO
AESO Hydro | H | Hydro | 9 | daily_average_energy | 4472.7668 | Base | min_2002 | AESO
AESO Hydro | H | Hydro | 10 | daily_average_energy | 3930.7367 | Base | min_2002 | AESO
AESO Hydro | H | Hydro | 11 | daily_average_energy | 4117.6362 | Base | min_2002 | AESO
AESO Hydro | H | Hydro | 12 | daily_average_energy | 4058.8308 | Base | min_2002 | AESO
AESO Hydro | H | Hydro | 1 | schedule_flow_range | 70.0;229.4 | Base | min_2002 | AESO
AESO Hydro | H | Hydro | 2 | schedule_flow_range | 60.0;207.0 | Base | min_2002 | AESO
AESO Hydro | H | Hydro | 3 | schedule_flow_range | 60.0;207.0 | Base | min_2002 | AESO
AESO Hydro | H | Hydro | 4 | schedule_flow_range | 60.0;207.0 | Base | min_2002 | AESO
AESO Hydro | H | Hydro | 5 | schedule_flow_range | 93.9;272.1 | Base | min_2002 | AESO
AESO Hydro | H | Hydro | 6 | schedule_flow_range | 179.2;383.8 | Base | min_2002 | AESO
AESO Hydro | H | Hydro | 7 | schedule_flow_range | 250.1;449.6 | Base | min_2002 | AESO
AESO Hydro | H | Hydro | 8 | schedule_flow_range | 150.4;351.2 | Base | min_2002 | AESO
AESO Hydro | H | Hydro | 9 | schedule_flow_range | 99.5;281.1 | Base | min_2002 | AESO
AESO Hydro | H | Hydro | 10 | schedule_flow_range | 84.7;256.6 | Base | min_2002 | AESO
AESO Hydro | H | Hydro | 11 | schedule_flow_range | 86.7;260.0 | Base | min_2002 | AESO
AESO Hydro | H | Hydro | 12 | schedule_flow_range | 89.5;264.7 | Base | min_2002 | AESO
AESO Hydro | H | Hydro | 1 | capmax | 382.1149 | Base | min_2003 | AESO
AESO Hydro | H | Hydro | 2 | capmax | 338.3795 | Base | min_2003 | AESO
AESO Hydro | H | Hydro | 3 | capmax | 335.0762 | Base | min_2003 | AESO
AESO Hydro | H | Hydro | 4 | capmax | 304.8265 | Base | min_2003 | AESO
AESO Hydro | H | Hydro | 5 | capmax | 404.709 | Base | min_2003 | AESO
AESO Hydro | H | Hydro | 6 | capmax | 564.2847 | Base | min_2003 | AESO
AESO Hydro | H | Hydro | 7 | capmax | 518.0991 | Base | min_2003 | AESO
AESO Hydro | H | Hydro | 8 | capmax | 432.6637 | Base | min_2003 | AESO
AESO Hydro | H | Hydro | 9 | capmax | 381.2204 | Base | min_2003 | AESO
AESO Hydro | H | Hydro | 10 | capmax | 328.0752 | Base | min_2003 | AESO
AESO Hydro | H | Hydro | 11 | capmax | 321.0338 | Base | min_2003 | AESO
AESO Hydro | H | Hydro | 12 | capmax | 373.9356 | Base | min_2003 | AESO
AESO Hydro | H | Hydro | 1 | hydnrg | 134.973 | Base | min_2003 | AESO
AESO Hydro | H | Hydro | 2 | hydnrg | 117.7284 | Base | min_2003 | AESO
AESO Hydro | H | Hydro | 3 | hydnrg | 116.5191 | Base | min_2003 | AESO
AESO Hydro | H | Hydro | 4 | hydnrg | 106.0076 | Base | min_2003 | AESO
AESO Hydro | H | Hydro | 5 | hydnrg | 144.8491 | Base | min_2003 | AESO
AESO Hydro | H | Hydro | 6 | hydnrg | 238.5178 | Base | min_2003 | AESO
AESO Hydro | H | Hydro | 7 | hydnrg | 206.4569 | Base | min_2003 | AESO
AESO Hydro | H | Hydro | 8 | hydnrg | 158.0742 | Base | min_2003 | AESO
AESO Hydro | H | Hydro | 9 | hydnrg | 134.5962 | Base | min_2003 | AESO
AESO Hydro | H | Hydro | 10 | hydnrg | 113.9972 | Base | min_2003 | AESO
AESO Hydro | H | Hydro | 11 | hydnrg | 111.5158 | Base | min_2003 | AESO
AESO Hydro | H | Hydro | 12 | hydnrg | 131.5662 | Base | min_2003 | AESO
AESO Hydro | H | Hydro | 1 | daily_average_energy | 4353.9675 | Base | min_2003 | AESO
AESO Hydro | H | Hydro | 2 | daily_average_energy | 4204.5844 | Base | min_2003 | AESO
AESO Hydro | H | Hydro | 3 | daily_average_energy | 3758.6817 | Base | min_2003 | AESO
AESO Hydro | H | Hydro | 4 | daily_average_energy | 3533.5855 | Base | min_2003 | AESO
AESO Hydro | H | Hydro | 5 | daily_average_energy | 4672.5502 | Base | min_2003 | AESO
AESO Hydro | H | Hydro | 6 | daily_average_energy | 7950.5943 | Base | min_2003 | AESO
AESO Hydro | H | Hydro | 7 | daily_average_energy | 6659.8988 | Base | min_2003 | AESO
AESO Hydro | H | Hydro | 8 | daily_average_energy | 5099.1668 | Base | min_2003 | AESO
AESO Hydro | H | Hydro | 9 | daily_average_energy | 4486.5386 | Base | min_2003 | AESO
AESO Hydro | H | Hydro | 10 | daily_average_energy | 3677.3292 | Base | min_2003 | AESO
AESO Hydro | H | Hydro | 11 | daily_average_energy | 3717.1932 | Base | min_2003 | AESO
AESO Hydro | H | Hydro | 12 | daily_average_energy | 4244.0712 | Base | min_2003 | AESO
AESO Hydro | H | Hydro | 1 | schedule_flow_range | 100.5;282.6 | Base | min_2003 | AESO
AESO Hydro | H | Hydro | 2 | schedule_flow_range | 79.8;247.8 | Base | min_2003 | AESO
AESO Hydro | H | Hydro | 3 | schedule_flow_range | 78.3;245.1 | Base | min_2003 | AESO
AESO Hydro | H | Hydro | 4 | schedule_flow_range | 65.7;221.0 | Base | min_2003 | AESO
AESO Hydro | H | Hydro | 5 | schedule_flow_range | 112.3;300.7 | Base | min_2003 | AESO
AESO Hydro | H | Hydro | 6 | schedule_flow_range | 224.7;427.9 | Base | min_2003 | AESO
AESO Hydro | H | Hydro | 7 | schedule_flow_range | 186.3;391.1 | Base | min_2003 | AESO
AESO Hydro | H | Hydro | 8 | schedule_flow_range | 128.2;323.0 | Base | min_2003 | AESO
AESO Hydro | H | Hydro | 9 | schedule_flow_range | 100.0;281.9 | Base | min_2003 | AESO
AESO Hydro | H | Hydro | 10 | schedule_flow_range | 75.3;239.5 | Base | min_2003 | AESO
AESO Hydro | H | Hydro | 11 | schedule_flow_range | 72.3;233.9 | Base | min_2003 | AESO
AESO Hydro | H | Hydro | 12 | schedule_flow_range | 96.4;276.1 | Base | min_2003 | AESO
AESO Hydro | H | Hydro | 1 | capmax | 364.6205 | Base | min_2004 | AESO
AESO Hydro | H | Hydro | 2 | capmax | 318.404 | Base | min_2004 | AESO
AESO Hydro | H | Hydro | 3 | capmax | 291.3977 | Base | min_2004 | AESO
AESO Hydro | H | Hydro | 4 | capmax | 271.9643 | Base | min_2004 | AESO
AESO Hydro | H | Hydro | 5 | capmax | 383.8072 | Base | min_2004 | AESO
AESO Hydro | H | Hydro | 6 | capmax | 491.5317 | Base | min_2004 | AESO
AESO Hydro | H | Hydro | 7 | capmax | 570.7069 | Base | min_2004 | AESO
AESO Hydro | H | Hydro | 8 | capmax | 493.1672 | Base | min_2004 | AESO
AESO Hydro | H | Hydro | 9 | capmax | 562.0281 | Base | min_2004 | AESO
AESO Hydro | H | Hydro | 10 | capmax | 468.8553 | Base | min_2004 | AESO
AESO Hydro | H | Hydro | 11 | capmax | 432.9128 | Base | min_2004 | AESO
AESO Hydro | H | Hydro | 12 | capmax | 437.9372 | Base | min_2004 | AESO
AESO Hydro | H | Hydro | 1 | hydnrg | 127.791 | Base | min_2004 | AESO
AESO Hydro | H | Hydro | 2 | hydnrg | 110.603 | Base | min_2004 | AESO
AESO Hydro | H | Hydro | 3 | hydnrg | 101.6503 | Base | min_2004 | AESO
AESO Hydro | H | Hydro | 4 | hydnrg | 95.66 | Base | min_2004 | AESO
AESO Hydro | H | Hydro | 5 | hydnrg | 135.6888 | Base | min_2004 | AESO
AESO Hydro | H | Hydro | 6 | hydnrg | 190.006 | Base | min_2004 | AESO
AESO Hydro | H | Hydro | 7 | hydnrg | 243.3539 | Base | min_2004 | AESO
AESO Hydro | H | Hydro | 8 | hydnrg | 190.9797 | Base | min_2004 | AESO
AESO Hydro | H | Hydro | 9 | hydnrg | 236.8415 | Base | min_2004 | AESO
AESO Hydro | H | Hydro | 10 | hydnrg | 177.0055 | Base | min_2004 | AESO
AESO Hydro | H | Hydro | 11 | hydnrg | 158.1973 | Base | min_2004 | AESO
AESO Hydro | H | Hydro | 12 | hydnrg | 160.7012 | Base | min_2004 | AESO
AESO Hydro | H | Hydro | 1 | daily_average_energy | 4122.2904 | Base | min_2004 | AESO
AESO Hydro | H | Hydro | 2 | daily_average_energy | 3950.1058 | Base | min_2004 | AESO
AESO Hydro | H | Hydro | 3 | daily_average_energy | 3279.0435 | Base | min_2004 | AESO
AESO Hydro | H | Hydro | 4 | daily_average_energy | 3188.6667 | Base | min_2004 | AESO
AESO Hydro | H | Hydro | 5 | daily_average_energy | 4377.0576 | Base | min_2004 | AESO
AESO Hydro | H | Hydro | 6 | daily_average_energy | 6333.5322 | Base | min_2004 | AESO
AESO Hydro | H | Hydro | 7 | daily_average_energy | 7850.126 | Base | min_2004 | AESO
AESO Hydro | H | Hydro | 8 | daily_average_energy | 6160.6363 | Base | min_2004 | AESO
AESO Hydro | H | Hydro | 9 | daily_average_energy | 7894.7179 | Base | min_2004 | AESO
AESO Hydro | H | Hydro | 10 | daily_average_energy | 5709.8534 | Base | min_2004 | AESO
AESO Hydro | H | Hydro | 11 | daily_average_energy | 5273.2425 | Base | min_2004 | AESO
AESO Hydro | H | Hydro | 12 | daily_average_energy | 5183.909 | Base | min_2004 | AESO
AESO Hydro | H | Hydro | 1 | schedule_flow_range | 91.9;268.7 | Base | min_2004 | AESO
AESO Hydro | H | Hydro | 2 | schedule_flow_range | 71.2;231.8 | Base | min_2004 | AESO
AESO Hydro | H | Hydro | 3 | schedule_flow_range | 60.5;210.3 | Base | min_2004 | AESO
AESO Hydro | H | Hydro | 4 | schedule_flow_range | 60.0;207.0 | Base | min_2004 | AESO
AESO Hydro | H | Hydro | 5 | schedule_flow_range | 101.3;284.0 | Base | min_2004 | AESO
AESO Hydro | H | Hydro | 6 | schedule_flow_range | 166.5;369.9 | Base | min_2004 | AESO
AESO Hydro | H | Hydro | 7 | schedule_flow_range | 230.5;433.0 | Base | min_2004 | AESO
AESO Hydro | H | Hydro | 8 | schedule_flow_range | 167.7;371.2 | Base | min_2004 | AESO
AESO Hydro | H | Hydro | 9 | schedule_flow_range | 222.7;426.1 | Base | min_2004 | AESO
AESO Hydro | H | Hydro | 10 | schedule_flow_range | 150.9;351.8 | Base | min_2004 | AESO
AESO Hydro | H | Hydro | 11 | schedule_flow_range | 128.3;323.2 | Base | min_2004 | AESO
AESO Hydro | H | Hydro | 12 | schedule_flow_range | 131.4;327.2 | Base | min_2004 | AESO
AESO Hydro | H | Hydro | 1 | capmax | 403.5802 | Base | min_2005 | AESO
AESO Hydro | H | Hydro | 2 | capmax | 371.0747 | Base | min_2005 | AESO
AESO Hydro | H | Hydro | 3 | capmax | 383.9051 | Base | min_2005 | AESO
AESO Hydro | H | Hydro | 4 | capmax | 369.4986 | Base | min_2005 | AESO
AESO Hydro | H | Hydro | 5 | capmax | 511.7786 | Base | min_2005 | AESO
AESO Hydro | H | Hydro | 6 | capmax | 671.0388 | Base | min_2005 | AESO
AESO Hydro | H | Hydro | 7 | capmax | 650.1394 | Base | min_2005 | AESO
AESO Hydro | H | Hydro | 8 | capmax | 528.5246 | Base | min_2005 | AESO
AESO Hydro | H | Hydro | 9 | capmax | 506.6055 | Base | min_2005 | AESO
AESO Hydro | H | Hydro | 10 | capmax | 496.7992 | Base | min_2005 | AESO
AESO Hydro | H | Hydro | 11 | capmax | 456.7857 | Base | min_2005 | AESO
AESO Hydro | H | Hydro | 12 | capmax | 432.3973 | Base | min_2005 | AESO
AESO Hydro | H | Hydro | 1 | hydnrg | 144.3389 | Base | min_2005 | AESO
AESO Hydro | H | Hydro | 2 | hydnrg | 130.395 | Base | min_2005 | AESO
AESO Hydro | H | Hydro | 3 | hydnrg | 135.7303 | Base | min_2005 | AESO
AESO Hydro | H | Hydro | 4 | hydnrg | 129.7543 | Base | min_2005 | AESO
AESO Hydro | H | Hydro | 5 | hydnrg | 202.4184 | Base | min_2005 | AESO
AESO Hydro | H | Hydro | 6 | hydnrg | 332.9868 | Base | min_2005 | AESO
AESO Hydro | H | Hydro | 7 | hydnrg | 311.931 | Base | min_2005 | AESO
AESO Hydro | H | Hydro | 8 | hydnrg | 213.295 | Base | min_2005 | AESO
AESO Hydro | H | Hydro | 9 | hydnrg | 199.1719 | Base | min_2005 | AESO
AESO Hydro | H | Hydro | 10 | hydnrg | 193.16 | Base | min_2005 | AESO
AESO Hydro | H | Hydro | 11 | hydnrg | 170.4526 | Base | min_2005 | AESO
AESO Hydro | H | Hydro | 12 | hydnrg | 157.9426 | Base | min_2005 | AESO
AESO Hydro | H | Hydro | 1 | daily_average_energy | 4656.0934 | Base | min_2005 | AESO
AESO Hydro | H | Hydro | 2 | daily_average_energy | 4656.9658 | Base | min_2005 | AESO
AESO Hydro | H | Hydro | 3 | daily_average_energy | 4378.3969 | Base | min_2005 | AESO
AESO Hydro | H | Hydro | 4 | daily_average_energy | 4325.1425 | Base | min_2005 | AESO
AESO Hydro | H | Hydro | 5 | daily_average_energy | 6529.6255 | Base | min_2005 | AESO
AESO Hydro | H | Hydro | 6 | daily_average_energy | 11099.5592 | Base | min_2005 | AESO
AESO Hydro | H | Hydro | 7 | daily_average_energy | 10062.2893 | Base | min_2005 | AESO
AESO Hydro | H | Hydro | 8 | daily_average_energy | 6880.4842 | Base | min_2005 | AESO
AESO Hydro | H | Hydro | 9 | daily_average_energy | 6639.0644 | Base | min_2005 | AESO
AESO Hydro | H | Hydro | 10 | daily_average_energy | 6230.968 | Base | min_2005 | AESO
AESO Hydro | H | Hydro | 11 | daily_average_energy | 5681.7528 | Base | min_2005 | AESO
AESO Hydro | H | Hydro | 12 | daily_average_energy | 5094.9217 | Base | min_2005 | AESO
AESO Hydro | H | Hydro | 1 | schedule_flow_range | 111.7;299.8 | Base | min_2005 | AESO
AESO Hydro | H | Hydro | 2 | schedule_flow_range | 95.0;273.8 | Base | min_2005 | AESO
AESO Hydro | H | Hydro | 3 | schedule_flow_range | 101.4;284.1 | Base | min_2005 | AESO
AESO Hydro | H | Hydro | 4 | schedule_flow_range | 94.2;272.6 | Base | min_2005 | AESO
AESO Hydro | H | Hydro | 5 | schedule_flow_range | 181.4;386.0 | Base | min_2005 | AESO
AESO Hydro | H | Hydro | 6 | schedule_flow_range | 338.1;513.1 | Base | min_2005 | AESO
AESO Hydro | H | Hydro | 7 | schedule_flow_range | 312.8;496.4 | Base | min_2005 | AESO
AESO Hydro | H | Hydro | 8 | schedule_flow_range | 194.5;399.4 | Base | min_2005 | AESO
AESO Hydro | H | Hydro | 9 | schedule_flow_range | 177.5;381.9 | Base | min_2005 | AESO
AESO Hydro | H | Hydro | 10 | schedule_flow_range | 170.3;374.1 | Base | min_2005 | AESO
AESO Hydro | H | Hydro | 11 | schedule_flow_range | 143.1;342.2 | Base | min_2005 | AESO
AESO Hydro | H | Hydro | 12 | schedule_flow_range | 128.0;322.7 | Base | min_2005 | AESO
AESO Hydro | H | Hydro | 1 | capmax | 427.7915 | Base | min_2006 | AESO
AESO Hydro | H | Hydro | 2 | capmax | 371.2836 | Base | min_2006 | AESO
AESO Hydro | H | Hydro | 3 | capmax | 399.2763 | Base | min_2006 | AESO
AESO Hydro | H | Hydro | 4 | capmax | 400.3196 | Base | min_2006 | AESO
AESO Hydro | H | Hydro | 5 | capmax | 494.2104 | Base | min_2006 | AESO
AESO Hydro | H | Hydro | 6 | capmax | 523.1262 | Base | min_2006 | AESO
AESO Hydro | H | Hydro | 7 | capmax | 542.4793 | Base | min_2006 | AESO
AESO Hydro | H | Hydro | 8 | capmax | 441.3521 | Base | min_2006 | AESO
AESO Hydro | H | Hydro | 9 | capmax | 374.5256 | Base | min_2006 | AESO
AESO Hydro | H | Hydro | 10 | capmax | 375.5463 | Base | min_2006 | AESO
AESO Hydro | H | Hydro | 11 | capmax | 363.4558 | Base | min_2006 | AESO
AESO Hydro | H | Hydro | 12 | capmax | 391.9798 | Base | min_2006 | AESO
AESO Hydro | H | Hydro | 1 | hydnrg | 155.6852 | Base | min_2006 | AESO
AESO Hydro | H | Hydro | 2 | hydnrg | 130.4802 | Base | min_2006 | AESO
AESO Hydro | H | Hydro | 3 | hydnrg | 142.4103 | Base | min_2006 | AESO
AESO Hydro | H | Hydro | 4 | hydnrg | 142.8754 | Base | min_2006 | AESO
AESO Hydro | H | Hydro | 5 | hydnrg | 191.6034 | Base | min_2006 | AESO
AESO Hydro | H | Hydro | 6 | hydnrg | 209.7264 | Base | min_2006 | AESO
AESO Hydro | H | Hydro | 7 | hydnrg | 222.8038 | Base | min_2006 | AESO
AESO Hydro | H | Hydro | 8 | hydnrg | 162.4255 | Base | min_2006 | AESO
AESO Hydro | H | Hydro | 9 | hydnrg | 131.8091 | Base | min_2006 | AESO
AESO Hydro | H | Hydro | 10 | hydnrg | 132.2302 | Base | min_2006 | AESO
AESO Hydro | H | Hydro | 11 | hydnrg | 127.3266 | Base | min_2006 | AESO
AESO Hydro | H | Hydro | 12 | hydnrg | 139.1994 | Base | min_2006 | AESO
AESO Hydro | H | Hydro | 1 | daily_average_energy | 5022.1044 | Base | min_2006 | AESO
AESO Hydro | H | Hydro | 2 | daily_average_energy | 4660.007 | Base | min_2006 | AESO
AESO Hydro | H | Hydro | 3 | daily_average_energy | 4593.8809 | Base | min_2006 | AESO
AESO Hydro | H | Hydro | 4 | daily_average_energy | 4762.5136 | Base | min_2006 | AESO
AESO Hydro | H | Hydro | 5 | daily_average_energy | 6180.7555 | Base | min_2006 | AESO
AESO Hydro | H | Hydro | 6 | daily_average_energy | 6990.8796 | Base | min_2006 | AESO
AESO Hydro | H | Hydro | 7 | daily_average_energy | 7187.22 | Base | min_2006 | AESO
AESO Hydro | H | Hydro | 8 | daily_average_energy | 5239.5336 | Base | min_2006 | AESO
AESO Hydro | H | Hydro | 9 | daily_average_energy | 4393.6352 | Base | min_2006 | AESO
AESO Hydro | H | Hydro | 10 | daily_average_energy | 4265.4913 | Base | min_2006 | AESO
AESO Hydro | H | Hydro | 11 | daily_average_energy | 4244.221 | Base | min_2006 | AESO
AESO Hydro | H | Hydro | 12 | daily_average_energy | 4490.3016 | Base | min_2006 | AESO
AESO Hydro | H | Hydro | 1 | schedule_flow_range | 125.3;319.1 | Base | min_2006 | AESO
AESO Hydro | H | Hydro | 2 | schedule_flow_range | 95.1;274.0 | Base | min_2006 | AESO
AESO Hydro | H | Hydro | 3 | schedule_flow_range | 109.4;296.3 | Base | min_2006 | AESO
AESO Hydro | H | Hydro | 4 | schedule_flow_range | 110.0;297.2 | Base | min_2006 | AESO
AESO Hydro | H | Hydro | 5 | schedule_flow_range | 168.4;372.0 | Base | min_2006 | AESO
AESO Hydro | H | Hydro | 6 | schedule_flow_range | 190.2;395.1 | Base | min_2006 | AESO
AESO Hydro | H | Hydro | 7 | schedule_flow_range | 205.9;410.5 | Base | min_2006 | AESO
AESO Hydro | H | Hydro | 8 | schedule_flow_range | 133.4;329.9 | Base | min_2006 | AESO
AESO Hydro | H | Hydro | 9 | schedule_flow_range | 96.7;276.6 | Base | min_2006 | AESO
AESO Hydro | H | Hydro | 10 | schedule_flow_range | 97.2;277.4 | Base | min_2006 | AESO
AESO Hydro | H | Hydro | 11 | schedule_flow_range | 91.3;267.8 | Base | min_2006 | AESO
AESO Hydro | H | Hydro | 12 | schedule_flow_range | 105.5;290.5 | Base | min_2006 | AESO
AESO Hydro | H | Hydro | 1 | capmax | 385.4242 | Base | min_2007 | AESO
AESO Hydro | H | Hydro | 2 | capmax | 330.4524 | Base | min_2007 | AESO
AESO Hydro | H | Hydro | 3 | capmax | 357.6594 | Base | min_2007 | AESO
AESO Hydro | H | Hydro | 4 | capmax | 359.7183 | Base | min_2007 | AESO
AESO Hydro | H | Hydro | 5 | capmax | 521.442 | Base | min_2007 | AESO
AESO Hydro | H | Hydro | 6 | capmax | 654.1441 | Base | min_2007 | AESO
AESO Hydro | H | Hydro | 7 | capmax | 614.4382 | Base | min_2007 | AESO
AESO Hydro | H | Hydro | 8 | capmax | 527.0607 | Base | min_2007 | AESO
AESO Hydro | H | Hydro | 9 | capmax | 406.7988 | Base | min_2007 | AESO
AESO Hydro | H | Hydro | 10 | capmax | 346.6444 | Base | min_2007 | AESO
AESO Hydro | H | Hydro | 11 | capmax | 351.2602 | Base | min_2007 | AESO
AESO Hydro | H | Hydro | 12 | capmax | 395.247 | Base | min_2007 | AESO
AESO Hydro | H | Hydro | 1 | hydnrg | 136.3763 | Base | min_2007 | AESO
AESO Hydro | H | Hydro | 2 | hydnrg | 114.8474 | Base | min_2007 | AESO
AESO Hydro | H | Hydro | 3 | hydnrg | 125.0407 | Base | min_2007 | AESO
AESO Hydro | H | Hydro | 4 | hydnrg | 125.8479 | Base | min_2007 | AESO
AESO Hydro | H | Hydro | 5 | hydnrg | 208.6253 | Base | min_2007 | AESO
AESO Hydro | H | Hydro | 6 | hydnrg | 315.8598 | Base | min_2007 | AESO
AESO Hydro | H | Hydro | 7 | hydnrg | 278.9962 | Base | min_2007 | AESO
AESO Hydro | H | Hydro | 8 | hydnrg | 212.3214 | Base | min_2007 | AESO
AESO Hydro | H | Hydro | 9 | hydnrg | 145.7982 | Base | min_2007 | AESO
AESO Hydro | H | Hydro | 10 | hydnrg | 120.8091 | Base | min_2007 | AESO
AESO Hydro | H | Hydro | 11 | hydnrg | 122.5646 | Base | min_2007 | AESO
AESO Hydro | H | Hydro | 12 | hydnrg | 140.6281 | Base | min_2007 | AESO
AESO Hydro | H | Hydro | 1 | daily_average_energy | 4399.2349 | Base | min_2007 | AESO
AESO Hydro | H | Hydro | 2 | daily_average_energy | 4101.692 | Base | min_2007 | AESO
AESO Hydro | H | Hydro | 3 | daily_average_energy | 4033.571 | Base | min_2007 | AESO
AESO Hydro | H | Hydro | 4 | daily_average_energy | 4194.9309 | Base | min_2007 | AESO
AESO Hydro | H | Hydro | 5 | daily_average_energy | 6729.8481 | Base | min_2007 | AESO
AESO Hydro | H | Hydro | 6 | daily_average_energy | 10528.6613 | Base | min_2007 | AESO
AESO Hydro | H | Hydro | 7 | daily_average_energy | 8999.8789 | Base | min_2007 | AESO
AESO Hydro | H | Hydro | 8 | daily_average_energy | 6849.0762 | Base | min_2007 | AESO
AESO Hydro | H | Hydro | 9 | daily_average_energy | 4859.9412 | Base | min_2007 | AESO
AESO Hydro | H | Hydro | 10 | daily_average_energy | 3897.0686 | Base | min_2007 | AESO
AESO Hydro | H | Hydro | 11 | daily_average_energy | 4085.4875 | Base | min_2007 | AESO
AESO Hydro | H | Hydro | 12 | daily_average_energy | 4536.3901 | Base | min_2007 | AESO
AESO Hydro | H | Hydro | 1 | schedule_flow_range | 102.2;285.3 | Base | min_2007 | AESO
AESO Hydro | H | Hydro | 2 | schedule_flow_range | 76.3;241.4 | Base | min_2007 | AESO
AESO Hydro | H | Hydro | 3 | schedule_flow_range | 88.6;263.1 | Base | min_2007 | AESO
AESO Hydro | H | Hydro | 4 | schedule_flow_range | 89.5;264.8 | Base | min_2007 | AESO
AESO Hydro | H | Hydro | 5 | schedule_flow_range | 188.9;393.8 | Base | min_2007 | AESO
AESO Hydro | H | Hydro | 6 | schedule_flow_range | 317.5;499.6 | Base | min_2007 | AESO
AESO Hydro | H | Hydro | 7 | schedule_flow_range | 273.3;467.9 | Base | min_2007 | AESO
AESO Hydro | H | Hydro | 8 | schedule_flow_range | 193.3;398.2 | Base | min_2007 | AESO
AESO Hydro | H | Hydro | 9 | schedule_flow_range | 113.5;302.3 | Base | min_2007 | AESO
AESO Hydro | H | Hydro | 10 | schedule_flow_range | 83.5;254.4 | Base | min_2007 | AESO
AESO Hydro | H | Hydro | 11 | schedule_flow_range | 85.6;258.0 | Base | min_2007 | AESO
AESO Hydro | H | Hydro | 12 | schedule_flow_range | 107.3;293.1 | Base | min_2007 | AESO
AESO Hydro | H | Hydro | 1 | capmax | 382.0688 | Base | min_2008 | AESO
AESO Hydro | H | Hydro | 2 | capmax | 337.6299 | Base | min_2008 | AESO
AESO Hydro | H | Hydro | 3 | capmax | 341.7159 | Base | min_2008 | AESO
AESO Hydro | H | Hydro | 4 | capmax | 327.0042 | Base | min_2008 | AESO
AESO Hydro | H | Hydro | 5 | capmax | 468.3395 | Base | min_2008 | AESO
AESO Hydro | H | Hydro | 6 | capmax | 678.9074 | Base | min_2008 | AESO
AESO Hydro | H | Hydro | 7 | capmax | 624.749 | Base | min_2008 | AESO
AESO Hydro | H | Hydro | 8 | capmax | 510.0213 | Base | min_2008 | AESO
AESO Hydro | H | Hydro | 9 | capmax | 411.3585 | Base | min_2008 | AESO
AESO Hydro | H | Hydro | 10 | capmax | 374.037 | Base | min_2008 | AESO
AESO Hydro | H | Hydro | 11 | capmax | 343.2897 | Base | min_2008 | AESO
AESO Hydro | H | Hydro | 12 | capmax | 374.4751 | Base | min_2008 | AESO
AESO Hydro | H | Hydro | 1 | hydnrg | 134.9535 | Base | min_2008 | AESO
AESO Hydro | H | Hydro | 2 | hydnrg | 117.4529 | Base | min_2008 | AESO
AESO Hydro | H | Hydro | 3 | hydnrg | 118.9625 | Base | min_2008 | AESO
AESO Hydro | H | Hydro | 4 | hydnrg | 113.6163 | Base | min_2008 | AESO
AESO Hydro | H | Hydro | 5 | hydnrg | 176.7204 | Base | min_2008 | AESO
AESO Hydro | H | Hydro | 6 | hydnrg | 341.2776 | Base | min_2008 | AESO
AESO Hydro | H | Hydro | 7 | hydnrg | 288.1337 | Base | min_2008 | AESO
AESO Hydro | H | Hydro | 8 | hydnrg | 201.3097 | Base | min_2008 | AESO
AESO Hydro | H | Hydro | 9 | hydnrg | 147.891 | Base | min_2008 | AESO
AESO Hydro | H | Hydro | 10 | hydnrg | 131.6079 | Base | min_2008 | AESO
AESO Hydro | H | Hydro | 11 | hydnrg | 119.5491 | Base | min_2008 | AESO
AESO Hydro | H | Hydro | 12 | hydnrg | 131.7882 | Base | min_2008 | AESO
AESO Hydro | H | Hydro | 1 | daily_average_energy | 4353.3394 | Base | min_2008 | AESO
AESO Hydro | H | Hydro | 2 | daily_average_energy | 4194.7454 | Base | min_2008 | AESO
AESO Hydro | H | Hydro | 3 | daily_average_energy | 3837.4988 | Base | min_2008 | AESO
AESO Hydro | H | Hydro | 4 | daily_average_energy | 3787.2085 | Base | min_2008 | AESO
AESO Hydro | H | Hydro | 5 | daily_average_energy | 5700.6569 | Base | min_2008 | AESO
AESO Hydro | H | Hydro | 6 | daily_average_energy | 11375.9186 | Base | min_2008 | AESO
AESO Hydro | H | Hydro | 7 | daily_average_energy | 9294.6342 | Base | min_2008 | AESO
AESO Hydro | H | Hydro | 8 | daily_average_energy | 6493.8606 | Base | min_2008 | AESO
AESO Hydro | H | Hydro | 9 | daily_average_energy | 4929.6986 | Base | min_2008 | AESO
AESO Hydro | H | Hydro | 10 | daily_average_energy | 4245.4163 | Base | min_2008 | AESO
AESO Hydro | H | Hydro | 11 | daily_average_energy | 3984.9689 | Base | min_2008 | AESO
AESO Hydro | H | Hydro | 12 | daily_average_energy | 4251.2331 | Base | min_2008 | AESO
AESO Hydro | H | Hydro | 1 | schedule_flow_range | 100.5;282.6 | Base | min_2008 | AESO
AESO Hydro | H | Hydro | 2 | schedule_flow_range | 79.5;247.2 | Base | min_2008 | AESO
AESO Hydro | H | Hydro | 3 | schedule_flow_range | 81.3;250.4 | Base | min_2008 | AESO
AESO Hydro | H | Hydro | 4 | schedule_flow_range | 74.8;238.7 | Base | min_2008 | AESO
AESO Hydro | H | Hydro | 5 | schedule_flow_range | 150.6;351.4 | Base | min_2008 | AESO
AESO Hydro | H | Hydro | 6 | schedule_flow_range | 348.0;519.3 | Base | min_2008 | AESO
AESO Hydro | H | Hydro | 7 | schedule_flow_range | 284.3;476.1 | Base | min_2008 | AESO
AESO Hydro | H | Hydro | 8 | schedule_flow_range | 180.1;384.6 | Base | min_2008 | AESO
AESO Hydro | H | Hydro | 9 | schedule_flow_range | 116.0;306.0 | Base | min_2008 | AESO
AESO Hydro | H | Hydro | 10 | schedule_flow_range | 96.4;276.2 | Base | min_2008 | AESO
AESO Hydro | H | Hydro | 11 | schedule_flow_range | 82.0;251.7 | Base | min_2008 | AESO
AESO Hydro | H | Hydro | 12 | schedule_flow_range | 96.7;276.6 | Base | min_2008 | AESO
AESO Hydro | H | Hydro | 1 | capmax | 398.6159 | Base | min_2009 | AESO
AESO Hydro | H | Hydro | 2 | capmax | 340.3642 | Base | min_2009 | AESO
AESO Hydro | H | Hydro | 3 | capmax | 345.826 | Base | min_2009 | AESO
AESO Hydro | H | Hydro | 4 | capmax | 311.0831 | Base | min_2009 | AESO
AESO Hydro | H | Hydro | 5 | capmax | 377.2869 | Base | min_2009 | AESO
AESO Hydro | H | Hydro | 6 | capmax | 490.8203 | Base | min_2009 | AESO
AESO Hydro | H | Hydro | 7 | capmax | 465.9171 | Base | min_2009 | AESO
AESO Hydro | H | Hydro | 8 | capmax | 443.4195 | Base | min_2009 | AESO
AESO Hydro | H | Hydro | 9 | capmax | 418.6473 | Base | min_2009 | AESO
AESO Hydro | H | Hydro | 10 | capmax | 339.0684 | Base | min_2009 | AESO
AESO Hydro | H | Hydro | 11 | capmax | 324.1805 | Base | min_2009 | AESO
AESO Hydro | H | Hydro | 12 | capmax | 358.1922 | Base | min_2009 | AESO
AESO Hydro | H | Hydro | 1 | hydnrg | 142.1167 | Base | min_2009 | AESO
AESO Hydro | H | Hydro | 2 | hydnrg | 118.4609 | Base | min_2009 | AESO
AESO Hydro | H | Hydro | 3 | hydnrg | 120.5005 | Base | min_2009 | AESO
AESO Hydro | H | Hydro | 4 | hydnrg | 108.1009 | Base | min_2009 | AESO
AESO Hydro | H | Hydro | 5 | hydnrg | 132.9516 | Base | min_2009 | AESO
AESO Hydro | H | Hydro | 6 | hydnrg | 189.584 | Base | min_2009 | AESO
AESO Hydro | H | Hydro | 7 | hydnrg | 175.3874 | Base | min_2009 | AESO
AESO Hydro | H | Hydro | 8 | hydnrg | 163.4785 | Base | min_2009 | AESO
AESO Hydro | H | Hydro | 9 | hydnrg | 151.2987 | Base | min_2009 | AESO
AESO Hydro | H | Hydro | 10 | hydnrg | 117.9821 | Base | min_2009 | AESO
AESO Hydro | H | Hydro | 11 | hydnrg | 112.618 | Base | min_2009 | AESO
AESO Hydro | H | Hydro | 12 | hydnrg | 125.2491 | Base | min_2009 | AESO
AESO Hydro | H | Hydro | 1 | daily_average_energy | 4584.4087 | Base | min_2009 | AESO
AESO Hydro | H | Hydro | 2 | daily_average_energy | 4230.7479 | Base | min_2009 | AESO
AESO Hydro | H | Hydro | 3 | daily_average_energy | 3887.1129 | Base | min_2009 | AESO
AESO Hydro | H | Hydro | 4 | daily_average_energy | 3603.3644 | Base | min_2009 | AESO
AESO Hydro | H | Hydro | 5 | daily_average_energy | 4288.7599 | Base | min_2009 | AESO
AESO Hydro | H | Hydro | 6 | daily_average_energy | 6319.465 | Base | min_2009 | AESO
AESO Hydro | H | Hydro | 7 | daily_average_energy | 5657.6591 | Base | min_2009 | AESO
AESO Hydro | H | Hydro | 8 | daily_average_energy | 5273.4993 | Base | min_2009 | AESO
AESO Hydro | H | Hydro | 9 | daily_average_energy | 5043.2911 | Base | min_2009 | AESO
AESO Hydro | H | Hydro | 10 | daily_average_energy | 3805.8754 | Base | min_2009 | AESO
AESO Hydro | H | Hydro | 11 | daily_average_energy | 3753.9324 | Base | min_2009 | AESO
AESO Hydro | H | Hydro | 12 | daily_average_energy | 4040.2932 | Base | min_2009 | AESO
AESO Hydro | H | Hydro | 1 | schedule_flow_range | 109.0;295.8 | Base | min_2009 | AESO
AESO Hydro | H | Hydro | 2 | schedule_flow_range | 80.7;249.3 | Base | min_2009 | AESO
AESO Hydro | H | Hydro | 3 | schedule_flow_range | 83.1;253.7 | Base | min_2009 | AESO
AESO Hydro | H | Hydro | 4 | schedule_flow_range | 68.2;226.0 | Base | min_2009 | AESO
AESO Hydro | H | Hydro | 5 | schedule_flow_range | 98.1;278.8 | Base | min_2009 | AESO
AESO Hydro | H | Hydro | 6 | schedule_flow_range | 166.0;369.3 | Base | min_2009 | AESO
AESO Hydro | H | Hydro | 7 | schedule_flow_range | 149.0;349.5 | Base | min_2009 | AESO
AESO Hydro | H | Hydro | 8 | schedule_flow_range | 134.7;331.5 | Base | min_2009 | AESO
AESO Hydro | H | Hydro | 9 | schedule_flow_range | 120.1;311.8 | Base | min_2009 | AESO
AESO Hydro | H | Hydro | 10 | schedule_flow_range | 80.1;248.3 | Base | min_2009 | AESO
AESO Hydro | H | Hydro | 11 | schedule_flow_range | 73.7;236.4 | Base | min_2009 | AESO
AESO Hydro | H | Hydro | 12 | schedule_flow_range | 88.8;263.6 | Base | min_2009 | AESO
AESO Hydro | H | Hydro | 1 | capmax | 336.9124 | Base | min_2010 | AESO
AESO Hydro | H | Hydro | 2 | capmax | 291.5198 | Base | min_2010 | AESO
AESO Hydro | H | Hydro | 3 | capmax | 288.8323 | Base | min_2010 | AESO
AESO Hydro | H | Hydro | 4 | capmax | 264.4078 | Base | min_2010 | AESO
AESO Hydro | H | Hydro | 5 | capmax | 376.9972 | Base | min_2010 | AESO
AESO Hydro | H | Hydro | 6 | capmax | 456.8025 | Base | min_2010 | AESO
AESO Hydro | H | Hydro | 7 | capmax | 463.6816 | Base | min_2010 | AESO
AESO Hydro | H | Hydro | 8 | capmax | 432.8822 | Base | min_2010 | AESO
AESO Hydro | H | Hydro | 9 | capmax | 382.2337 | Base | min_2010 | AESO
AESO Hydro | H | Hydro | 10 | capmax | 351.2236 | Base | min_2010 | AESO
AESO Hydro | H | Hydro | 11 | capmax | 372.7839 | Base | min_2010 | AESO
AESO Hydro | H | Hydro | 12 | capmax | 400.741 | Base | min_2010 | AESO
AESO Hydro | H | Hydro | 1 | hydnrg | 117.1898 | Base | min_2010 | AESO
AESO Hydro | H | Hydro | 2 | hydnrg | 101.6891 | Base | min_2010 | AESO
AESO Hydro | H | Hydro | 3 | hydnrg | 100.8386 | Base | min_2010 | AESO
AESO Hydro | H | Hydro | 4 | hydnrg | 91.8356 | Base | min_2010 | AESO
AESO Hydro | H | Hydro | 5 | hydnrg | 132.8312 | Base | min_2010 | AESO
AESO Hydro | H | Hydro | 6 | hydnrg | 170.4616 | Base | min_2010 | AESO
AESO Hydro | H | Hydro | 7 | hydnrg | 174.1663 | Base | min_2010 | AESO
AESO Hydro | H | Hydro | 8 | hydnrg | 158.1821 | Base | min_2010 | AESO
AESO Hydro | H | Hydro | 9 | hydnrg | 135.0231 | Base | min_2010 | AESO
AESO Hydro | H | Hydro | 10 | hydnrg | 122.5506 | Base | min_2010 | AESO
AESO Hydro | H | Hydro | 11 | hydnrg | 131.0935 | Base | min_2010 | AESO
AESO Hydro | H | Hydro | 12 | hydnrg | 143.0637 | Base | min_2010 | AESO
AESO Hydro | H | Hydro | 1 | daily_average_energy | 3780.3156 | Base | min_2010 | AESO
AESO Hydro | H | Hydro | 2 | daily_average_energy | 3631.7549 | Base | min_2010 | AESO
AESO Hydro | H | Hydro | 3 | daily_average_energy | 3252.8568 | Base | min_2010 | AESO
AESO Hydro | H | Hydro | 4 | daily_average_energy | 3061.1881 | Base | min_2010 | AESO
AESO Hydro | H | Hydro | 5 | daily_average_energy | 4284.8776 | Base | min_2010 | AESO
AESO Hydro | H | Hydro | 6 | daily_average_energy | 5682.052 | Base | min_2010 | AESO
AESO Hydro | H | Hydro | 7 | daily_average_energy | 5618.2669 | Base | min_2010 | AESO
AESO Hydro | H | Hydro | 8 | daily_average_energy | 5102.6498 | Base | min_2010 | AESO
AESO Hydro | H | Hydro | 9 | daily_average_energy | 4500.7694 | Base | min_2010 | AESO
AESO Hydro | H | Hydro | 10 | daily_average_energy | 3953.2463 | Base | min_2010 | AESO
AESO Hydro | H | Hydro | 11 | daily_average_energy | 4369.7831 | Base | min_2010 | AESO
AESO Hydro | H | Hydro | 12 | daily_average_energy | 4614.9584 | Base | min_2010 | AESO
AESO Hydro | H | Hydro | 1 | schedule_flow_range | 79.1;246.6 | Base | min_2010 | AESO
AESO Hydro | H | Hydro | 2 | schedule_flow_range | 60.5;210.4 | Base | min_2010 | AESO
AESO Hydro | H | Hydro | 3 | schedule_flow_range | 60.0;208.3 | Base | min_2010 | AESO
AESO Hydro | H | Hydro | 4 | schedule_flow_range | 60.0;207.0 | Base | min_2010 | AESO
AESO Hydro | H | Hydro | 5 | schedule_flow_range | 97.9;278.6 | Base | min_2010 | AESO
AESO Hydro | H | Hydro | 6 | schedule_flow_range | 143.1;342.2 | Base | min_2010 | AESO
AESO Hydro | H | Hydro | 7 | schedule_flow_range | 147.5;347.7 | Base | min_2010 | AESO
AESO Hydro | H | Hydro | 8 | schedule_flow_range | 128.3;323.1 | Base | min_2010 | AESO
AESO Hydro | H | Hydro | 9 | schedule_flow_range | 100.5;282.7 | Base | min_2010 | AESO
AESO Hydro | H | Hydro | 10 | schedule_flow_range | 85.6;258.0 | Base | min_2010 | AESO
AESO Hydro | H | Hydro | 11 | schedule_flow_range | 95.8;275.2 | Base | min_2010 | AESO
AESO Hydro | H | Hydro | 12 | schedule_flow_range | 110.2;297.5 | Base | min_2010 | AESO
AESO Hydro | H | Hydro | 1 | capmax | 398.2513 | Base | min_2011 | AESO
AESO Hydro | H | Hydro | 2 | capmax | 360.1973 | Base | min_2011 | AESO
AESO Hydro | H | Hydro | 3 | capmax | 396.2226 | Base | min_2011 | AESO
AESO Hydro | H | Hydro | 4 | capmax | 370.1433 | Base | min_2011 | AESO
AESO Hydro | H | Hydro | 5 | capmax | 438.4277 | Base | min_2011 | AESO
AESO Hydro | H | Hydro | 6 | capmax | 624.9499 | Base | min_2011 | AESO
AESO Hydro | H | Hydro | 7 | capmax | 613.6156 | Base | min_2011 | AESO
AESO Hydro | H | Hydro | 8 | capmax | 485.7184 | Base | min_2011 | AESO
AESO Hydro | H | Hydro | 9 | capmax | 433.1249 | Base | min_2011 | AESO
AESO Hydro | H | Hydro | 10 | capmax | 391.3381 | Base | min_2011 | AESO
AESO Hydro | H | Hydro | 11 | capmax | 335.4678 | Base | min_2011 | AESO
AESO Hydro | H | Hydro | 12 | capmax | 359.1272 | Base | min_2011 | AESO
AESO Hydro | H | Hydro | 1 | hydnrg | 141.9548 | Base | min_2011 | AESO
AESO Hydro | H | Hydro | 2 | hydnrg | 126.0365 | Base | min_2011 | AESO
AESO Hydro | H | Hydro | 3 | hydnrg | 141.0576 | Base | min_2011 | AESO
AESO Hydro | H | Hydro | 4 | hydnrg | 130.016 | Base | min_2011 | AESO
AESO Hydro | H | Hydro | 5 | hydnrg | 160.9477 | Base | min_2011 | AESO
AESO Hydro | H | Hydro | 6 | hydnrg | 288.3147 | Base | min_2011 | AESO
AESO Hydro | H | Hydro | 7 | hydnrg | 278.2799 | Base | min_2011 | AESO
AESO Hydro | H | Hydro | 8 | hydnrg | 186.5849 | Base | min_2011 | AESO
AESO Hydro | H | Hydro | 9 | hydnrg | 158.3022 | Base | min_2011 | AESO
AESO Hydro | H | Hydro | 10 | hydnrg | 138.9205 | Base | min_2011 | AESO
AESO Hydro | H | Hydro | 11 | hydnrg | 116.6618 | Base | min_2011 | AESO
AESO Hydro | H | Hydro | 12 | hydnrg | 125.6156 | Base | min_2011 | AESO
AESO Hydro | H | Hydro | 1 | daily_average_energy | 4579.1873 | Base | min_2011 | AESO
AESO Hydro | H | Hydro | 2 | daily_average_energy | 4501.3027 | Base | min_2011 | AESO
AESO Hydro | H | Hydro | 3 | daily_average_energy | 4550.2439 | Base | min_2011 | AESO
AESO Hydro | H | Hydro | 4 | daily_average_energy | 4333.8657 | Base | min_2011 | AESO
AESO Hydro | H | Hydro | 5 | daily_average_energy | 5191.8621 | Base | min_2011 | AESO
AESO Hydro | H | Hydro | 6 | daily_average_energy | 9610.4884 | Base | min_2011 | AESO
AESO Hydro | H | Hydro | 7 | daily_average_energy | 8976.7697 | Base | min_2011 | AESO
AESO Hydro | H | Hydro | 8 | daily_average_energy | 6018.8669 | Base | min_2011 | AESO
AESO Hydro | H | Hydro | 9 | daily_average_energy | 5276.7399 | Base | min_2011 | AESO
AESO Hydro | H | Hydro | 10 | daily_average_energy | 4481.3055 | Base | min_2011 | AESO
AESO Hydro | H | Hydro | 11 | daily_average_energy | 3888.7283 | Base | min_2011 | AESO
AESO Hydro | H | Hydro | 12 | daily_average_energy | 4052.1168 | Base | min_2011 | AESO
AESO Hydro | H | Hydro | 1 | schedule_flow_range | 108.9;295.5 | Base | min_2011 | AESO
AESO Hydro | H | Hydro | 2 | schedule_flow_range | 89.8;265.2 | Base | min_2011 | AESO
AESO Hydro | H | Hydro | 3 | schedule_flow_range | 107.8;293.9 | Base | min_2011 | AESO
AESO Hydro | H | Hydro | 4 | schedule_flow_range | 94.5;273.1 | Base | min_2011 | AESO
AESO Hydro | H | Hydro | 5 | schedule_flow_range | 131.6;327.6 | Base | min_2011 | AESO
AESO Hydro | H | Hydro | 6 | schedule_flow_range | 284.5;476.3 | Base | min_2011 | AESO
AESO Hydro | H | Hydro | 7 | schedule_flow_range | 272.4;467.3 | Base | min_2011 | AESO
AESO Hydro | H | Hydro | 8 | schedule_flow_range | 162.4;365.3 | Base | min_2011 | AESO
AESO Hydro | H | Hydro | 9 | schedule_flow_range | 128.5;323.3 | Base | min_2011 | AESO
AESO Hydro | H | Hydro | 10 | schedule_flow_range | 105.2;290.0 | Base | min_2011 | AESO
AESO Hydro | H | Hydro | 11 | schedule_flow_range | 78.5;245.4 | Base | min_2011 | AESO
AESO Hydro | H | Hydro | 12 | schedule_flow_range | 89.2;264.3 | Base | min_2011 | AESO
AESO Hydro | H | Hydro | 1 | capmax | 370.5453 | Base | min_2012 | AESO
AESO Hydro | H | Hydro | 2 | capmax | 328.5293 | Base | min_2012 | AESO
AESO Hydro | H | Hydro | 3 | capmax | 361.1401 | Base | min_2012 | AESO
AESO Hydro | H | Hydro | 4 | capmax | 397.6505 | Base | min_2012 | AESO
AESO Hydro | H | Hydro | 5 | capmax | 503.5729 | Base | min_2012 | AESO
AESO Hydro | H | Hydro | 6 | capmax | 667.1282 | Base | min_2012 | AESO
AESO Hydro | H | Hydro | 7 | capmax | 740.4173 | Base | min_2012 | AESO
AESO Hydro | H | Hydro | 8 | capmax | 647.5456 | Base | min_2012 | AESO
AESO Hydro | H | Hydro | 9 | capmax | 446.3818 | Base | min_2012 | AESO
AESO Hydro | H | Hydro | 10 | capmax | 341.4847 | Base | min_2012 | AESO
AESO Hydro | H | Hydro | 11 | capmax | 333.1975 | Base | min_2012 | AESO
AESO Hydro | H | Hydro | 12 | capmax | 353.1838 | Base | min_2012 | AESO
AESO Hydro | H | Hydro | 1 | hydnrg | 130.1795 | Base | min_2012 | AESO
AESO Hydro | H | Hydro | 2 | hydnrg | 114.1591 | Base | min_2012 | AESO
AESO Hydro | H | Hydro | 3 | hydnrg | 126.4084 | Base | min_2012 | AESO
AESO Hydro | H | Hydro | 4 | hydnrg | 141.6885 | Base | min_2012 | AESO
AESO Hydro | H | Hydro | 5 | hydnrg | 197.2931 | Base | min_2012 | AESO
AESO Hydro | H | Hydro | 6 | hydnrg | 328.9417 | Base | min_2012 | AESO
AESO Hydro | H | Hydro | 7 | hydnrg | 413.6187 | Base | min_2012 | AESO
AESO Hydro | H | Hydro | 8 | hydnrg | 309.4124 | Base | min_2012 | AESO
AESO Hydro | H | Hydro | 9 | hydnrg | 164.9991 | Base | min_2012 | AESO
AESO Hydro | H | Hydro | 10 | hydnrg | 118.8765 | Base | min_2012 | AESO
AESO Hydro | H | Hydro | 11 | hydnrg | 115.837 | Base | min_2012 | AESO
AESO Hydro | H | Hydro | 12 | hydnrg | 123.3037 | Base | min_2012 | AESO
AESO Hydro | H | Hydro | 1 | daily_average_energy | 4199.3372 | Base | min_2012 | AESO
AESO Hydro | H | Hydro | 2 | daily_average_energy | 4077.1118 | Base | min_2012 | AESO
AESO Hydro | H | Hydro | 3 | daily_average_energy | 4077.6907 | Base | min_2012 | AESO
AESO Hydro | H | Hydro | 4 | daily_average_energy | 4722.9494 | Base | min_2012 | AESO
AESO Hydro | H | Hydro | 5 | daily_average_energy | 6364.2923 | Base | min_2012 | AESO
AESO Hydro | H | Hydro | 6 | daily_average_energy | 10964.7217 | Base | min_2012 | AESO
AESO Hydro | H | Hydro | 7 | daily_average_energy | 13342.54 | Base | min_2012 | AESO
AESO Hydro | H | Hydro | 8 | daily_average_energy | 9981.0451 | Base | min_2012 | AESO
AESO Hydro | H | Hydro | 9 | daily_average_energy | 5499.9701 | Base | min_2012 | AESO
AESO Hydro | H | Hydro | 10 | daily_average_energy | 3834.7263 | Base | min_2012 | AESO
AESO Hydro | H | Hydro | 11 | daily_average_energy | 3861.2326 | Base | min_2012 | AESO
AESO Hydro | H | Hydro | 12 | daily_average_energy | 3977.5399 | Base | min_2012 | AESO
AESO Hydro | H | Hydro | 1 | schedule_flow_range | 94.7;273.4 | Base | min_2012 | AESO
AESO Hydro | H | Hydro | 2 | schedule_flow_range | 75.5;239.9 | Base | min_2012 | AESO
AESO Hydro | H | Hydro | 3 | schedule_flow_range | 90.2;265.9 | Base | min_2012 | AESO
AESO Hydro | H | Hydro | 4 | schedule_flow_range | 108.5;295.0 | Base | min_2012 | AESO
AESO Hydro | H | Hydro | 5 | schedule_flow_range | 175.3;379.5 | Base | min_2012 | AESO
AESO Hydro | H | Hydro | 6 | schedule_flow_range | 333.2;509.9 | Base | min_2012 | AESO
AESO Hydro | H | Hydro | 7 | schedule_flow_range | 434.9;568.4 | Base | min_2012 | AESO
AESO Hydro | H | Hydro | 8 | schedule_flow_range | 309.8;494.3 | Base | min_2012 | AESO
AESO Hydro | H | Hydro | 9 | schedule_flow_range | 136.5;333.9 | Base | min_2012 | AESO
AESO Hydro | H | Hydro | 10 | schedule_flow_range | 81.2;250.2 | Base | min_2012 | AESO
AESO Hydro | H | Hydro | 11 | schedule_flow_range | 77.5;243.6 | Base | min_2012 | AESO
AESO Hydro | H | Hydro | 12 | schedule_flow_range | 86.5;259.6 | Base | min_2012 | AESO
AESO Hydro | H | Hydro | 1 | capmax | 361.5554 | Base | min_2013 | AESO
AESO Hydro | H | Hydro | 2 | capmax | 320.898 | Base | min_2013 | AESO
AESO Hydro | H | Hydro | 3 | capmax | 363.4348 | Base | min_2013 | AESO
AESO Hydro | H | Hydro | 4 | capmax | 339.7261 | Base | min_2013 | AESO
AESO Hydro | H | Hydro | 5 | capmax | 471.0915 | Base | min_2013 | AESO
AESO Hydro | H | Hydro | 6 | capmax | 640.1299 | Base | min_2013 | AESO
AESO Hydro | H | Hydro | 7 | capmax | 665.8651 | Base | min_2013 | AESO
AESO Hydro | H | Hydro | 8 | capmax | 523.6865 | Base | min_2013 | AESO
AESO Hydro | H | Hydro | 9 | capmax | 456.5518 | Base | min_2013 | AESO
AESO Hydro | H | Hydro | 10 | capmax | 325.6489 | Base | min_2013 | AESO
AESO Hydro | H | Hydro | 11 | capmax | 326.2087 | Base | min_2013 | AESO
AESO Hydro | H | Hydro | 12 | capmax | 343.165 | Base | min_2013 | AESO
AESO Hydro | H | Hydro | 1 | hydnrg | 126.5726 | Base | min_2013 | AESO
AESO Hydro | H | Hydro | 2 | hydnrg | 111.4685 | Base | min_2013 | AESO
AESO Hydro | H | Hydro | 3 | hydnrg | 127.3183 | Base | min_2013 | AESO
AESO Hydro | H | Hydro | 4 | hydnrg | 118.2249 | Base | min_2013 | AESO
AESO Hydro | H | Hydro | 5 | hydnrg | 178.247 | Base | min_2013 | AESO
AESO Hydro | H | Hydro | 6 | hydnrg | 302.3234 | Base | min_2013 | AESO
AESO Hydro | H | Hydro | 7 | hydnrg | 327.6455 | Base | min_2013 | AESO
AESO Hydro | H | Hydro | 8 | hydnrg | 210.0939 | Base | min_2013 | AESO
AESO Hydro | H | Hydro | 9 | hydnrg | 170.328 | Base | min_2013 | AESO
AESO Hydro | H | Hydro | 10 | hydnrg | 113.136 | Base | min_2013 | AESO
AESO Hydro | H | Hydro | 11 | hydnrg | 113.3341 | Base | min_2013 | AESO
AESO Hydro | H | Hydro | 12 | hydnrg | 119.5025 | Base | min_2013 | AESO
AESO Hydro | H | Hydro | 1 | daily_average_energy | 4082.9873 | Base | min_2013 | AESO
AESO Hydro | H | Hydro | 2 | daily_average_energy | 3981.0164 | Base | min_2013 | AESO
AESO Hydro | H | Hydro | 3 | daily_average_energy | 4107.0413 | Base | min_2013 | AESO
AESO Hydro | H | Hydro | 4 | daily_average_energy | 3940.8304 | Base | min_2013 | AESO
AESO Hydro | H | Hydro | 5 | daily_average_energy | 5749.9019 | Base | min_2013 | AESO
AESO Hydro | H | Hydro | 6 | daily_average_energy | 10077.4474 | Base | min_2013 | AESO
AESO Hydro | H | Hydro | 7 | daily_average_energy | 10569.211 | Base | min_2013 | AESO
AESO Hydro | H | Hydro | 8 | daily_average_energy | 6777.224 | Base | min_2013 | AESO
AESO Hydro | H | Hydro | 9 | daily_average_energy | 5677.6016 | Base | min_2013 | AESO
AESO Hydro | H | Hydro | 10 | daily_average_energy | 3649.5486 | Base | min_2013 | AESO
AESO Hydro | H | Hydro | 11 | daily_average_energy | 3777.8041 | Base | min_2013 | AESO
AESO Hydro | H | Hydro | 12 | daily_average_energy | 3854.9185 | Base | min_2013 | AESO
AESO Hydro | H | Hydro | 1 | schedule_flow_range | 90.4;266.2 | Base | min_2013 | AESO
AESO Hydro | H | Hydro | 2 | schedule_flow_range | 72.3;233.8 | Base | min_2013 | AESO
AESO Hydro | H | Hydro | 3 | schedule_flow_range | 91.3;267.7 | Base | min_2013 | AESO
AESO Hydro | H | Hydro | 4 | schedule_flow_range | 80.4;248.8 | Base | min_2013 | AESO
AESO Hydro | H | Hydro | 5 | schedule_flow_range | 152.4;353.6 | Base | min_2013 | AESO
AESO Hydro | H | Hydro | 6 | schedule_flow_range | 301.3;488.4 | Base | min_2013 | AESO
AESO Hydro | H | Hydro | 7 | schedule_flow_range | 331.7;508.9 | Base | min_2013 | AESO
AESO Hydro | H | Hydro | 8 | schedule_flow_range | 190.6;395.5 | Base | min_2013 | AESO
AESO Hydro | H | Hydro | 9 | schedule_flow_range | 142.9;342.0 | Base | min_2013 | AESO
AESO Hydro | H | Hydro | 10 | schedule_flow_range | 74.3;237.6 | Base | min_2013 | AESO
AESO Hydro | H | Hydro | 11 | schedule_flow_range | 74.5;238.1 | Base | min_2013 | AESO
AESO Hydro | H | Hydro | 12 | schedule_flow_range | 81.9;251.6 | Base | min_2013 | AESO
AESO Hydro | H | Hydro | 1 | capmax | 356.6016 | Base | min_2014 | AESO
AESO Hydro | H | Hydro | 2 | capmax | 334.216 | Base | min_2014 | AESO
AESO Hydro | H | Hydro | 3 | capmax | 341.4309 | Base | min_2014 | AESO
AESO Hydro | H | Hydro | 4 | capmax | 365.6244 | Base | min_2014 | AESO
AESO Hydro | H | Hydro | 5 | capmax | 476.4342 | Base | min_2014 | AESO
AESO Hydro | H | Hydro | 6 | capmax | 569.3714 | Base | min_2014 | AESO
AESO Hydro | H | Hydro | 7 | capmax | 573.8978 | Base | min_2014 | AESO
AESO Hydro | H | Hydro | 8 | capmax | 480.2734 | Base | min_2014 | AESO
AESO Hydro | H | Hydro | 9 | capmax | 394.8855 | Base | min_2014 | AESO
AESO Hydro | H | Hydro | 10 | capmax | 355.3198 | Base | min_2014 | AESO
AESO Hydro | H | Hydro | 11 | capmax | 332.1139 | Base | min_2014 | AESO
AESO Hydro | H | Hydro | 12 | capmax | 377.8209 | Base | min_2014 | AESO
AESO Hydro | H | Hydro | 1 | hydnrg | 124.628 | Base | min_2014 | AESO
AESO Hydro | H | Hydro | 2 | hydnrg | 116.2063 | Base | min_2014 | AESO
AESO Hydro | H | Hydro | 3 | hydnrg | 118.8565 | Base | min_2014 | AESO
AESO Hydro | H | Hydro | 4 | hydnrg | 128.1926 | Base | min_2014 | AESO
AESO Hydro | H | Hydro | 5 | hydnrg | 181.2484 | Base | min_2014 | AESO
AESO Hydro | H | Hydro | 6 | hydnrg | 242.3402 | Base | min_2014 | AESO
AESO Hydro | H | Hydro | 7 | hydnrg | 245.793 | Base | min_2014 | AESO
AESO Hydro | H | Hydro | 8 | hydnrg | 183.4364 | Base | min_2014 | AESO
AESO Hydro | H | Hydro | 9 | hydnrg | 140.4693 | Base | min_2014 | AESO
AESO Hydro | H | Hydro | 10 | hydnrg | 124.1297 | Base | min_2014 | AESO
AESO Hydro | H | Hydro | 11 | hydnrg | 115.4453 | Base | min_2014 | AESO
AESO Hydro | H | Hydro | 12 | hydnrg | 133.1736 | Base | min_2014 | AESO
AESO Hydro | H | Hydro | 1 | daily_average_energy | 4020.2568 | Base | min_2014 | AESO
AESO Hydro | H | Hydro | 2 | daily_average_energy | 4150.2248 | Base | min_2014 | AESO
AESO Hydro | H | Hydro | 3 | daily_average_energy | 3834.0817 | Base | min_2014 | AESO
AESO Hydro | H | Hydro | 4 | daily_average_energy | 4273.0861 | Base | min_2014 | AESO
AESO Hydro | H | Hydro | 5 | daily_average_energy | 5846.7219 | Base | min_2014 | AESO
AESO Hydro | H | Hydro | 6 | daily_average_energy | 8078.0064 | Base | min_2014 | AESO
AESO Hydro | H | Hydro | 7 | daily_average_energy | 7928.8078 | Base | min_2014 | AESO
AESO Hydro | H | Hydro | 8 | daily_average_energy | 5917.3026 | Base | min_2014 | AESO
AESO Hydro | H | Hydro | 9 | daily_average_energy | 4682.3097 | Base | min_2014 | AESO
AESO Hydro | H | Hydro | 10 | daily_average_energy | 4004.1828 | Base | min_2014 | AESO
AESO Hydro | H | Hydro | 11 | daily_average_energy | 3848.1775 | Base | min_2014 | AESO
AESO Hydro | H | Hydro | 12 | daily_average_energy | 4295.9227 | Base | min_2014 | AESO
AESO Hydro | H | Hydro | 1 | schedule_flow_range | 88.1;262.3 | Base | min_2014 | AESO
AESO Hydro | H | Hydro | 2 | schedule_flow_range | 78.0;244.4 | Base | min_2014 | AESO
AESO Hydro | H | Hydro | 3 | schedule_flow_range | 81.1;250.2 | Base | min_2014 | AESO
AESO Hydro | H | Hydro | 4 | schedule_flow_range | 92.3;269.5 | Base | min_2014 | AESO
AESO Hydro | H | Hydro | 5 | schedule_flow_range | 156.0;357.9 | Base | min_2014 | AESO
AESO Hydro | H | Hydro | 6 | schedule_flow_range | 229.3;432.0 | Base | min_2014 | AESO
AESO Hydro | H | Hydro | 7 | schedule_flow_range | 233.5;435.6 | Base | min_2014 | AESO
AESO Hydro | H | Hydro | 8 | schedule_flow_range | 158.6;360.9 | Base | min_2014 | AESO
AESO Hydro | H | Hydro | 9 | schedule_flow_range | 107.1;292.8 | Base | min_2014 | AESO
AESO Hydro | H | Hydro | 10 | schedule_flow_range | 87.5;261.3 | Base | min_2014 | AESO
AESO Hydro | H | Hydro | 11 | schedule_flow_range | 77.0;242.8 | Base | min_2014 | AESO
AESO Hydro | H | Hydro | 12 | schedule_flow_range | 98.3;279.2 | Base | min_2014 | AESO
AESO Hydro | H | Hydro | 1 | capmax | 365.3018 | Base | min_2015 | AESO
AESO Hydro | H | Hydro | 2 | capmax | 357.8079 | Base | min_2015 | AESO
AESO Hydro | H | Hydro | 3 | capmax | 393.4555 | Base | min_2015 | AESO
AESO Hydro | H | Hydro | 4 | capmax | 371.1869 | Base | min_2015 | AESO
AESO Hydro | H | Hydro | 5 | capmax | 495.1465 | Base | min_2015 | AESO
AESO Hydro | H | Hydro | 6 | capmax | 523.0158 | Base | min_2015 | AESO
AESO Hydro | H | Hydro | 7 | capmax | 447.7473 | Base | min_2015 | AESO
AESO Hydro | H | Hydro | 8 | capmax | 404.2603 | Base | min_2015 | AESO
AESO Hydro | H | Hydro | 9 | capmax | 373.3479 | Base | min_2015 | AESO
AESO Hydro | H | Hydro | 10 | capmax | 290.7655 | Base | min_2015 | AESO
AESO Hydro | H | Hydro | 11 | capmax | 326.7972 | Base | min_2015 | AESO
AESO Hydro | H | Hydro | 12 | capmax | 360.7033 | Base | min_2015 | AESO
AESO Hydro | H | Hydro | 1 | hydnrg | 128.0634 | Base | min_2015 | AESO
AESO Hydro | H | Hydro | 2 | hydnrg | 125.0987 | Base | min_2015 | AESO
AESO Hydro | H | Hydro | 3 | hydnrg | 139.8429 | Base | min_2015 | AESO
AESO Hydro | H | Hydro | 4 | hydnrg | 130.4408 | Base | min_2015 | AESO
AESO Hydro | H | Hydro | 5 | hydnrg | 192.1648 | Base | min_2015 | AESO
AESO Hydro | H | Hydro | 6 | hydnrg | 209.654 | Base | min_2015 | AESO
AESO Hydro | H | Hydro | 7 | hydnrg | 165.7048 | Base | min_2015 | AESO
AESO Hydro | H | Hydro | 8 | hydnrg | 144.646 | Base | min_2015 | AESO
AESO Hydro | H | Hydro | 9 | hydnrg | 131.3248 | Base | min_2015 | AESO
AESO Hydro | H | Hydro | 10 | hydnrg | 101.4497 | Base | min_2015 | AESO
AESO Hydro | H | Hydro | 11 | hydnrg | 113.5428 | Base | min_2015 | AESO
AESO Hydro | H | Hydro | 12 | hydnrg | 126.236 | Base | min_2015 | AESO
AESO Hydro | H | Hydro | 1 | daily_average_energy | 4131.0771 | Base | min_2015 | AESO
AESO Hydro | H | Hydro | 2 | daily_average_energy | 4467.8116 | Base | min_2015 | AESO
AESO Hydro | H | Hydro | 3 | daily_average_energy | 4511.0606 | Base | min_2015 | AESO
AESO Hydro | H | Hydro | 4 | daily_average_energy | 4348.0256 | Base | min_2015 | AESO
AESO Hydro | H | Hydro | 5 | daily_average_energy | 6198.8645 | Base | min_2015 | AESO
AESO Hydro | H | Hydro | 6 | daily_average_energy | 6988.4677 | Base | min_2015 | AESO
AESO Hydro | H | Hydro | 7 | daily_average_energy | 5345.3163 | Base | min_2015 | AESO
AESO Hydro | H | Hydro | 8 | daily_average_energy | 4666.0016 | Base | min_2015 | AESO
AESO Hydro | H | Hydro | 9 | daily_average_energy | 4377.4918 | Base | min_2015 | AESO
AESO Hydro | H | Hydro | 10 | daily_average_energy | 3272.5705 | Base | min_2015 | AESO
AESO Hydro | H | Hydro | 11 | daily_average_energy | 3784.7595 | Base | min_2015 | AESO
AESO Hydro | H | Hydro | 12 | daily_average_energy | 4072.1278 | Base | min_2015 | AESO
AESO Hydro | H | Hydro | 1 | schedule_flow_range | 92.2;269.2 | Base | min_2015 | AESO
AESO Hydro | H | Hydro | 2 | schedule_flow_range | 88.6;263.3 | Base | min_2015 | AESO
AESO Hydro | H | Hydro | 3 | schedule_flow_range | 106.3;291.7 | Base | min_2015 | AESO
AESO Hydro | H | Hydro | 4 | schedule_flow_range | 95.0;273.9 | Base | min_2015 | AESO
AESO Hydro | H | Hydro | 5 | schedule_flow_range | 169.1;372.8 | Base | min_2015 | AESO
AESO Hydro | H | Hydro | 6 | schedule_flow_range | 190.1;395.0 | Base | min_2015 | AESO
AESO Hydro | H | Hydro | 7 | schedule_flow_range | 137.4;335.0 | Base | min_2015 | AESO
AESO Hydro | H | Hydro | 8 | schedule_flow_range | 112.1;300.3 | Base | min_2015 | AESO
AESO Hydro | H | Hydro | 9 | schedule_flow_range | 96.1;275.7 | Base | min_2015 | AESO
AESO Hydro | H | Hydro | 10 | schedule_flow_range | 60.2;209.8 | Base | min_2015 | AESO
AESO Hydro | H | Hydro | 11 | schedule_flow_range | 74.8;238.5 | Base | min_2015 | AESO
AESO Hydro | H | Hydro | 12 | schedule_flow_range | 90.0;265.6 | Base | min_2015 | AESO
AESO Hydro | H | Hydro | 1 | capmax | 367.902 | Base | min_2016 | AESO
AESO Hydro | H | Hydro | 2 | capmax | 328.1492 | Base | min_2016 | AESO
AESO Hydro | H | Hydro | 3 | capmax | 386.0638 | Base | min_2016 | AESO
AESO Hydro | H | Hydro | 4 | capmax | 399.4249 | Base | min_2016 | AESO
AESO Hydro | H | Hydro | 5 | capmax | 465.4504 | Base | min_2016 | AESO
AESO Hydro | H | Hydro | 6 | capmax | 440.6902 | Base | min_2016 | AESO
AESO Hydro | H | Hydro | 7 | capmax | 459.8286 | Base | min_2016 | AESO
AESO Hydro | H | Hydro | 8 | capmax | 476.5876 | Base | min_2016 | AESO
AESO Hydro | H | Hydro | 9 | capmax | 383.3967 | Base | min_2016 | AESO
AESO Hydro | H | Hydro | 10 | capmax | 369.1399 | Base | min_2016 | AESO
AESO Hydro | H | Hydro | 11 | capmax | 358.2082 | Base | min_2016 | AESO
AESO Hydro | H | Hydro | 12 | capmax | 369.3771 | Base | min_2016 | AESO
AESO Hydro | H | Hydro | 1 | hydnrg | 129.1084 | Base | min_2016 | AESO
AESO Hydro | H | Hydro | 2 | hydnrg | 114.0236 | Base | min_2016 | AESO
AESO Hydro | H | Hydro | 3 | hydnrg | 136.6492 | Base | min_2016 | AESO
AESO Hydro | H | Hydro | 4 | hydnrg | 142.4764 | Base | min_2016 | AESO
AESO Hydro | H | Hydro | 5 | hydnrg | 175.1317 | Base | min_2016 | AESO
AESO Hydro | H | Hydro | 6 | hydnrg | 162.0899 | Base | min_2016 | AESO
AESO Hydro | H | Hydro | 7 | hydnrg | 172.0814 | Base | min_2016 | AESO
AESO Hydro | H | Hydro | 8 | hydnrg | 181.3353 | Base | min_2016 | AESO
AESO Hydro | H | Hydro | 9 | hydnrg | 135.5148 | Base | min_2016 | AESO
AESO Hydro | H | Hydro | 10 | hydnrg | 129.6089 | Base | min_2016 | AESO
AESO Hydro | H | Hydro | 11 | hydnrg | 125.2553 | Base | min_2016 | AESO
AESO Hydro | H | Hydro | 12 | hydnrg | 129.705 | Base | min_2016 | AESO
AESO Hydro | H | Hydro | 1 | daily_average_energy | 4164.7862 | Base | min_2016 | AESO
AESO Hydro | H | Hydro | 2 | daily_average_energy | 4072.2706 | Base | min_2016 | AESO
AESO Hydro | H | Hydro | 3 | daily_average_energy | 4408.0374 | Base | min_2016 | AESO
AESO Hydro | H | Hydro | 4 | daily_average_energy | 4749.2145 | Base | min_2016 | AESO
AESO Hydro | H | Hydro | 5 | daily_average_energy | 5649.4111 | Base | min_2016 | AESO
AESO Hydro | H | Hydro | 6 | daily_average_energy | 5402.9955 | Base | min_2016 | AESO
AESO Hydro | H | Hydro | 7 | daily_average_energy | 5551.0138 | Base | min_2016 | AESO
AESO Hydro | H | Hydro | 8 | daily_average_energy | 5849.5268 | Base | min_2016 | AESO
AESO Hydro | H | Hydro | 9 | daily_average_energy | 4517.1596 | Base | min_2016 | AESO
AESO Hydro | H | Hydro | 10 | daily_average_energy | 4180.9324 | Base | min_2016 | AESO
AESO Hydro | H | Hydro | 11 | daily_average_energy | 4175.1776 | Base | min_2016 | AESO
AESO Hydro | H | Hydro | 12 | daily_average_energy | 4184.0318 | Base | min_2016 | AESO
AESO Hydro | H | Hydro | 1 | schedule_flow_range | 93.4;271.3 | Base | min_2016 | AESO
AESO Hydro | H | Hydro | 2 | schedule_flow_range | 75.3;239.6 | Base | min_2016 | AESO
AESO Hydro | H | Hydro | 3 | schedule_flow_range | 102.5;285.8 | Base | min_2016 | AESO
AESO Hydro | H | Hydro | 4 | schedule_flow_range | 109.5;296.4 | Base | min_2016 | AESO
AESO Hydro | H | Hydro | 5 | schedule_flow_range | 148.7;349.1 | Base | min_2016 | AESO
AESO Hydro | H | Hydro | 6 | schedule_flow_range | 133.0;329.4 | Base | min_2016 | AESO
AESO Hydro | H | Hydro | 7 | schedule_flow_range | 145.0;344.6 | Base | min_2016 | AESO
AESO Hydro | H | Hydro | 8 | schedule_flow_range | 156.1;358.0 | Base | min_2016 | AESO
AESO Hydro | H | Hydro | 9 | schedule_flow_range | 101.1;283.7 | Base | min_2016 | AESO
AESO Hydro | H | Hydro | 10 | schedule_flow_range | 94.0;272.3 | Base | min_2016 | AESO
AESO Hydro | H | Hydro | 11 | schedule_flow_range | 88.8;263.6 | Base | min_2016 | AESO
AESO Hydro | H | Hydro | 12 | schedule_flow_range | 94.2;272.5 | Base | min_2016 | AESO
AESO Hydro | H | Hydro | 1 | capmax | 367.902 | Base | low_1988 | AESO
AESO Hydro | H | Hydro | 2 | capmax | 328.1492 | Base | low_1988 | AESO
AESO Hydro | H | Hydro | 3 | capmax | 386.0638 | Base | low_1988 | AESO
AESO Hydro | H | Hydro | 4 | capmax | 399.4249 | Base | low_1988 | AESO
AESO Hydro | H | Hydro | 5 | capmax | 465.4504 | Base | low_1988 | AESO
AESO Hydro | H | Hydro | 6 | capmax | 440.6902 | Base | low_1988 | AESO
AESO Hydro | H | Hydro | 7 | capmax | 459.8286 | Base | low_1988 | AESO
AESO Hydro | H | Hydro | 8 | capmax | 476.5876 | Base | low_1988 | AESO
AESO Hydro | H | Hydro | 9 | capmax | 383.3967 | Base | low_1988 | AESO
AESO Hydro | H | Hydro | 10 | capmax | 369.1399 | Base | low_1988 | AESO
AESO Hydro | H | Hydro | 11 | capmax | 358.2082 | Base | low_1988 | AESO
AESO Hydro | H | Hydro | 12 | capmax | 369.3771 | Base | low_1988 | AESO
AESO Hydro | H | Hydro | 1 | hydnrg | 129.1084 | Base | low_1988 | AESO
AESO Hydro | H | Hydro | 2 | hydnrg | 114.0236 | Base | low_1988 | AESO
AESO Hydro | H | Hydro | 3 | hydnrg | 136.6492 | Base | low_1988 | AESO
AESO Hydro | H | Hydro | 4 | hydnrg | 142.4764 | Base | low_1988 | AESO
AESO Hydro | H | Hydro | 5 | hydnrg | 175.1317 | Base | low_1988 | AESO
AESO Hydro | H | Hydro | 6 | hydnrg | 162.0899 | Base | low_1988 | AESO
AESO Hydro | H | Hydro | 7 | hydnrg | 172.0814 | Base | low_1988 | AESO
AESO Hydro | H | Hydro | 8 | hydnrg | 181.3353 | Base | low_1988 | AESO
AESO Hydro | H | Hydro | 9 | hydnrg | 135.5148 | Base | low_1988 | AESO
AESO Hydro | H | Hydro | 10 | hydnrg | 129.6089 | Base | low_1988 | AESO
AESO Hydro | H | Hydro | 11 | hydnrg | 125.2553 | Base | low_1988 | AESO
AESO Hydro | H | Hydro | 12 | hydnrg | 129.705 | Base | low_1988 | AESO
AESO Hydro | H | Hydro | 1 | daily_average_energy | 4164.7862 | Base | low_1988 | AESO
AESO Hydro | H | Hydro | 2 | daily_average_energy | 4072.2706 | Base | low_1988 | AESO
AESO Hydro | H | Hydro | 3 | daily_average_energy | 4408.0374 | Base | low_1988 | AESO
AESO Hydro | H | Hydro | 4 | daily_average_energy | 4749.2145 | Base | low_1988 | AESO
AESO Hydro | H | Hydro | 5 | daily_average_energy | 5649.4111 | Base | low_1988 | AESO
AESO Hydro | H | Hydro | 6 | daily_average_energy | 5402.9955 | Base | low_1988 | AESO
AESO Hydro | H | Hydro | 7 | daily_average_energy | 5551.0138 | Base | low_1988 | AESO
AESO Hydro | H | Hydro | 8 | daily_average_energy | 5849.5268 | Base | low_1988 | AESO
AESO Hydro | H | Hydro | 9 | daily_average_energy | 4517.1596 | Base | low_1988 | AESO
AESO Hydro | H | Hydro | 10 | daily_average_energy | 4180.9324 | Base | low_1988 | AESO
AESO Hydro | H | Hydro | 11 | daily_average_energy | 4175.1776 | Base | low_1988 | AESO
AESO Hydro | H | Hydro | 12 | daily_average_energy | 4184.0318 | Base | low_1988 | AESO
AESO Hydro | H | Hydro | 1 | schedule_flow_range | 93.4;271.3 | Base | low_1988 | AESO
AESO Hydro | H | Hydro | 2 | schedule_flow_range | 75.3;239.6 | Base | low_1988 | AESO
AESO Hydro | H | Hydro | 3 | schedule_flow_range | 102.5;285.8 | Base | low_1988 | AESO
AESO Hydro | H | Hydro | 4 | schedule_flow_range | 109.5;296.4 | Base | low_1988 | AESO
AESO Hydro | H | Hydro | 5 | schedule_flow_range | 148.7;349.1 | Base | low_1988 | AESO
AESO Hydro | H | Hydro | 6 | schedule_flow_range | 133.0;329.4 | Base | low_1988 | AESO
AESO Hydro | H | Hydro | 7 | schedule_flow_range | 145.0;344.6 | Base | low_1988 | AESO
AESO Hydro | H | Hydro | 8 | schedule_flow_range | 156.1;358.0 | Base | low_1988 | AESO
AESO Hydro | H | Hydro | 9 | schedule_flow_range | 101.1;283.7 | Base | low_1988 | AESO
AESO Hydro | H | Hydro | 10 | schedule_flow_range | 94.0;272.3 | Base | low_1988 | AESO
AESO Hydro | H | Hydro | 11 | schedule_flow_range | 88.8;263.6 | Base | low_1988 | AESO
AESO Hydro | H | Hydro | 12 | schedule_flow_range | 94.2;272.5 | Base | low_1988 | AESO
AESO Hydro | H | Hydro | 1 | capmax | 315.3705 | Base | low_1989 | AESO
AESO Hydro | H | Hydro | 2 | capmax | 264.4078 | Base | low_1989 | AESO
AESO Hydro | H | Hydro | 3 | capmax | 264.4078 | Base | low_1989 | AESO
AESO Hydro | H | Hydro | 4 | capmax | 265.2542 | Base | low_1989 | AESO
AESO Hydro | H | Hydro | 5 | capmax | 368.8443 | Base | low_1989 | AESO
AESO Hydro | H | Hydro | 6 | capmax | 508.9167 | Base | low_1989 | AESO
AESO Hydro | H | Hydro | 7 | capmax | 591.4229 | Base | low_1989 | AESO
AESO Hydro | H | Hydro | 8 | capmax | 468.1076 | Base | low_1989 | AESO
AESO Hydro | H | Hydro | 9 | capmax | 380.2368 | Base | low_1989 | AESO
AESO Hydro | H | Hydro | 10 | capmax | 349.3967 | Base | low_1989 | AESO
AESO Hydro | H | Hydro | 11 | capmax | 353.768 | Base | low_1989 | AESO
AESO Hydro | H | Hydro | 12 | capmax | 359.6568 | Base | low_1989 | AESO
AESO Hydro | H | Hydro | 1 | hydnrg | 109.5593 | Base | low_1989 | AESO
AESO Hydro | H | Hydro | 2 | hydnrg | 83.2266 | Base | low_1989 | AESO
AESO Hydro | H | Hydro | 3 | hydnrg | 89.5217 | Base | low_1989 | AESO
AESO Hydro | H | Hydro | 4 | hydnrg | 93.6747 | Base | low_1989 | AESO
AESO Hydro | H | Hydro | 5 | hydnrg | 129.4892 | Base | low_1989 | AESO
AESO Hydro | H | Hydro | 6 | hydnrg | 200.6159 | Base | low_1989 | AESO
AESO Hydro | H | Hydro | 7 | hydnrg | 259.6317 | Base | low_1989 | AESO
AESO Hydro | H | Hydro | 8 | hydnrg | 176.5923 | Base | low_1989 | AESO
AESO Hydro | H | Hydro | 9 | hydnrg | 134.183 | Base | low_1989 | AESO
AESO Hydro | H | Hydro | 10 | hydnrg | 121.8528 | Base | low_1989 | AESO
AESO Hydro | H | Hydro | 11 | hydnrg | 123.5291 | Base | low_1989 | AESO
AESO Hydro | H | Hydro | 12 | hydnrg | 125.8238 | Base | low_1989 | AESO
AESO Hydro | H | Hydro | 1 | daily_average_energy | 3534.1704 | Base | low_1989 | AESO
AESO Hydro | H | Hydro | 2 | daily_average_energy | 2972.3797 | Base | low_1989 | AESO
AESO Hydro | H | Hydro | 3 | daily_average_energy | 2887.7973 | Base | low_1989 | AESO
AESO Hydro | H | Hydro | 4 | daily_average_energy | 3122.4888 | Base | low_1989 | AESO
AESO Hydro | H | Hydro | 5 | daily_average_energy | 4177.0712 | Base | low_1989 | AESO
AESO Hydro | H | Hydro | 6 | daily_average_energy | 6687.1964 | Base | low_1989 | AESO
AESO Hydro | H | Hydro | 7 | daily_average_energy | 8375.2165 | Base | low_1989 | AESO
AESO Hydro | H | Hydro | 8 | daily_average_energy | 5696.5256 | Base | low_1989 | AESO
AESO Hydro | H | Hydro | 9 | daily_average_energy | 4472.7668 | Base | low_1989 | AESO
AESO Hydro | H | Hydro | 10 | daily_average_energy | 3930.7367 | Base | low_1989 | AESO
AESO Hydro | H | Hydro | 11 | daily_average_energy | 4117.6362 | Base | low_1989 | AESO
AESO Hydro | H | Hydro | 12 | daily_average_energy | 4058.8308 | Base | low_1989 | AESO
AESO Hydro | H | Hydro | 1 | schedule_flow_range | 70.0;229.4 | Base | low_1989 | AESO
AESO Hydro | H | Hydro | 2 | schedule_flow_range | 60.0;207.0 | Base | low_1989 | AESO
AESO Hydro | H | Hydro | 3 | schedule_flow_range | 60.0;207.0 | Base | low_1989 | AESO
AESO Hydro | H | Hydro | 4 | schedule_flow_range | 60.0;207.0 | Base | low_1989 | AESO
AESO Hydro | H | Hydro | 5 | schedule_flow_range | 93.9;272.1 | Base | low_1989 | AESO
AESO Hydro | H | Hydro | 6 | schedule_flow_range | 179.2;383.8 | Base | low_1989 | AESO
AESO Hydro | H | Hydro | 7 | schedule_flow_range | 250.1;449.6 | Base | low_1989 | AESO
AESO Hydro | H | Hydro | 8 | schedule_flow_range | 150.4;351.2 | Base | low_1989 | AESO
AESO Hydro | H | Hydro | 9 | schedule_flow_range | 99.5;281.1 | Base | low_1989 | AESO
AESO Hydro | H | Hydro | 10 | schedule_flow_range | 84.7;256.6 | Base | low_1989 | AESO
AESO Hydro | H | Hydro | 11 | schedule_flow_range | 86.7;260.0 | Base | low_1989 | AESO
AESO Hydro | H | Hydro | 12 | schedule_flow_range | 89.5;264.7 | Base | low_1989 | AESO
AESO Hydro | H | Hydro | 1 | capmax | 403.5802 | Base | low_1990 | AESO
AESO Hydro | H | Hydro | 2 | capmax | 371.0747 | Base | low_1990 | AESO
AESO Hydro | H | Hydro | 3 | capmax | 383.9051 | Base | low_1990 | AESO
AESO Hydro | H | Hydro | 4 | capmax | 369.4986 | Base | low_1990 | AESO
AESO Hydro | H | Hydro | 5 | capmax | 511.7786 | Base | low_1990 | AESO
AESO Hydro | H | Hydro | 6 | capmax | 671.0388 | Base | low_1990 | AESO
AESO Hydro | H | Hydro | 7 | capmax | 650.1394 | Base | low_1990 | AESO
AESO Hydro | H | Hydro | 8 | capmax | 528.5246 | Base | low_1990 | AESO
AESO Hydro | H | Hydro | 9 | capmax | 506.6055 | Base | low_1990 | AESO
AESO Hydro | H | Hydro | 10 | capmax | 496.7992 | Base | low_1990 | AESO
AESO Hydro | H | Hydro | 11 | capmax | 456.7857 | Base | low_1990 | AESO
AESO Hydro | H | Hydro | 12 | capmax | 432.3973 | Base | low_1990 | AESO
AESO Hydro | H | Hydro | 1 | hydnrg | 144.3389 | Base | low_1990 | AESO
AESO Hydro | H | Hydro | 2 | hydnrg | 130.395 | Base | low_1990 | AESO
AESO Hydro | H | Hydro | 3 | hydnrg | 135.7303 | Base | low_1990 | AESO
AESO Hydro | H | Hydro | 4 | hydnrg | 129.7543 | Base | low_1990 | AESO
AESO Hydro | H | Hydro | 5 | hydnrg | 202.4184 | Base | low_1990 | AESO
AESO Hydro | H | Hydro | 6 | hydnrg | 332.9868 | Base | low_1990 | AESO
AESO Hydro | H | Hydro | 7 | hydnrg | 311.931 | Base | low_1990 | AESO
AESO Hydro | H | Hydro | 8 | hydnrg | 213.295 | Base | low_1990 | AESO
AESO Hydro | H | Hydro | 9 | hydnrg | 199.1719 | Base | low_1990 | AESO
AESO Hydro | H | Hydro | 10 | hydnrg | 193.16 | Base | low_1990 | AESO
AESO Hydro | H | Hydro | 11 | hydnrg | 170.4526 | Base | low_1990 | AESO
AESO Hydro | H | Hydro | 12 | hydnrg | 157.9426 | Base | low_1990 | AESO
AESO Hydro | H | Hydro | 1 | daily_average_energy | 4656.0934 | Base | low_1990 | AESO
AESO Hydro | H | Hydro | 2 | daily_average_energy | 4656.9658 | Base | low_1990 | AESO
AESO Hydro | H | Hydro | 3 | daily_average_energy | 4378.3969 | Base | low_1990 | AESO
AESO Hydro | H | Hydro | 4 | daily_average_energy | 4325.1425 | Base | low_1990 | AESO
AESO Hydro | H | Hydro | 5 | daily_average_energy | 6529.6255 | Base | low_1990 | AESO
AESO Hydro | H | Hydro | 6 | daily_average_energy | 11099.5592 | Base | low_1990 | AESO
AESO Hydro | H | Hydro | 7 | daily_average_energy | 10062.2893 | Base | low_1990 | AESO
AESO Hydro | H | Hydro | 8 | daily_average_energy | 6880.4842 | Base | low_1990 | AESO
AESO Hydro | H | Hydro | 9 | daily_average_energy | 6639.0644 | Base | low_1990 | AESO
AESO Hydro | H | Hydro | 10 | daily_average_energy | 6230.968 | Base | low_1990 | AESO
AESO Hydro | H | Hydro | 11 | daily_average_energy | 5681.7528 | Base | low_1990 | AESO
AESO Hydro | H | Hydro | 12 | daily_average_energy | 5094.9217 | Base | low_1990 | AESO
AESO Hydro | H | Hydro | 1 | schedule_flow_range | 111.7;299.8 | Base | low_1990 | AESO
AESO Hydro | H | Hydro | 2 | schedule_flow_range | 95.0;273.8 | Base | low_1990 | AESO
AESO Hydro | H | Hydro | 3 | schedule_flow_range | 101.4;284.1 | Base | low_1990 | AESO
AESO Hydro | H | Hydro | 4 | schedule_flow_range | 94.2;272.6 | Base | low_1990 | AESO
AESO Hydro | H | Hydro | 5 | schedule_flow_range | 181.4;386.0 | Base | low_1990 | AESO
AESO Hydro | H | Hydro | 6 | schedule_flow_range | 338.1;513.1 | Base | low_1990 | AESO
AESO Hydro | H | Hydro | 7 | schedule_flow_range | 312.8;496.4 | Base | low_1990 | AESO
AESO Hydro | H | Hydro | 8 | schedule_flow_range | 194.5;399.4 | Base | low_1990 | AESO
AESO Hydro | H | Hydro | 9 | schedule_flow_range | 177.5;381.9 | Base | low_1990 | AESO
AESO Hydro | H | Hydro | 10 | schedule_flow_range | 170.3;374.1 | Base | low_1990 | AESO
AESO Hydro | H | Hydro | 11 | schedule_flow_range | 143.1;342.2 | Base | low_1990 | AESO
AESO Hydro | H | Hydro | 12 | schedule_flow_range | 128.0;322.7 | Base | low_1990 | AESO
AESO Hydro | H | Hydro | 1 | capmax | 356.6016 | Base | low_1991 | AESO
AESO Hydro | H | Hydro | 2 | capmax | 334.216 | Base | low_1991 | AESO
AESO Hydro | H | Hydro | 3 | capmax | 341.4309 | Base | low_1991 | AESO
AESO Hydro | H | Hydro | 4 | capmax | 365.6244 | Base | low_1991 | AESO
AESO Hydro | H | Hydro | 5 | capmax | 476.4342 | Base | low_1991 | AESO
AESO Hydro | H | Hydro | 6 | capmax | 569.3714 | Base | low_1991 | AESO
AESO Hydro | H | Hydro | 7 | capmax | 573.8978 | Base | low_1991 | AESO
AESO Hydro | H | Hydro | 8 | capmax | 480.2734 | Base | low_1991 | AESO
AESO Hydro | H | Hydro | 9 | capmax | 394.8855 | Base | low_1991 | AESO
AESO Hydro | H | Hydro | 10 | capmax | 355.3198 | Base | low_1991 | AESO
AESO Hydro | H | Hydro | 11 | capmax | 332.1139 | Base | low_1991 | AESO
AESO Hydro | H | Hydro | 12 | capmax | 377.8209 | Base | low_1991 | AESO
AESO Hydro | H | Hydro | 1 | hydnrg | 124.628 | Base | low_1991 | AESO
AESO Hydro | H | Hydro | 2 | hydnrg | 116.2063 | Base | low_1991 | AESO
AESO Hydro | H | Hydro | 3 | hydnrg | 118.8565 | Base | low_1991 | AESO
AESO Hydro | H | Hydro | 4 | hydnrg | 128.1926 | Base | low_1991 | AESO
AESO Hydro | H | Hydro | 5 | hydnrg | 181.2484 | Base | low_1991 | AESO
AESO Hydro | H | Hydro | 6 | hydnrg | 242.3402 | Base | low_1991 | AESO
AESO Hydro | H | Hydro | 7 | hydnrg | 245.793 | Base | low_1991 | AESO
AESO Hydro | H | Hydro | 8 | hydnrg | 183.4364 | Base | low_1991 | AESO
AESO Hydro | H | Hydro | 9 | hydnrg | 140.4693 | Base | low_1991 | AESO
AESO Hydro | H | Hydro | 10 | hydnrg | 124.1297 | Base | low_1991 | AESO
AESO Hydro | H | Hydro | 11 | hydnrg | 115.4453 | Base | low_1991 | AESO
AESO Hydro | H | Hydro | 12 | hydnrg | 133.1736 | Base | low_1991 | AESO
AESO Hydro | H | Hydro | 1 | daily_average_energy | 4020.2568 | Base | low_1991 | AESO
AESO Hydro | H | Hydro | 2 | daily_average_energy | 4150.2248 | Base | low_1991 | AESO
AESO Hydro | H | Hydro | 3 | daily_average_energy | 3834.0817 | Base | low_1991 | AESO
AESO Hydro | H | Hydro | 4 | daily_average_energy | 4273.0861 | Base | low_1991 | AESO
AESO Hydro | H | Hydro | 5 | daily_average_energy | 5846.7219 | Base | low_1991 | AESO
AESO Hydro | H | Hydro | 6 | daily_average_energy | 8078.0064 | Base | low_1991 | AESO
AESO Hydro | H | Hydro | 7 | daily_average_energy | 7928.8078 | Base | low_1991 | AESO
AESO Hydro | H | Hydro | 8 | daily_average_energy | 5917.3026 | Base | low_1991 | AESO
AESO Hydro | H | Hydro | 9 | daily_average_energy | 4682.3097 | Base | low_1991 | AESO
AESO Hydro | H | Hydro | 10 | daily_average_energy | 4004.1828 | Base | low_1991 | AESO
AESO Hydro | H | Hydro | 11 | daily_average_energy | 3848.1775 | Base | low_1991 | AESO
AESO Hydro | H | Hydro | 12 | daily_average_energy | 4295.9227 | Base | low_1991 | AESO
AESO Hydro | H | Hydro | 1 | schedule_flow_range | 88.1;262.3 | Base | low_1991 | AESO
AESO Hydro | H | Hydro | 2 | schedule_flow_range | 78.0;244.4 | Base | low_1991 | AESO
AESO Hydro | H | Hydro | 3 | schedule_flow_range | 81.1;250.2 | Base | low_1991 | AESO
AESO Hydro | H | Hydro | 4 | schedule_flow_range | 92.3;269.5 | Base | low_1991 | AESO
AESO Hydro | H | Hydro | 5 | schedule_flow_range | 156.0;357.9 | Base | low_1991 | AESO
AESO Hydro | H | Hydro | 6 | schedule_flow_range | 229.3;432.0 | Base | low_1991 | AESO
AESO Hydro | H | Hydro | 7 | schedule_flow_range | 233.5;435.6 | Base | low_1991 | AESO
AESO Hydro | H | Hydro | 8 | schedule_flow_range | 158.6;360.9 | Base | low_1991 | AESO
AESO Hydro | H | Hydro | 9 | schedule_flow_range | 107.1;292.8 | Base | low_1991 | AESO
AESO Hydro | H | Hydro | 10 | schedule_flow_range | 87.5;261.3 | Base | low_1991 | AESO
AESO Hydro | H | Hydro | 11 | schedule_flow_range | 77.0;242.8 | Base | low_1991 | AESO
AESO Hydro | H | Hydro | 12 | schedule_flow_range | 98.3;279.2 | Base | low_1991 | AESO
AESO Hydro | H | Hydro | 1 | capmax | 315.3705 | Base | low_1992 | AESO
AESO Hydro | H | Hydro | 2 | capmax | 264.4078 | Base | low_1992 | AESO
AESO Hydro | H | Hydro | 3 | capmax | 264.4078 | Base | low_1992 | AESO
AESO Hydro | H | Hydro | 4 | capmax | 265.2542 | Base | low_1992 | AESO
AESO Hydro | H | Hydro | 5 | capmax | 368.8443 | Base | low_1992 | AESO
AESO Hydro | H | Hydro | 6 | capmax | 508.9167 | Base | low_1992 | AESO
AESO Hydro | H | Hydro | 7 | capmax | 591.4229 | Base | low_1992 | AESO
AESO Hydro | H | Hydro | 8 | capmax | 468.1076 | Base | low_1992 | AESO
AESO Hydro | H | Hydro | 9 | capmax | 380.2368 | Base | low_1992 | AESO
AESO Hydro | H | Hydro | 10 | capmax | 349.3967 | Base | low_1992 | AESO
AESO Hydro | H | Hydro | 11 | capmax | 353.768 | Base | low_1992 | AESO
AESO Hydro | H | Hydro | 12 | capmax | 359.6568 | Base | low_1992 | AESO
AESO Hydro | H | Hydro | 1 | hydnrg | 109.5593 | Base | low_1992 | AESO
AESO Hydro | H | Hydro | 2 | hydnrg | 83.2266 | Base | low_1992 | AESO
AESO Hydro | H | Hydro | 3 | hydnrg | 89.5217 | Base | low_1992 | AESO
AESO Hydro | H | Hydro | 4 | hydnrg | 93.6747 | Base | low_1992 | AESO
AESO Hydro | H | Hydro | 5 | hydnrg | 129.4892 | Base | low_1992 | AESO
AESO Hydro | H | Hydro | 6 | hydnrg | 200.6159 | Base | low_1992 | AESO
AESO Hydro | H | Hydro | 7 | hydnrg | 259.6317 | Base | low_1992 | AESO
AESO Hydro | H | Hydro | 8 | hydnrg | 176.5923 | Base | low_1992 | AESO
AESO Hydro | H | Hydro | 9 | hydnrg | 134.183 | Base | low_1992 | AESO
AESO Hydro | H | Hydro | 10 | hydnrg | 121.8528 | Base | low_1992 | AESO
AESO Hydro | H | Hydro | 11 | hydnrg | 123.5291 | Base | low_1992 | AESO
AESO Hydro | H | Hydro | 12 | hydnrg | 125.8238 | Base | low_1992 | AESO
AESO Hydro | H | Hydro | 1 | daily_average_energy | 3534.1704 | Base | low_1992 | AESO
AESO Hydro | H | Hydro | 2 | daily_average_energy | 2972.3797 | Base | low_1992 | AESO
AESO Hydro | H | Hydro | 3 | daily_average_energy | 2887.7973 | Base | low_1992 | AESO
AESO Hydro | H | Hydro | 4 | daily_average_energy | 3122.4888 | Base | low_1992 | AESO
AESO Hydro | H | Hydro | 5 | daily_average_energy | 4177.0712 | Base | low_1992 | AESO
AESO Hydro | H | Hydro | 6 | daily_average_energy | 6687.1964 | Base | low_1992 | AESO
AESO Hydro | H | Hydro | 7 | daily_average_energy | 8375.2165 | Base | low_1992 | AESO
AESO Hydro | H | Hydro | 8 | daily_average_energy | 5696.5256 | Base | low_1992 | AESO
AESO Hydro | H | Hydro | 9 | daily_average_energy | 4472.7668 | Base | low_1992 | AESO
AESO Hydro | H | Hydro | 10 | daily_average_energy | 3930.7367 | Base | low_1992 | AESO
AESO Hydro | H | Hydro | 11 | daily_average_energy | 4117.6362 | Base | low_1992 | AESO
AESO Hydro | H | Hydro | 12 | daily_average_energy | 4058.8308 | Base | low_1992 | AESO
AESO Hydro | H | Hydro | 1 | schedule_flow_range | 70.0;229.4 | Base | low_1992 | AESO
AESO Hydro | H | Hydro | 2 | schedule_flow_range | 60.0;207.0 | Base | low_1992 | AESO
AESO Hydro | H | Hydro | 3 | schedule_flow_range | 60.0;207.0 | Base | low_1992 | AESO
AESO Hydro | H | Hydro | 4 | schedule_flow_range | 60.0;207.0 | Base | low_1992 | AESO
AESO Hydro | H | Hydro | 5 | schedule_flow_range | 93.9;272.1 | Base | low_1992 | AESO
AESO Hydro | H | Hydro | 6 | schedule_flow_range | 179.2;383.8 | Base | low_1992 | AESO
AESO Hydro | H | Hydro | 7 | schedule_flow_range | 250.1;449.6 | Base | low_1992 | AESO
AESO Hydro | H | Hydro | 8 | schedule_flow_range | 150.4;351.2 | Base | low_1992 | AESO
AESO Hydro | H | Hydro | 9 | schedule_flow_range | 99.5;281.1 | Base | low_1992 | AESO
AESO Hydro | H | Hydro | 10 | schedule_flow_range | 84.7;256.6 | Base | low_1992 | AESO
AESO Hydro | H | Hydro | 11 | schedule_flow_range | 86.7;260.0 | Base | low_1992 | AESO
AESO Hydro | H | Hydro | 12 | schedule_flow_range | 89.5;264.7 | Base | low_1992 | AESO
AESO Hydro | H | Hydro | 1 | capmax | 370.5453 | Base | low_1993 | AESO
AESO Hydro | H | Hydro | 2 | capmax | 328.5293 | Base | low_1993 | AESO
AESO Hydro | H | Hydro | 3 | capmax | 361.1401 | Base | low_1993 | AESO
AESO Hydro | H | Hydro | 4 | capmax | 397.6505 | Base | low_1993 | AESO
AESO Hydro | H | Hydro | 5 | capmax | 503.5729 | Base | low_1993 | AESO
AESO Hydro | H | Hydro | 6 | capmax | 667.1282 | Base | low_1993 | AESO
AESO Hydro | H | Hydro | 7 | capmax | 740.4173 | Base | low_1993 | AESO
AESO Hydro | H | Hydro | 8 | capmax | 647.5456 | Base | low_1993 | AESO
AESO Hydro | H | Hydro | 9 | capmax | 446.3818 | Base | low_1993 | AESO
AESO Hydro | H | Hydro | 10 | capmax | 341.4847 | Base | low_1993 | AESO
AESO Hydro | H | Hydro | 11 | capmax | 333.1975 | Base | low_1993 | AESO
AESO Hydro | H | Hydro | 12 | capmax | 353.1838 | Base | low_1993 | AESO
AESO Hydro | H | Hydro | 1 | hydnrg | 130.1795 | Base | low_1993 | AESO
AESO Hydro | H | Hydro | 2 | hydnrg | 114.1591 | Base | low_1993 | AESO
AESO Hydro | H | Hydro | 3 | hydnrg | 126.4084 | Base | low_1993 | AESO
AESO Hydro | H | Hydro | 4 | hydnrg | 141.6885 | Base | low_1993 | AESO
AESO Hydro | H | Hydro | 5 | hydnrg | 197.2931 | Base | low_1993 | AESO
AESO Hydro | H | Hydro | 6 | hydnrg | 328.9417 | Base | low_1993 | AESO
AESO Hydro | H | Hydro | 7 | hydnrg | 413.6187 | Base | low_1993 | AESO
AESO Hydro | H | Hydro | 8 | hydnrg | 309.4124 | Base | low_1993 | AESO
AESO Hydro | H | Hydro | 9 | hydnrg | 164.9991 | Base | low_1993 | AESO
AESO Hydro | H | Hydro | 10 | hydnrg | 118.8765 | Base | low_1993 | AESO
AESO Hydro | H | Hydro | 11 | hydnrg | 115.837 | Base | low_1993 | AESO
AESO Hydro | H | Hydro | 12 | hydnrg | 123.3037 | Base | low_1993 | AESO
AESO Hydro | H | Hydro | 1 | daily_average_energy | 4199.3372 | Base | low_1993 | AESO
AESO Hydro | H | Hydro | 2 | daily_average_energy | 4077.1118 | Base | low_1993 | AESO
AESO Hydro | H | Hydro | 3 | daily_average_energy | 4077.6907 | Base | low_1993 | AESO
AESO Hydro | H | Hydro | 4 | daily_average_energy | 4722.9494 | Base | low_1993 | AESO
AESO Hydro | H | Hydro | 5 | daily_average_energy | 6364.2923 | Base | low_1993 | AESO
AESO Hydro | H | Hydro | 6 | daily_average_energy | 10964.7217 | Base | low_1993 | AESO
AESO Hydro | H | Hydro | 7 | daily_average_energy | 13342.54 | Base | low_1993 | AESO
AESO Hydro | H | Hydro | 8 | daily_average_energy | 9981.0451 | Base | low_1993 | AESO
AESO Hydro | H | Hydro | 9 | daily_average_energy | 5499.9701 | Base | low_1993 | AESO
AESO Hydro | H | Hydro | 10 | daily_average_energy | 3834.7263 | Base | low_1993 | AESO
AESO Hydro | H | Hydro | 11 | daily_average_energy | 3861.2326 | Base | low_1993 | AESO
AESO Hydro | H | Hydro | 12 | daily_average_energy | 3977.5399 | Base | low_1993 | AESO
AESO Hydro | H | Hydro | 1 | schedule_flow_range | 94.7;273.4 | Base | low_1993 | AESO
AESO Hydro | H | Hydro | 2 | schedule_flow_range | 75.5;239.9 | Base | low_1993 | AESO
AESO Hydro | H | Hydro | 3 | schedule_flow_range | 90.2;265.9 | Base | low_1993 | AESO
AESO Hydro | H | Hydro | 4 | schedule_flow_range | 108.5;295.0 | Base | low_1993 | AESO
AESO Hydro | H | Hydro | 5 | schedule_flow_range | 175.3;379.5 | Base | low_1993 | AESO
AESO Hydro | H | Hydro | 6 | schedule_flow_range | 333.2;509.9 | Base | low_1993 | AESO
AESO Hydro | H | Hydro | 7 | schedule_flow_range | 434.9;568.4 | Base | low_1993 | AESO
AESO Hydro | H | Hydro | 8 | schedule_flow_range | 309.8;494.3 | Base | low_1993 | AESO
AESO Hydro | H | Hydro | 9 | schedule_flow_range | 136.5;333.9 | Base | low_1993 | AESO
AESO Hydro | H | Hydro | 10 | schedule_flow_range | 81.2;250.2 | Base | low_1993 | AESO
AESO Hydro | H | Hydro | 11 | schedule_flow_range | 77.5;243.6 | Base | low_1993 | AESO
AESO Hydro | H | Hydro | 12 | schedule_flow_range | 86.5;259.6 | Base | low_1993 | AESO
AESO Hydro | H | Hydro | 1 | capmax | 385.4242 | Base | low_1994 | AESO
AESO Hydro | H | Hydro | 2 | capmax | 330.4524 | Base | low_1994 | AESO
AESO Hydro | H | Hydro | 3 | capmax | 357.6594 | Base | low_1994 | AESO
AESO Hydro | H | Hydro | 4 | capmax | 359.7183 | Base | low_1994 | AESO
AESO Hydro | H | Hydro | 5 | capmax | 521.442 | Base | low_1994 | AESO
AESO Hydro | H | Hydro | 6 | capmax | 654.1441 | Base | low_1994 | AESO
AESO Hydro | H | Hydro | 7 | capmax | 614.4382 | Base | low_1994 | AESO
AESO Hydro | H | Hydro | 8 | capmax | 527.0607 | Base | low_1994 | AESO
AESO Hydro | H | Hydro | 9 | capmax | 406.7988 | Base | low_1994 | AESO
AESO Hydro | H | Hydro | 10 | capmax | 346.6444 | Base | low_1994 | AESO
AESO Hydro | H | Hydro | 11 | capmax | 351.2602 | Base | low_1994 | AESO
AESO Hydro | H | Hydro | 12 | capmax | 395.247 | Base | low_1994 | AESO
AESO Hydro | H | Hydro | 1 | hydnrg | 136.3763 | Base | low_1994 | AESO
AESO Hydro | H | Hydro | 2 | hydnrg | 114.8474 | Base | low_1994 | AESO
AESO Hydro | H | Hydro | 3 | hydnrg | 125.0407 | Base | low_1994 | AESO
AESO Hydro | H | Hydro | 4 | hydnrg | 125.8479 | Base | low_1994 | AESO
AESO Hydro | H | Hydro | 5 | hydnrg | 208.6253 | Base | low_1994 | AESO
AESO Hydro | H | Hydro | 6 | hydnrg | 315.8598 | Base | low_1994 | AESO
AESO Hydro | H | Hydro | 7 | hydnrg | 278.9962 | Base | low_1994 | AESO
AESO Hydro | H | Hydro | 8 | hydnrg | 212.3214 | Base | low_1994 | AESO
AESO Hydro | H | Hydro | 9 | hydnrg | 145.7982 | Base | low_1994 | AESO
AESO Hydro | H | Hydro | 10 | hydnrg | 120.8091 | Base | low_1994 | AESO
AESO Hydro | H | Hydro | 11 | hydnrg | 122.5646 | Base | low_1994 | AESO
AESO Hydro | H | Hydro | 12 | hydnrg | 140.6281 | Base | low_1994 | AESO
AESO Hydro | H | Hydro | 1 | daily_average_energy | 4399.2349 | Base | low_1994 | AESO
AESO Hydro | H | Hydro | 2 | daily_average_energy | 4101.692 | Base | low_1994 | AESO
AESO Hydro | H | Hydro | 3 | daily_average_energy | 4033.571 | Base | low_1994 | AESO
AESO Hydro | H | Hydro | 4 | daily_average_energy | 4194.9309 | Base | low_1994 | AESO
AESO Hydro | H | Hydro | 5 | daily_average_energy | 6729.8481 | Base | low_1994 | AESO
AESO Hydro | H | Hydro | 6 | daily_average_energy | 10528.6613 | Base | low_1994 | AESO
AESO Hydro | H | Hydro | 7 | daily_average_energy | 8999.8789 | Base | low_1994 | AESO
AESO Hydro | H | Hydro | 8 | daily_average_energy | 6849.0762 | Base | low_1994 | AESO
AESO Hydro | H | Hydro | 9 | daily_average_energy | 4859.9412 | Base | low_1994 | AESO
AESO Hydro | H | Hydro | 10 | daily_average_energy | 3897.0686 | Base | low_1994 | AESO
AESO Hydro | H | Hydro | 11 | daily_average_energy | 4085.4875 | Base | low_1994 | AESO
AESO Hydro | H | Hydro | 12 | daily_average_energy | 4536.3901 | Base | low_1994 | AESO
AESO Hydro | H | Hydro | 1 | schedule_flow_range | 102.2;285.3 | Base | low_1994 | AESO
AESO Hydro | H | Hydro | 2 | schedule_flow_range | 76.3;241.4 | Base | low_1994 | AESO
AESO Hydro | H | Hydro | 3 | schedule_flow_range | 88.6;263.1 | Base | low_1994 | AESO
AESO Hydro | H | Hydro | 4 | schedule_flow_range | 89.5;264.8 | Base | low_1994 | AESO
AESO Hydro | H | Hydro | 5 | schedule_flow_range | 188.9;393.8 | Base | low_1994 | AESO
AESO Hydro | H | Hydro | 6 | schedule_flow_range | 317.5;499.6 | Base | low_1994 | AESO
AESO Hydro | H | Hydro | 7 | schedule_flow_range | 273.3;467.9 | Base | low_1994 | AESO
AESO Hydro | H | Hydro | 8 | schedule_flow_range | 193.3;398.2 | Base | low_1994 | AESO
AESO Hydro | H | Hydro | 9 | schedule_flow_range | 113.5;302.3 | Base | low_1994 | AESO
AESO Hydro | H | Hydro | 10 | schedule_flow_range | 83.5;254.4 | Base | low_1994 | AESO
AESO Hydro | H | Hydro | 11 | schedule_flow_range | 85.6;258.0 | Base | low_1994 | AESO
AESO Hydro | H | Hydro | 12 | schedule_flow_range | 107.3;293.1 | Base | low_1994 | AESO
AESO Hydro | H | Hydro | 1 | capmax | 427.7915 | Base | low_1995 | AESO
AESO Hydro | H | Hydro | 2 | capmax | 371.2836 | Base | low_1995 | AESO
AESO Hydro | H | Hydro | 3 | capmax | 399.2763 | Base | low_1995 | AESO
AESO Hydro | H | Hydro | 4 | capmax | 400.3196 | Base | low_1995 | AESO
AESO Hydro | H | Hydro | 5 | capmax | 494.2104 | Base | low_1995 | AESO
AESO Hydro | H | Hydro | 6 | capmax | 523.1262 | Base | low_1995 | AESO
AESO Hydro | H | Hydro | 7 | capmax | 542.4793 | Base | low_1995 | AESO
AESO Hydro | H | Hydro | 8 | capmax | 441.3521 | Base | low_1995 | AESO
AESO Hydro | H | Hydro | 9 | capmax | 374.5256 | Base | low_1995 | AESO
AESO Hydro | H | Hydro | 10 | capmax | 375.5463 | Base | low_1995 | AESO
AESO Hydro | H | Hydro | 11 | capmax | 363.4558 | Base | low_1995 | AESO
AESO Hydro | H | Hydro | 12 | capmax | 391.9798 | Base | low_1995 | AESO
AESO Hydro | H | Hydro | 1 | hydnrg | 155.6852 | Base | low_1995 | AESO
AESO Hydro | H | Hydro | 2 | hydnrg | 130.4802 | Base | low_1995 | AESO
AESO Hydro | H | Hydro | 3 | hydnrg | 142.4103 | Base | low_1995 | AESO
AESO Hydro | H | Hydro | 4 | hydnrg | 142.8754 | Base | low_1995 | AESO
AESO Hydro | H | Hydro | 5 | hydnrg | 191.6034 | Base | low_1995 | AESO
AESO Hydro | H | Hydro | 6 | hydnrg | 209.7264 | Base | low_1995 | AESO
AESO Hydro | H | Hydro | 7 | hydnrg | 222.8038 | Base | low_1995 | AESO
AESO Hydro | H | Hydro | 8 | hydnrg | 162.4255 | Base | low_1995 | AESO
AESO Hydro | H | Hydro | 9 | hydnrg | 131.8091 | Base | low_1995 | AESO
AESO Hydro | H | Hydro | 10 | hydnrg | 132.2302 | Base | low_1995 | AESO
AESO Hydro | H | Hydro | 11 | hydnrg | 127.3266 | Base | low_1995 | AESO
AESO Hydro | H | Hydro | 12 | hydnrg | 139.1994 | Base | low_1995 | AESO
AESO Hydro | H | Hydro | 1 | daily_average_energy | 5022.1044 | Base | low_1995 | AESO
AESO Hydro | H | Hydro | 2 | daily_average_energy | 4660.007 | Base | low_1995 | AESO
AESO Hydro | H | Hydro | 3 | daily_average_energy | 4593.8809 | Base | low_1995 | AESO
AESO Hydro | H | Hydro | 4 | daily_average_energy | 4762.5136 | Base | low_1995 | AESO
AESO Hydro | H | Hydro | 5 | daily_average_energy | 6180.7555 | Base | low_1995 | AESO
AESO Hydro | H | Hydro | 6 | daily_average_energy | 6990.8796 | Base | low_1995 | AESO
AESO Hydro | H | Hydro | 7 | daily_average_energy | 7187.22 | Base | low_1995 | AESO
AESO Hydro | H | Hydro | 8 | daily_average_energy | 5239.5336 | Base | low_1995 | AESO
AESO Hydro | H | Hydro | 9 | daily_average_energy | 4393.6352 | Base | low_1995 | AESO
AESO Hydro | H | Hydro | 10 | daily_average_energy | 4265.4913 | Base | low_1995 | AESO
AESO Hydro | H | Hydro | 11 | daily_average_energy | 4244.221 | Base | low_1995 | AESO
AESO Hydro | H | Hydro | 12 | daily_average_energy | 4490.3016 | Base | low_1995 | AESO
AESO Hydro | H | Hydro | 1 | schedule_flow_range | 125.3;319.1 | Base | low_1995 | AESO
AESO Hydro | H | Hydro | 2 | schedule_flow_range | 95.1;274.0 | Base | low_1995 | AESO
AESO Hydro | H | Hydro | 3 | schedule_flow_range | 109.4;296.3 | Base | low_1995 | AESO
AESO Hydro | H | Hydro | 4 | schedule_flow_range | 110.0;297.2 | Base | low_1995 | AESO
AESO Hydro | H | Hydro | 5 | schedule_flow_range | 168.4;372.0 | Base | low_1995 | AESO
AESO Hydro | H | Hydro | 6 | schedule_flow_range | 190.2;395.1 | Base | low_1995 | AESO
AESO Hydro | H | Hydro | 7 | schedule_flow_range | 205.9;410.5 | Base | low_1995 | AESO
AESO Hydro | H | Hydro | 8 | schedule_flow_range | 133.4;329.9 | Base | low_1995 | AESO
AESO Hydro | H | Hydro | 9 | schedule_flow_range | 96.7;276.6 | Base | low_1995 | AESO
AESO Hydro | H | Hydro | 10 | schedule_flow_range | 97.2;277.4 | Base | low_1995 | AESO
AESO Hydro | H | Hydro | 11 | schedule_flow_range | 91.3;267.8 | Base | low_1995 | AESO
AESO Hydro | H | Hydro | 12 | schedule_flow_range | 105.5;290.5 | Base | low_1995 | AESO
AESO Hydro | H | Hydro | 1 | capmax | 336.9124 | Base | low_1996 | AESO
AESO Hydro | H | Hydro | 2 | capmax | 291.5198 | Base | low_1996 | AESO
AESO Hydro | H | Hydro | 3 | capmax | 288.8323 | Base | low_1996 | AESO
AESO Hydro | H | Hydro | 4 | capmax | 264.4078 | Base | low_1996 | AESO
AESO Hydro | H | Hydro | 5 | capmax | 376.9972 | Base | low_1996 | AESO
AESO Hydro | H | Hydro | 6 | capmax | 456.8025 | Base | low_1996 | AESO
AESO Hydro | H | Hydro | 7 | capmax | 463.6816 | Base | low_1996 | AESO
AESO Hydro | H | Hydro | 8 | capmax | 432.8822 | Base | low_1996 | AESO
AESO Hydro | H | Hydro | 9 | capmax | 382.2337 | Base | low_1996 | AESO
AESO Hydro | H | Hydro | 10 | capmax | 351.2236 | Base | low_1996 | AESO
AESO Hydro | H | Hydro | 11 | capmax | 372.7839 | Base | low_1996 | AESO
AESO Hydro | H | Hydro | 12 | capmax | 400.741 | Base | low_1996 | AESO
AESO Hydro | H | Hydro | 1 | hydnrg | 117.1898 | Base | low_1996 | AESO
AESO Hydro | H | Hydro | 2 | hydnrg | 101.6891 | Base | low_1996 | AESO
AESO Hydro | H | Hydro | 3 | hydnrg | 100.8386 | Base | low_1996 | AESO
AESO Hydro | H | Hydro | 4 | hydnrg | 91.8356 | Base | low_1996 | AESO
AESO Hydro | H | Hydro | 5 | hydnrg | 132.8312 | Base | low_1996 | AESO
AESO Hydro | H | Hydro | 6 | hydnrg | 170.4616 | Base | low_1996 | AESO
AESO Hydro | H | Hydro | 7 | hydnrg | 174.1663 | Base | low_1996 | AESO
AESO Hydro | H | Hydro | 8 | hydnrg | 158.1821 | Base | low_1996 | AESO
AESO Hydro | H | Hydro | 9 | hydnrg | 135.0231 | Base | low_1996 | AESO
AESO Hydro | H | Hydro | 10 | hydnrg | 122.5506 | Base | low_1996 | AESO
AESO Hydro | H | Hydro | 11 | hydnrg | 131.0935 | Base | low_1996 | AESO
AESO Hydro | H | Hydro | 12 | hydnrg | 143.0637 | Base | low_1996 | AESO
AESO Hydro | H | Hydro | 1 | daily_average_energy | 3780.3156 | Base | low_1996 | AESO
AESO Hydro | H | Hydro | 2 | daily_average_energy | 3631.7549 | Base | low_1996 | AESO
AESO Hydro | H | Hydro | 3 | daily_average_energy | 3252.8568 | Base | low_1996 | AESO
AESO Hydro | H | Hydro | 4 | daily_average_energy | 3061.1881 | Base | low_1996 | AESO
AESO Hydro | H | Hydro | 5 | daily_average_energy | 4284.8776 | Base | low_1996 | AESO
AESO Hydro | H | Hydro | 6 | daily_average_energy | 5682.052 | Base | low_1996 | AESO
AESO Hydro | H | Hydro | 7 | daily_average_energy | 5618.2669 | Base | low_1996 | AESO
AESO Hydro | H | Hydro | 8 | daily_average_energy | 5102.6498 | Base | low_1996 | AESO
AESO Hydro | H | Hydro | 9 | daily_average_energy | 4500.7694 | Base | low_1996 | AESO
AESO Hydro | H | Hydro | 10 | daily_average_energy | 3953.2463 | Base | low_1996 | AESO
AESO Hydro | H | Hydro | 11 | daily_average_energy | 4369.7831 | Base | low_1996 | AESO
AESO Hydro | H | Hydro | 12 | daily_average_energy | 4614.9584 | Base | low_1996 | AESO
AESO Hydro | H | Hydro | 1 | schedule_flow_range | 79.1;246.6 | Base | low_1996 | AESO
AESO Hydro | H | Hydro | 2 | schedule_flow_range | 60.5;210.4 | Base | low_1996 | AESO
AESO Hydro | H | Hydro | 3 | schedule_flow_range | 60.0;208.3 | Base | low_1996 | AESO
AESO Hydro | H | Hydro | 4 | schedule_flow_range | 60.0;207.0 | Base | low_1996 | AESO
AESO Hydro | H | Hydro | 5 | schedule_flow_range | 97.9;278.6 | Base | low_1996 | AESO
AESO Hydro | H | Hydro | 6 | schedule_flow_range | 143.1;342.2 | Base | low_1996 | AESO
AESO Hydro | H | Hydro | 7 | schedule_flow_range | 147.5;347.7 | Base | low_1996 | AESO
AESO Hydro | H | Hydro | 8 | schedule_flow_range | 128.3;323.1 | Base | low_1996 | AESO
AESO Hydro | H | Hydro | 9 | schedule_flow_range | 100.5;282.7 | Base | low_1996 | AESO
AESO Hydro | H | Hydro | 10 | schedule_flow_range | 85.6;258.0 | Base | low_1996 | AESO
AESO Hydro | H | Hydro | 11 | schedule_flow_range | 95.8;275.2 | Base | low_1996 | AESO
AESO Hydro | H | Hydro | 12 | schedule_flow_range | 110.2;297.5 | Base | low_1996 | AESO
AESO Hydro | H | Hydro | 1 | capmax | 365.3018 | Base | low_1997 | AESO
AESO Hydro | H | Hydro | 2 | capmax | 357.8079 | Base | low_1997 | AESO
AESO Hydro | H | Hydro | 3 | capmax | 393.4555 | Base | low_1997 | AESO
AESO Hydro | H | Hydro | 4 | capmax | 371.1869 | Base | low_1997 | AESO
AESO Hydro | H | Hydro | 5 | capmax | 495.1465 | Base | low_1997 | AESO
AESO Hydro | H | Hydro | 6 | capmax | 523.0158 | Base | low_1997 | AESO
AESO Hydro | H | Hydro | 7 | capmax | 447.7473 | Base | low_1997 | AESO
AESO Hydro | H | Hydro | 8 | capmax | 404.2603 | Base | low_1997 | AESO
AESO Hydro | H | Hydro | 9 | capmax | 373.3479 | Base | low_1997 | AESO
AESO Hydro | H | Hydro | 10 | capmax | 290.7655 | Base | low_1997 | AESO
AESO Hydro | H | Hydro | 11 | capmax | 326.7972 | Base | low_1997 | AESO
AESO Hydro | H | Hydro | 12 | capmax | 360.7033 | Base | low_1997 | AESO
AESO Hydro | H | Hydro | 1 | hydnrg | 128.0634 | Base | low_1997 | AESO
AESO Hydro | H | Hydro | 2 | hydnrg | 125.0987 | Base | low_1997 | AESO
AESO Hydro | H | Hydro | 3 | hydnrg | 139.8429 | Base | low_1997 | AESO
AESO Hydro | H | Hydro | 4 | hydnrg | 130.4408 | Base | low_1997 | AESO
AESO Hydro | H | Hydro | 5 | hydnrg | 192.1648 | Base | low_1997 | AESO
AESO Hydro | H | Hydro | 6 | hydnrg | 209.654 | Base | low_1997 | AESO
AESO Hydro | H | Hydro | 7 | hydnrg | 165.7048 | Base | low_1997 | AESO
AESO Hydro | H | Hydro | 8 | hydnrg | 144.646 | Base | low_1997 | AESO
AESO Hydro | H | Hydro | 9 | hydnrg | 131.3248 | Base | low_1997 | AESO
AESO Hydro | H | Hydro | 10 | hydnrg | 101.4497 | Base | low_1997 | AESO
AESO Hydro | H | Hydro | 11 | hydnrg | 113.5428 | Base | low_1997 | AESO
AESO Hydro | H | Hydro | 12 | hydnrg | 126.236 | Base | low_1997 | AESO
AESO Hydro | H | Hydro | 1 | daily_average_energy | 4131.0771 | Base | low_1997 | AESO
AESO Hydro | H | Hydro | 2 | daily_average_energy | 4467.8116 | Base | low_1997 | AESO
AESO Hydro | H | Hydro | 3 | daily_average_energy | 4511.0606 | Base | low_1997 | AESO
AESO Hydro | H | Hydro | 4 | daily_average_energy | 4348.0256 | Base | low_1997 | AESO
AESO Hydro | H | Hydro | 5 | daily_average_energy | 6198.8645 | Base | low_1997 | AESO
AESO Hydro | H | Hydro | 6 | daily_average_energy | 6988.4677 | Base | low_1997 | AESO
AESO Hydro | H | Hydro | 7 | daily_average_energy | 5345.3163 | Base | low_1997 | AESO
AESO Hydro | H | Hydro | 8 | daily_average_energy | 4666.0016 | Base | low_1997 | AESO
AESO Hydro | H | Hydro | 9 | daily_average_energy | 4377.4918 | Base | low_1997 | AESO
AESO Hydro | H | Hydro | 10 | daily_average_energy | 3272.5705 | Base | low_1997 | AESO
AESO Hydro | H | Hydro | 11 | daily_average_energy | 3784.7595 | Base | low_1997 | AESO
AESO Hydro | H | Hydro | 12 | daily_average_energy | 4072.1278 | Base | low_1997 | AESO
AESO Hydro | H | Hydro | 1 | schedule_flow_range | 92.2;269.2 | Base | low_1997 | AESO
AESO Hydro | H | Hydro | 2 | schedule_flow_range | 88.6;263.3 | Base | low_1997 | AESO
AESO Hydro | H | Hydro | 3 | schedule_flow_range | 106.3;291.7 | Base | low_1997 | AESO
AESO Hydro | H | Hydro | 4 | schedule_flow_range | 95.0;273.9 | Base | low_1997 | AESO
AESO Hydro | H | Hydro | 5 | schedule_flow_range | 169.1;372.8 | Base | low_1997 | AESO
AESO Hydro | H | Hydro | 6 | schedule_flow_range | 190.1;395.0 | Base | low_1997 | AESO
AESO Hydro | H | Hydro | 7 | schedule_flow_range | 137.4;335.0 | Base | low_1997 | AESO
AESO Hydro | H | Hydro | 8 | schedule_flow_range | 112.1;300.3 | Base | low_1997 | AESO
AESO Hydro | H | Hydro | 9 | schedule_flow_range | 96.1;275.7 | Base | low_1997 | AESO
AESO Hydro | H | Hydro | 10 | schedule_flow_range | 60.2;209.8 | Base | low_1997 | AESO
AESO Hydro | H | Hydro | 11 | schedule_flow_range | 74.8;238.5 | Base | low_1997 | AESO
AESO Hydro | H | Hydro | 12 | schedule_flow_range | 90.0;265.6 | Base | low_1997 | AESO
AESO Hydro | H | Hydro | 1 | capmax | 367.902 | Base | low_1998 | AESO
AESO Hydro | H | Hydro | 2 | capmax | 328.1492 | Base | low_1998 | AESO
AESO Hydro | H | Hydro | 3 | capmax | 386.0638 | Base | low_1998 | AESO
AESO Hydro | H | Hydro | 4 | capmax | 399.4249 | Base | low_1998 | AESO
AESO Hydro | H | Hydro | 5 | capmax | 465.4504 | Base | low_1998 | AESO
AESO Hydro | H | Hydro | 6 | capmax | 440.6902 | Base | low_1998 | AESO
AESO Hydro | H | Hydro | 7 | capmax | 459.8286 | Base | low_1998 | AESO
AESO Hydro | H | Hydro | 8 | capmax | 476.5876 | Base | low_1998 | AESO
AESO Hydro | H | Hydro | 9 | capmax | 383.3967 | Base | low_1998 | AESO
AESO Hydro | H | Hydro | 10 | capmax | 369.1399 | Base | low_1998 | AESO
AESO Hydro | H | Hydro | 11 | capmax | 358.2082 | Base | low_1998 | AESO
AESO Hydro | H | Hydro | 12 | capmax | 369.3771 | Base | low_1998 | AESO
AESO Hydro | H | Hydro | 1 | hydnrg | 129.1084 | Base | low_1998 | AESO
AESO Hydro | H | Hydro | 2 | hydnrg | 114.0236 | Base | low_1998 | AESO
AESO Hydro | H | Hydro | 3 | hydnrg | 136.6492 | Base | low_1998 | AESO
AESO Hydro | H | Hydro | 4 | hydnrg | 142.4764 | Base | low_1998 | AESO
AESO Hydro | H | Hydro | 5 | hydnrg | 175.1317 | Base | low_1998 | AESO
AESO Hydro | H | Hydro | 6 | hydnrg | 162.0899 | Base | low_1998 | AESO
AESO Hydro | H | Hydro | 7 | hydnrg | 172.0814 | Base | low_1998 | AESO
AESO Hydro | H | Hydro | 8 | hydnrg | 181.3353 | Base | low_1998 | AESO
AESO Hydro | H | Hydro | 9 | hydnrg | 135.5148 | Base | low_1998 | AESO
AESO Hydro | H | Hydro | 10 | hydnrg | 129.6089 | Base | low_1998 | AESO
AESO Hydro | H | Hydro | 11 | hydnrg | 125.2553 | Base | low_1998 | AESO
AESO Hydro | H | Hydro | 12 | hydnrg | 129.705 | Base | low_1998 | AESO
AESO Hydro | H | Hydro | 1 | daily_average_energy | 4164.7862 | Base | low_1998 | AESO
AESO Hydro | H | Hydro | 2 | daily_average_energy | 4072.2706 | Base | low_1998 | AESO
AESO Hydro | H | Hydro | 3 | daily_average_energy | 4408.0374 | Base | low_1998 | AESO
AESO Hydro | H | Hydro | 4 | daily_average_energy | 4749.2145 | Base | low_1998 | AESO
AESO Hydro | H | Hydro | 5 | daily_average_energy | 5649.4111 | Base | low_1998 | AESO
AESO Hydro | H | Hydro | 6 | daily_average_energy | 5402.9955 | Base | low_1998 | AESO
AESO Hydro | H | Hydro | 7 | daily_average_energy | 5551.0138 | Base | low_1998 | AESO
AESO Hydro | H | Hydro | 8 | daily_average_energy | 5849.5268 | Base | low_1998 | AESO
AESO Hydro | H | Hydro | 9 | daily_average_energy | 4517.1596 | Base | low_1998 | AESO
AESO Hydro | H | Hydro | 10 | daily_average_energy | 4180.9324 | Base | low_1998 | AESO
AESO Hydro | H | Hydro | 11 | daily_average_energy | 4175.1776 | Base | low_1998 | AESO
AESO Hydro | H | Hydro | 12 | daily_average_energy | 4184.0318 | Base | low_1998 | AESO
AESO Hydro | H | Hydro | 1 | schedule_flow_range | 93.4;271.3 | Base | low_1998 | AESO
AESO Hydro | H | Hydro | 2 | schedule_flow_range | 75.3;239.6 | Base | low_1998 | AESO
AESO Hydro | H | Hydro | 3 | schedule_flow_range | 102.5;285.8 | Base | low_1998 | AESO
AESO Hydro | H | Hydro | 4 | schedule_flow_range | 109.5;296.4 | Base | low_1998 | AESO
AESO Hydro | H | Hydro | 5 | schedule_flow_range | 148.7;349.1 | Base | low_1998 | AESO
AESO Hydro | H | Hydro | 6 | schedule_flow_range | 133.0;329.4 | Base | low_1998 | AESO
AESO Hydro | H | Hydro | 7 | schedule_flow_range | 145.0;344.6 | Base | low_1998 | AESO
AESO Hydro | H | Hydro | 8 | schedule_flow_range | 156.1;358.0 | Base | low_1998 | AESO
AESO Hydro | H | Hydro | 9 | schedule_flow_range | 101.1;283.7 | Base | low_1998 | AESO
AESO Hydro | H | Hydro | 10 | schedule_flow_range | 94.0;272.3 | Base | low_1998 | AESO
AESO Hydro | H | Hydro | 11 | schedule_flow_range | 88.8;263.6 | Base | low_1998 | AESO
AESO Hydro | H | Hydro | 12 | schedule_flow_range | 94.2;272.5 | Base | low_1998 | AESO
AESO Hydro | H | Hydro | 1 | capmax | 315.3705 | Base | low_1999 | AESO
AESO Hydro | H | Hydro | 2 | capmax | 264.4078 | Base | low_1999 | AESO
AESO Hydro | H | Hydro | 3 | capmax | 264.4078 | Base | low_1999 | AESO
AESO Hydro | H | Hydro | 4 | capmax | 265.2542 | Base | low_1999 | AESO
AESO Hydro | H | Hydro | 5 | capmax | 368.8443 | Base | low_1999 | AESO
AESO Hydro | H | Hydro | 6 | capmax | 508.9167 | Base | low_1999 | AESO
AESO Hydro | H | Hydro | 7 | capmax | 591.4229 | Base | low_1999 | AESO
AESO Hydro | H | Hydro | 8 | capmax | 468.1076 | Base | low_1999 | AESO
AESO Hydro | H | Hydro | 9 | capmax | 380.2368 | Base | low_1999 | AESO
AESO Hydro | H | Hydro | 10 | capmax | 349.3967 | Base | low_1999 | AESO
AESO Hydro | H | Hydro | 11 | capmax | 353.768 | Base | low_1999 | AESO
AESO Hydro | H | Hydro | 12 | capmax | 359.6568 | Base | low_1999 | AESO
AESO Hydro | H | Hydro | 1 | hydnrg | 109.5593 | Base | low_1999 | AESO
AESO Hydro | H | Hydro | 2 | hydnrg | 83.2266 | Base | low_1999 | AESO
AESO Hydro | H | Hydro | 3 | hydnrg | 89.5217 | Base | low_1999 | AESO
AESO Hydro | H | Hydro | 4 | hydnrg | 93.6747 | Base | low_1999 | AESO
AESO Hydro | H | Hydro | 5 | hydnrg | 129.4892 | Base | low_1999 | AESO
AESO Hydro | H | Hydro | 6 | hydnrg | 200.6159 | Base | low_1999 | AESO
AESO Hydro | H | Hydro | 7 | hydnrg | 259.6317 | Base | low_1999 | AESO
AESO Hydro | H | Hydro | 8 | hydnrg | 176.5923 | Base | low_1999 | AESO
AESO Hydro | H | Hydro | 9 | hydnrg | 134.183 | Base | low_1999 | AESO
AESO Hydro | H | Hydro | 10 | hydnrg | 121.8528 | Base | low_1999 | AESO
AESO Hydro | H | Hydro | 11 | hydnrg | 123.5291 | Base | low_1999 | AESO
AESO Hydro | H | Hydro | 12 | hydnrg | 125.8238 | Base | low_1999 | AESO
AESO Hydro | H | Hydro | 1 | daily_average_energy | 3534.1704 | Base | low_1999 | AESO
AESO Hydro | H | Hydro | 2 | daily_average_energy | 2972.3797 | Base | low_1999 | AESO
AESO Hydro | H | Hydro | 3 | daily_average_energy | 2887.7973 | Base | low_1999 | AESO
AESO Hydro | H | Hydro | 4 | daily_average_energy | 3122.4888 | Base | low_1999 | AESO
AESO Hydro | H | Hydro | 5 | daily_average_energy | 4177.0712 | Base | low_1999 | AESO
AESO Hydro | H | Hydro | 6 | daily_average_energy | 6687.1964 | Base | low_1999 | AESO
AESO Hydro | H | Hydro | 7 | daily_average_energy | 8375.2165 | Base | low_1999 | AESO
AESO Hydro | H | Hydro | 8 | daily_average_energy | 5696.5256 | Base | low_1999 | AESO
AESO Hydro | H | Hydro | 9 | daily_average_energy | 4472.7668 | Base | low_1999 | AESO
AESO Hydro | H | Hydro | 10 | daily_average_energy | 3930.7367 | Base | low_1999 | AESO
AESO Hydro | H | Hydro | 11 | daily_average_energy | 4117.6362 | Base | low_1999 | AESO
AESO Hydro | H | Hydro | 12 | daily_average_energy | 4058.8308 | Base | low_1999 | AESO
AESO Hydro | H | Hydro | 1 | schedule_flow_range | 70.0;229.4 | Base | low_1999 | AESO
AESO Hydro | H | Hydro | 2 | schedule_flow_range | 60.0;207.0 | Base | low_1999 | AESO
AESO Hydro | H | Hydro | 3 | schedule_flow_range | 60.0;207.0 | Base | low_1999 | AESO
AESO Hydro | H | Hydro | 4 | schedule_flow_range | 60.0;207.0 | Base | low_1999 | AESO
AESO Hydro | H | Hydro | 5 | schedule_flow_range | 93.9;272.1 | Base | low_1999 | AESO
AESO Hydro | H | Hydro | 6 | schedule_flow_range | 179.2;383.8 | Base | low_1999 | AESO
AESO Hydro | H | Hydro | 7 | schedule_flow_range | 250.1;449.6 | Base | low_1999 | AESO
AESO Hydro | H | Hydro | 8 | schedule_flow_range | 150.4;351.2 | Base | low_1999 | AESO
AESO Hydro | H | Hydro | 9 | schedule_flow_range | 99.5;281.1 | Base | low_1999 | AESO
AESO Hydro | H | Hydro | 10 | schedule_flow_range | 84.7;256.6 | Base | low_1999 | AESO
AESO Hydro | H | Hydro | 11 | schedule_flow_range | 86.7;260.0 | Base | low_1999 | AESO
AESO Hydro | H | Hydro | 12 | schedule_flow_range | 89.5;264.7 | Base | low_1999 | AESO
AESO Hydro | H | Hydro | 1 | capmax | 364.6205 | Base | low_2000 | AESO
AESO Hydro | H | Hydro | 2 | capmax | 318.404 | Base | low_2000 | AESO
AESO Hydro | H | Hydro | 3 | capmax | 291.3977 | Base | low_2000 | AESO
AESO Hydro | H | Hydro | 4 | capmax | 271.9643 | Base | low_2000 | AESO
AESO Hydro | H | Hydro | 5 | capmax | 383.8072 | Base | low_2000 | AESO
AESO Hydro | H | Hydro | 6 | capmax | 491.5317 | Base | low_2000 | AESO
AESO Hydro | H | Hydro | 7 | capmax | 570.7069 | Base | low_2000 | AESO
AESO Hydro | H | Hydro | 8 | capmax | 493.1672 | Base | low_2000 | AESO
AESO Hydro | H | Hydro | 9 | capmax | 562.0281 | Base | low_2000 | AESO
AESO Hydro | H | Hydro | 10 | capmax | 468.8553 | Base | low_2000 | AESO
AESO Hydro | H | Hydro | 11 | capmax | 432.9128 | Base | low_2000 | AESO
AESO Hydro | H | Hydro | 12 | capmax | 437.9372 | Base | low_2000 | AESO
AESO Hydro | H | Hydro | 1 | hydnrg | 127.791 | Base | low_2000 | AESO
AESO Hydro | H | Hydro | 2 | hydnrg | 110.603 | Base | low_2000 | AESO
AESO Hydro | H | Hydro | 3 | hydnrg | 101.6503 | Base | low_2000 | AESO
AESO Hydro | H | Hydro | 4 | hydnrg | 95.66 | Base | low_2000 | AESO
AESO Hydro | H | Hydro | 5 | hydnrg | 135.6888 | Base | low_2000 | AESO
AESO Hydro | H | Hydro | 6 | hydnrg | 190.006 | Base | low_2000 | AESO
AESO Hydro | H | Hydro | 7 | hydnrg | 243.3539 | Base | low_2000 | AESO
AESO Hydro | H | Hydro | 8 | hydnrg | 190.9797 | Base | low_2000 | AESO
AESO Hydro | H | Hydro | 9 | hydnrg | 236.8415 | Base | low_2000 | AESO
AESO Hydro | H | Hydro | 10 | hydnrg | 177.0055 | Base | low_2000 | AESO
AESO Hydro | H | Hydro | 11 | hydnrg | 158.1973 | Base | low_2000 | AESO
AESO Hydro | H | Hydro | 12 | hydnrg | 160.7012 | Base | low_2000 | AESO
AESO Hydro | H | Hydro | 1 | daily_average_energy | 4122.2904 | Base | low_2000 | AESO
AESO Hydro | H | Hydro | 2 | daily_average_energy | 3950.1058 | Base | low_2000 | AESO
AESO Hydro | H | Hydro | 3 | daily_average_energy | 3279.0435 | Base | low_2000 | AESO
AESO Hydro | H | Hydro | 4 | daily_average_energy | 3188.6667 | Base | low_2000 | AESO
AESO Hydro | H | Hydro | 5 | daily_average_energy | 4377.0576 | Base | low_2000 | AESO
AESO Hydro | H | Hydro | 6 | daily_average_energy | 6333.5322 | Base | low_2000 | AESO
AESO Hydro | H | Hydro | 7 | daily_average_energy | 7850.126 | Base | low_2000 | AESO
AESO Hydro | H | Hydro | 8 | daily_average_energy | 6160.6363 | Base | low_2000 | AESO
AESO Hydro | H | Hydro | 9 | daily_average_energy | 7894.7179 | Base | low_2000 | AESO
AESO Hydro | H | Hydro | 10 | daily_average_energy | 5709.8534 | Base | low_2000 | AESO
AESO Hydro | H | Hydro | 11 | daily_average_energy | 5273.2425 | Base | low_2000 | AESO
AESO Hydro | H | Hydro | 12 | daily_average_energy | 5183.909 | Base | low_2000 | AESO
AESO Hydro | H | Hydro | 1 | schedule_flow_range | 91.9;268.7 | Base | low_2000 | AESO
AESO Hydro | H | Hydro | 2 | schedule_flow_range | 71.2;231.8 | Base | low_2000 | AESO
AESO Hydro | H | Hydro | 3 | schedule_flow_range | 60.5;210.3 | Base | low_2000 | AESO
AESO Hydro | H | Hydro | 4 | schedule_flow_range | 60.0;207.0 | Base | low_2000 | AESO
AESO Hydro | H | Hydro | 5 | schedule_flow_range | 101.3;284.0 | Base | low_2000 | AESO
AESO Hydro | H | Hydro | 6 | schedule_flow_range | 166.5;369.9 | Base | low_2000 | AESO
AESO Hydro | H | Hydro | 7 | schedule_flow_range | 230.5;433.0 | Base | low_2000 | AESO
AESO Hydro | H | Hydro | 8 | schedule_flow_range | 167.7;371.2 | Base | low_2000 | AESO
AESO Hydro | H | Hydro | 9 | schedule_flow_range | 222.7;426.1 | Base | low_2000 | AESO
AESO Hydro | H | Hydro | 10 | schedule_flow_range | 150.9;351.8 | Base | low_2000 | AESO
AESO Hydro | H | Hydro | 11 | schedule_flow_range | 128.3;323.2 | Base | low_2000 | AESO
AESO Hydro | H | Hydro | 12 | schedule_flow_range | 131.4;327.2 | Base | low_2000 | AESO
AESO Hydro | H | Hydro | 1 | capmax | 389.4907 | Base | low_2001 | AESO
AESO Hydro | H | Hydro | 2 | capmax | 342.7687 | Base | low_2001 | AESO
AESO Hydro | H | Hydro | 3 | capmax | 315.6756 | Base | low_2001 | AESO
AESO Hydro | H | Hydro | 4 | capmax | 264.4078 | Base | low_2001 | AESO
AESO Hydro | H | Hydro | 5 | capmax | 323.8656 | Base | low_2001 | AESO
AESO Hydro | H | Hydro | 6 | capmax | 426.9118 | Base | low_2001 | AESO
AESO Hydro | H | Hydro | 7 | capmax | 470.8865 | Base | low_2001 | AESO
AESO Hydro | H | Hydro | 8 | capmax | 451.1448 | Base | low_2001 | AESO
AESO Hydro | H | Hydro | 9 | capmax | 264.4078 | Base | low_2001 | AESO
AESO Hydro | H | Hydro | 10 | capmax | 264.4078 | Base | low_2001 | AESO
AESO Hydro | H | Hydro | 11 | capmax | 264.4078 | Base | low_2001 | AESO
AESO Hydro | H | Hydro | 12 | capmax | 309.8285 | Base | low_2001 | AESO
AESO Hydro | H | Hydro | 1 | hydnrg | 138.1206 | Base | low_2001 | AESO
AESO Hydro | H | Hydro | 2 | hydnrg | 119.3545 | Base | low_2001 | AESO
AESO Hydro | H | Hydro | 3 | hydnrg | 109.6638 | Base | low_2001 | AESO
AESO Hydro | H | Hydro | 4 | hydnrg | 87.8176 | Base | low_2001 | AESO
AESO Hydro | H | Hydro | 5 | hydnrg | 112.5072 | Base | low_2001 | AESO
AESO Hydro | H | Hydro | 6 | hydnrg | 155.2577 | Base | low_2001 | AESO
AESO Hydro | H | Hydro | 7 | hydnrg | 178.1328 | Base | low_2001 | AESO
AESO Hydro | H | Hydro | 8 | hydnrg | 167.4738 | Base | low_2001 | AESO
AESO Hydro | H | Hydro | 9 | hydnrg | 93.1687 | Base | low_2001 | AESO
AESO Hydro | H | Hydro | 10 | hydnrg | 80.0089 | Base | low_2001 | AESO
AESO Hydro | H | Hydro | 11 | hydnrg | 74.2506 | Base | low_2001 | AESO
AESO Hydro | H | Hydro | 12 | hydnrg | 107.6779 | Base | low_2001 | AESO
AESO Hydro | H | Hydro | 1 | daily_average_energy | 4455.5042 | Base | low_2001 | AESO
AESO Hydro | H | Hydro | 2 | daily_average_energy | 4262.6621 | Base | low_2001 | AESO
AESO Hydro | H | Hydro | 3 | daily_average_energy | 3537.5415 | Base | low_2001 | AESO
AESO Hydro | H | Hydro | 4 | daily_average_energy | 2927.253 | Base | low_2001 | AESO
AESO Hydro | H | Hydro | 5 | daily_average_energy | 3629.2642 | Base | low_2001 | AESO
AESO Hydro | H | Hydro | 6 | daily_average_energy | 5175.2581 | Base | low_2001 | AESO
AESO Hydro | H | Hydro | 7 | daily_average_energy | 5746.2186 | Base | low_2001 | AESO
AESO Hydro | H | Hydro | 8 | daily_average_energy | 5402.3801 | Base | low_2001 | AESO
AESO Hydro | H | Hydro | 9 | daily_average_energy | 3105.6223 | Base | low_2001 | AESO
AESO Hydro | H | Hydro | 10 | daily_average_energy | 2580.9337 | Base | low_2001 | AESO
AESO Hydro | H | Hydro | 11 | daily_average_energy | 2475.0194 | Base | low_2001 | AESO
AESO Hydro | H | Hydro | 12 | daily_average_energy | 3473.4807 | Base | low_2001 | AESO
AESO Hydro | H | Hydro | 1 | schedule_flow_range | 104.3;288.5 | Base | low_2001 | AESO
AESO Hydro | H | Hydro | 2 | schedule_flow_range | 81.7;251.3 | Base | low_2001 | AESO
AESO Hydro | H | Hydro | 3 | schedule_flow_range | 70.1;229.7 | Base | low_2001 | AESO
AESO Hydro | H | Hydro | 4 | schedule_flow_range | 60.0;207.0 | Base | low_2001 | AESO
AESO Hydro | H | Hydro | 5 | schedule_flow_range | 73.5;236.2 | Base | low_2001 | AESO
AESO Hydro | H | Hydro | 6 | schedule_flow_range | 124.8;318.4 | Base | low_2001 | AESO
AESO Hydro | H | Hydro | 7 | schedule_flow_range | 152.3;353.4 | Base | low_2001 | AESO
AESO Hydro | H | Hydro | 8 | schedule_flow_range | 139.5;337.7 | Base | low_2001 | AESO
AESO Hydro | H | Hydro | 9 | schedule_flow_range | 60.0;207.0 | Base | low_2001 | AESO
AESO Hydro | H | Hydro | 10 | schedule_flow_range | 60.0;207.0 | Base | low_2001 | AESO
AESO Hydro | H | Hydro | 11 | schedule_flow_range | 60.0;207.0 | Base | low_2001 | AESO
AESO Hydro | H | Hydro | 12 | schedule_flow_range | 67.7;225.0 | Base | low_2001 | AESO
AESO Hydro | H | Hydro | 1 | capmax | 315.3705 | Base | low_2002 | AESO
AESO Hydro | H | Hydro | 2 | capmax | 264.4078 | Base | low_2002 | AESO
AESO Hydro | H | Hydro | 3 | capmax | 264.4078 | Base | low_2002 | AESO
AESO Hydro | H | Hydro | 4 | capmax | 265.2542 | Base | low_2002 | AESO
AESO Hydro | H | Hydro | 5 | capmax | 368.8443 | Base | low_2002 | AESO
AESO Hydro | H | Hydro | 6 | capmax | 508.9167 | Base | low_2002 | AESO
AESO Hydro | H | Hydro | 7 | capmax | 591.4229 | Base | low_2002 | AESO
AESO Hydro | H | Hydro | 8 | capmax | 468.1076 | Base | low_2002 | AESO
AESO Hydro | H | Hydro | 9 | capmax | 380.2368 | Base | low_2002 | AESO
AESO Hydro | H | Hydro | 10 | capmax | 349.3967 | Base | low_2002 | AESO
AESO Hydro | H | Hydro | 11 | capmax | 353.768 | Base | low_2002 | AESO
AESO Hydro | H | Hydro | 12 | capmax | 359.6568 | Base | low_2002 | AESO
AESO Hydro | H | Hydro | 1 | hydnrg | 109.5593 | Base | low_2002 | AESO
AESO Hydro | H | Hydro | 2 | hydnrg | 83.2266 | Base | low_2002 | AESO
AESO Hydro | H | Hydro | 3 | hydnrg | 89.5217 | Base | low_2002 | AESO
AESO Hydro | H | Hydro | 4 | hydnrg | 93.6747 | Base | low_2002 | AESO
AESO Hydro | H | Hydro | 5 | hydnrg | 129.4892 | Base | low_2002 | AESO
AESO Hydro | H | Hydro | 6 | hydnrg | 200.6159 | Base | low_2002 | AESO
AESO Hydro | H | Hydro | 7 | hydnrg | 259.6317 | Base | low_2002 | AESO
AESO Hydro | H | Hydro | 8 | hydnrg | 176.5923 | Base | low_2002 | AESO
AESO Hydro | H | Hydro | 9 | hydnrg | 134.183 | Base | low_2002 | AESO
AESO Hydro | H | Hydro | 10 | hydnrg | 121.8528 | Base | low_2002 | AESO
AESO Hydro | H | Hydro | 11 | hydnrg | 123.5291 | Base | low_2002 | AESO
AESO Hydro | H | Hydro | 12 | hydnrg | 125.8238 | Base | low_2002 | AESO
AESO Hydro | H | Hydro | 1 | daily_average_energy | 3534.1704 | Base | low_2002 | AESO
AESO Hydro | H | Hydro | 2 | daily_average_energy | 2972.3797 | Base | low_2002 | AESO
AESO Hydro | H | Hydro | 3 | daily_average_energy | 2887.7973 | Base | low_2002 | AESO
AESO Hydro | H | Hydro | 4 | daily_average_energy | 3122.4888 | Base | low_2002 | AESO
AESO Hydro | H | Hydro | 5 | daily_average_energy | 4177.0712 | Base | low_2002 | AESO
AESO Hydro | H | Hydro | 6 | daily_average_energy | 6687.1964 | Base | low_2002 | AESO
AESO Hydro | H | Hydro | 7 | daily_average_energy | 8375.2165 | Base | low_2002 | AESO
AESO Hydro | H | Hydro | 8 | daily_average_energy | 5696.5256 | Base | low_2002 | AESO
AESO Hydro | H | Hydro | 9 | daily_average_energy | 4472.7668 | Base | low_2002 | AESO
AESO Hydro | H | Hydro | 10 | daily_average_energy | 3930.7367 | Base | low_2002 | AESO
AESO Hydro | H | Hydro | 11 | daily_average_energy | 4117.6362 | Base | low_2002 | AESO
AESO Hydro | H | Hydro | 12 | daily_average_energy | 4058.8308 | Base | low_2002 | AESO
AESO Hydro | H | Hydro | 1 | schedule_flow_range | 70.0;229.4 | Base | low_2002 | AESO
AESO Hydro | H | Hydro | 2 | schedule_flow_range | 60.0;207.0 | Base | low_2002 | AESO
AESO Hydro | H | Hydro | 3 | schedule_flow_range | 60.0;207.0 | Base | low_2002 | AESO
AESO Hydro | H | Hydro | 4 | schedule_flow_range | 60.0;207.0 | Base | low_2002 | AESO
AESO Hydro | H | Hydro | 5 | schedule_flow_range | 93.9;272.1 | Base | low_2002 | AESO
AESO Hydro | H | Hydro | 6 | schedule_flow_range | 179.2;383.8 | Base | low_2002 | AESO
AESO Hydro | H | Hydro | 7 | schedule_flow_range | 250.1;449.6 | Base | low_2002 | AESO
AESO Hydro | H | Hydro | 8 | schedule_flow_range | 150.4;351.2 | Base | low_2002 | AESO
AESO Hydro | H | Hydro | 9 | schedule_flow_range | 99.5;281.1 | Base | low_2002 | AESO
AESO Hydro | H | Hydro | 10 | schedule_flow_range | 84.7;256.6 | Base | low_2002 | AESO
AESO Hydro | H | Hydro | 11 | schedule_flow_range | 86.7;260.0 | Base | low_2002 | AESO
AESO Hydro | H | Hydro | 12 | schedule_flow_range | 89.5;264.7 | Base | low_2002 | AESO
AESO Hydro | H | Hydro | 1 | capmax | 382.1149 | Base | low_2003 | AESO
AESO Hydro | H | Hydro | 2 | capmax | 338.3795 | Base | low_2003 | AESO
AESO Hydro | H | Hydro | 3 | capmax | 335.0762 | Base | low_2003 | AESO
AESO Hydro | H | Hydro | 4 | capmax | 304.8265 | Base | low_2003 | AESO
AESO Hydro | H | Hydro | 5 | capmax | 404.709 | Base | low_2003 | AESO
AESO Hydro | H | Hydro | 6 | capmax | 564.2847 | Base | low_2003 | AESO
AESO Hydro | H | Hydro | 7 | capmax | 518.0991 | Base | low_2003 | AESO
AESO Hydro | H | Hydro | 8 | capmax | 432.6637 | Base | low_2003 | AESO
AESO Hydro | H | Hydro | 9 | capmax | 381.2204 | Base | low_2003 | AESO
AESO Hydro | H | Hydro | 10 | capmax | 328.0752 | Base | low_2003 | AESO
AESO Hydro | H | Hydro | 11 | capmax | 321.0338 | Base | low_2003 | AESO
AESO Hydro | H | Hydro | 12 | capmax | 373.9356 | Base | low_2003 | AESO
AESO Hydro | H | Hydro | 1 | hydnrg | 134.973 | Base | low_2003 | AESO
AESO Hydro | H | Hydro | 2 | hydnrg | 117.7284 | Base | low_2003 | AESO
AESO Hydro | H | Hydro | 3 | hydnrg | 116.5191 | Base | low_2003 | AESO
AESO Hydro | H | Hydro | 4 | hydnrg | 106.0076 | Base | low_2003 | AESO
AESO Hydro | H | Hydro | 5 | hydnrg | 144.8491 | Base | low_2003 | AESO
AESO Hydro | H | Hydro | 6 | hydnrg | 238.5178 | Base | low_2003 | AESO
AESO Hydro | H | Hydro | 7 | hydnrg | 206.4569 | Base | low_2003 | AESO
AESO Hydro | H | Hydro | 8 | hydnrg | 158.0742 | Base | low_2003 | AESO
AESO Hydro | H | Hydro | 9 | hydnrg | 134.5962 | Base | low_2003 | AESO
AESO Hydro | H | Hydro | 10 | hydnrg | 113.9972 | Base | low_2003 | AESO
AESO Hydro | H | Hydro | 11 | hydnrg | 111.5158 | Base | low_2003 | AESO
AESO Hydro | H | Hydro | 12 | hydnrg | 131.5662 | Base | low_2003 | AESO
AESO Hydro | H | Hydro | 1 | daily_average_energy | 4353.9675 | Base | low_2003 | AESO
AESO Hydro | H | Hydro | 2 | daily_average_energy | 4204.5844 | Base | low_2003 | AESO
AESO Hydro | H | Hydro | 3 | daily_average_energy | 3758.6817 | Base | low_2003 | AESO
AESO Hydro | H | Hydro | 4 | daily_average_energy | 3533.5855 | Base | low_2003 | AESO
AESO Hydro | H | Hydro | 5 | daily_average_energy | 4672.5502 | Base | low_2003 | AESO
AESO Hydro | H | Hydro | 6 | daily_average_energy | 7950.5943 | Base | low_2003 | AESO
AESO Hydro | H | Hydro | 7 | daily_average_energy | 6659.8988 | Base | low_2003 | AESO
AESO Hydro | H | Hydro | 8 | daily_average_energy | 5099.1668 | Base | low_2003 | AESO
AESO Hydro | H | Hydro | 9 | daily_average_energy | 4486.5386 | Base | low_2003 | AESO
AESO Hydro | H | Hydro | 10 | daily_average_energy | 3677.3292 | Base | low_2003 | AESO
AESO Hydro | H | Hydro | 11 | daily_average_energy | 3717.1932 | Base | low_2003 | AESO
AESO Hydro | H | Hydro | 12 | daily_average_energy | 4244.0712 | Base | low_2003 | AESO
AESO Hydro | H | Hydro | 1 | schedule_flow_range | 100.5;282.6 | Base | low_2003 | AESO
AESO Hydro | H | Hydro | 2 | schedule_flow_range | 79.8;247.8 | Base | low_2003 | AESO
AESO Hydro | H | Hydro | 3 | schedule_flow_range | 78.3;245.1 | Base | low_2003 | AESO
AESO Hydro | H | Hydro | 4 | schedule_flow_range | 65.7;221.0 | Base | low_2003 | AESO
AESO Hydro | H | Hydro | 5 | schedule_flow_range | 112.3;300.7 | Base | low_2003 | AESO
AESO Hydro | H | Hydro | 6 | schedule_flow_range | 224.7;427.9 | Base | low_2003 | AESO
AESO Hydro | H | Hydro | 7 | schedule_flow_range | 186.3;391.1 | Base | low_2003 | AESO
AESO Hydro | H | Hydro | 8 | schedule_flow_range | 128.2;323.0 | Base | low_2003 | AESO
AESO Hydro | H | Hydro | 9 | schedule_flow_range | 100.0;281.9 | Base | low_2003 | AESO
AESO Hydro | H | Hydro | 10 | schedule_flow_range | 75.3;239.5 | Base | low_2003 | AESO
AESO Hydro | H | Hydro | 11 | schedule_flow_range | 72.3;233.9 | Base | low_2003 | AESO
AESO Hydro | H | Hydro | 12 | schedule_flow_range | 96.4;276.1 | Base | low_2003 | AESO
AESO Hydro | H | Hydro | 1 | capmax | 364.6205 | Base | low_2004 | AESO
AESO Hydro | H | Hydro | 2 | capmax | 318.404 | Base | low_2004 | AESO
AESO Hydro | H | Hydro | 3 | capmax | 291.3977 | Base | low_2004 | AESO
AESO Hydro | H | Hydro | 4 | capmax | 271.9643 | Base | low_2004 | AESO
AESO Hydro | H | Hydro | 5 | capmax | 383.8072 | Base | low_2004 | AESO
AESO Hydro | H | Hydro | 6 | capmax | 491.5317 | Base | low_2004 | AESO
AESO Hydro | H | Hydro | 7 | capmax | 570.7069 | Base | low_2004 | AESO
AESO Hydro | H | Hydro | 8 | capmax | 493.1672 | Base | low_2004 | AESO
AESO Hydro | H | Hydro | 9 | capmax | 562.0281 | Base | low_2004 | AESO
AESO Hydro | H | Hydro | 10 | capmax | 468.8553 | Base | low_2004 | AESO
AESO Hydro | H | Hydro | 11 | capmax | 432.9128 | Base | low_2004 | AESO
AESO Hydro | H | Hydro | 12 | capmax | 437.9372 | Base | low_2004 | AESO
AESO Hydro | H | Hydro | 1 | hydnrg | 127.791 | Base | low_2004 | AESO
AESO Hydro | H | Hydro | 2 | hydnrg | 110.603 | Base | low_2004 | AESO
AESO Hydro | H | Hydro | 3 | hydnrg | 101.6503 | Base | low_2004 | AESO
AESO Hydro | H | Hydro | 4 | hydnrg | 95.66 | Base | low_2004 | AESO
AESO Hydro | H | Hydro | 5 | hydnrg | 135.6888 | Base | low_2004 | AESO
AESO Hydro | H | Hydro | 6 | hydnrg | 190.006 | Base | low_2004 | AESO
AESO Hydro | H | Hydro | 7 | hydnrg | 243.3539 | Base | low_2004 | AESO
AESO Hydro | H | Hydro | 8 | hydnrg | 190.9797 | Base | low_2004 | AESO
AESO Hydro | H | Hydro | 9 | hydnrg | 236.8415 | Base | low_2004 | AESO
AESO Hydro | H | Hydro | 10 | hydnrg | 177.0055 | Base | low_2004 | AESO
AESO Hydro | H | Hydro | 11 | hydnrg | 158.1973 | Base | low_2004 | AESO
AESO Hydro | H | Hydro | 12 | hydnrg | 160.7012 | Base | low_2004 | AESO
AESO Hydro | H | Hydro | 1 | daily_average_energy | 4122.2904 | Base | low_2004 | AESO
AESO Hydro | H | Hydro | 2 | daily_average_energy | 3950.1058 | Base | low_2004 | AESO
AESO Hydro | H | Hydro | 3 | daily_average_energy | 3279.0435 | Base | low_2004 | AESO
AESO Hydro | H | Hydro | 4 | daily_average_energy | 3188.6667 | Base | low_2004 | AESO
AESO Hydro | H | Hydro | 5 | daily_average_energy | 4377.0576 | Base | low_2004 | AESO
AESO Hydro | H | Hydro | 6 | daily_average_energy | 6333.5322 | Base | low_2004 | AESO
AESO Hydro | H | Hydro | 7 | daily_average_energy | 7850.126 | Base | low_2004 | AESO
AESO Hydro | H | Hydro | 8 | daily_average_energy | 6160.6363 | Base | low_2004 | AESO
AESO Hydro | H | Hydro | 9 | daily_average_energy | 7894.7179 | Base | low_2004 | AESO
AESO Hydro | H | Hydro | 10 | daily_average_energy | 5709.8534 | Base | low_2004 | AESO
AESO Hydro | H | Hydro | 11 | daily_average_energy | 5273.2425 | Base | low_2004 | AESO
AESO Hydro | H | Hydro | 12 | daily_average_energy | 5183.909 | Base | low_2004 | AESO
AESO Hydro | H | Hydro | 1 | schedule_flow_range | 91.9;268.7 | Base | low_2004 | AESO
AESO Hydro | H | Hydro | 2 | schedule_flow_range | 71.2;231.8 | Base | low_2004 | AESO
AESO Hydro | H | Hydro | 3 | schedule_flow_range | 60.5;210.3 | Base | low_2004 | AESO
AESO Hydro | H | Hydro | 4 | schedule_flow_range | 60.0;207.0 | Base | low_2004 | AESO
AESO Hydro | H | Hydro | 5 | schedule_flow_range | 101.3;284.0 | Base | low_2004 | AESO
AESO Hydro | H | Hydro | 6 | schedule_flow_range | 166.5;369.9 | Base | low_2004 | AESO
AESO Hydro | H | Hydro | 7 | schedule_flow_range | 230.5;433.0 | Base | low_2004 | AESO
AESO Hydro | H | Hydro | 8 | schedule_flow_range | 167.7;371.2 | Base | low_2004 | AESO
AESO Hydro | H | Hydro | 9 | schedule_flow_range | 222.7;426.1 | Base | low_2004 | AESO
AESO Hydro | H | Hydro | 10 | schedule_flow_range | 150.9;351.8 | Base | low_2004 | AESO
AESO Hydro | H | Hydro | 11 | schedule_flow_range | 128.3;323.2 | Base | low_2004 | AESO
AESO Hydro | H | Hydro | 12 | schedule_flow_range | 131.4;327.2 | Base | low_2004 | AESO
AESO Hydro | H | Hydro | 1 | capmax | 403.5802 | Base | low_2005 | AESO
AESO Hydro | H | Hydro | 2 | capmax | 371.0747 | Base | low_2005 | AESO
AESO Hydro | H | Hydro | 3 | capmax | 383.9051 | Base | low_2005 | AESO
AESO Hydro | H | Hydro | 4 | capmax | 369.4986 | Base | low_2005 | AESO
AESO Hydro | H | Hydro | 5 | capmax | 511.7786 | Base | low_2005 | AESO
AESO Hydro | H | Hydro | 6 | capmax | 671.0388 | Base | low_2005 | AESO
AESO Hydro | H | Hydro | 7 | capmax | 650.1394 | Base | low_2005 | AESO
AESO Hydro | H | Hydro | 8 | capmax | 528.5246 | Base | low_2005 | AESO
AESO Hydro | H | Hydro | 9 | capmax | 506.6055 | Base | low_2005 | AESO
AESO Hydro | H | Hydro | 10 | capmax | 496.7992 | Base | low_2005 | AESO
AESO Hydro | H | Hydro | 11 | capmax | 456.7857 | Base | low_2005 | AESO
AESO Hydro | H | Hydro | 12 | capmax | 432.3973 | Base | low_2005 | AESO
AESO Hydro | H | Hydro | 1 | hydnrg | 144.3389 | Base | low_2005 | AESO
AESO Hydro | H | Hydro | 2 | hydnrg | 130.395 | Base | low_2005 | AESO
AESO Hydro | H | Hydro | 3 | hydnrg | 135.7303 | Base | low_2005 | AESO
AESO Hydro | H | Hydro | 4 | hydnrg | 129.7543 | Base | low_2005 | AESO
AESO Hydro | H | Hydro | 5 | hydnrg | 202.4184 | Base | low_2005 | AESO
AESO Hydro | H | Hydro | 6 | hydnrg | 332.9868 | Base | low_2005 | AESO
AESO Hydro | H | Hydro | 7 | hydnrg | 311.931 | Base | low_2005 | AESO
AESO Hydro | H | Hydro | 8 | hydnrg | 213.295 | Base | low_2005 | AESO
AESO Hydro | H | Hydro | 9 | hydnrg | 199.1719 | Base | low_2005 | AESO
AESO Hydro | H | Hydro | 10 | hydnrg | 193.16 | Base | low_2005 | AESO
AESO Hydro | H | Hydro | 11 | hydnrg | 170.4526 | Base | low_2005 | AESO
AESO Hydro | H | Hydro | 12 | hydnrg | 157.9426 | Base | low_2005 | AESO
AESO Hydro | H | Hydro | 1 | daily_average_energy | 4656.0934 | Base | low_2005 | AESO
AESO Hydro | H | Hydro | 2 | daily_average_energy | 4656.9658 | Base | low_2005 | AESO
AESO Hydro | H | Hydro | 3 | daily_average_energy | 4378.3969 | Base | low_2005 | AESO
AESO Hydro | H | Hydro | 4 | daily_average_energy | 4325.1425 | Base | low_2005 | AESO
AESO Hydro | H | Hydro | 5 | daily_average_energy | 6529.6255 | Base | low_2005 | AESO
AESO Hydro | H | Hydro | 6 | daily_average_energy | 11099.5592 | Base | low_2005 | AESO
AESO Hydro | H | Hydro | 7 | daily_average_energy | 10062.2893 | Base | low_2005 | AESO
AESO Hydro | H | Hydro | 8 | daily_average_energy | 6880.4842 | Base | low_2005 | AESO
AESO Hydro | H | Hydro | 9 | daily_average_energy | 6639.0644 | Base | low_2005 | AESO
AESO Hydro | H | Hydro | 10 | daily_average_energy | 6230.968 | Base | low_2005 | AESO
AESO Hydro | H | Hydro | 11 | daily_average_energy | 5681.7528 | Base | low_2005 | AESO
AESO Hydro | H | Hydro | 12 | daily_average_energy | 5094.9217 | Base | low_2005 | AESO
AESO Hydro | H | Hydro | 1 | schedule_flow_range | 111.7;299.8 | Base | low_2005 | AESO
AESO Hydro | H | Hydro | 2 | schedule_flow_range | 95.0;273.8 | Base | low_2005 | AESO
AESO Hydro | H | Hydro | 3 | schedule_flow_range | 101.4;284.1 | Base | low_2005 | AESO
AESO Hydro | H | Hydro | 4 | schedule_flow_range | 94.2;272.6 | Base | low_2005 | AESO
AESO Hydro | H | Hydro | 5 | schedule_flow_range | 181.4;386.0 | Base | low_2005 | AESO
AESO Hydro | H | Hydro | 6 | schedule_flow_range | 338.1;513.1 | Base | low_2005 | AESO
AESO Hydro | H | Hydro | 7 | schedule_flow_range | 312.8;496.4 | Base | low_2005 | AESO
AESO Hydro | H | Hydro | 8 | schedule_flow_range | 194.5;399.4 | Base | low_2005 | AESO
AESO Hydro | H | Hydro | 9 | schedule_flow_range | 177.5;381.9 | Base | low_2005 | AESO
AESO Hydro | H | Hydro | 10 | schedule_flow_range | 170.3;374.1 | Base | low_2005 | AESO
AESO Hydro | H | Hydro | 11 | schedule_flow_range | 143.1;342.2 | Base | low_2005 | AESO
AESO Hydro | H | Hydro | 12 | schedule_flow_range | 128.0;322.7 | Base | low_2005 | AESO
AESO Hydro | H | Hydro | 1 | capmax | 427.7915 | Base | low_2006 | AESO
AESO Hydro | H | Hydro | 2 | capmax | 371.2836 | Base | low_2006 | AESO
AESO Hydro | H | Hydro | 3 | capmax | 399.2763 | Base | low_2006 | AESO
AESO Hydro | H | Hydro | 4 | capmax | 400.3196 | Base | low_2006 | AESO
AESO Hydro | H | Hydro | 5 | capmax | 494.2104 | Base | low_2006 | AESO
AESO Hydro | H | Hydro | 6 | capmax | 523.1262 | Base | low_2006 | AESO
AESO Hydro | H | Hydro | 7 | capmax | 542.4793 | Base | low_2006 | AESO
AESO Hydro | H | Hydro | 8 | capmax | 441.3521 | Base | low_2006 | AESO
AESO Hydro | H | Hydro | 9 | capmax | 374.5256 | Base | low_2006 | AESO
AESO Hydro | H | Hydro | 10 | capmax | 375.5463 | Base | low_2006 | AESO
AESO Hydro | H | Hydro | 11 | capmax | 363.4558 | Base | low_2006 | AESO
AESO Hydro | H | Hydro | 12 | capmax | 391.9798 | Base | low_2006 | AESO
AESO Hydro | H | Hydro | 1 | hydnrg | 155.6852 | Base | low_2006 | AESO
AESO Hydro | H | Hydro | 2 | hydnrg | 130.4802 | Base | low_2006 | AESO
AESO Hydro | H | Hydro | 3 | hydnrg | 142.4103 | Base | low_2006 | AESO
AESO Hydro | H | Hydro | 4 | hydnrg | 142.8754 | Base | low_2006 | AESO
AESO Hydro | H | Hydro | 5 | hydnrg | 191.6034 | Base | low_2006 | AESO
AESO Hydro | H | Hydro | 6 | hydnrg | 209.7264 | Base | low_2006 | AESO
AESO Hydro | H | Hydro | 7 | hydnrg | 222.8038 | Base | low_2006 | AESO
AESO Hydro | H | Hydro | 8 | hydnrg | 162.4255 | Base | low_2006 | AESO
AESO Hydro | H | Hydro | 9 | hydnrg | 131.8091 | Base | low_2006 | AESO
AESO Hydro | H | Hydro | 10 | hydnrg | 132.2302 | Base | low_2006 | AESO
AESO Hydro | H | Hydro | 11 | hydnrg | 127.3266 | Base | low_2006 | AESO
AESO Hydro | H | Hydro | 12 | hydnrg | 139.1994 | Base | low_2006 | AESO
AESO Hydro | H | Hydro | 1 | daily_average_energy | 5022.1044 | Base | low_2006 | AESO
AESO Hydro | H | Hydro | 2 | daily_average_energy | 4660.007 | Base | low_2006 | AESO
AESO Hydro | H | Hydro | 3 | daily_average_energy | 4593.8809 | Base | low_2006 | AESO
AESO Hydro | H | Hydro | 4 | daily_average_energy | 4762.5136 | Base | low_2006 | AESO
AESO Hydro | H | Hydro | 5 | daily_average_energy | 6180.7555 | Base | low_2006 | AESO
AESO Hydro | H | Hydro | 6 | daily_average_energy | 6990.8796 | Base | low_2006 | AESO
AESO Hydro | H | Hydro | 7 | daily_average_energy | 7187.22 | Base | low_2006 | AESO
AESO Hydro | H | Hydro | 8 | daily_average_energy | 5239.5336 | Base | low_2006 | AESO
AESO Hydro | H | Hydro | 9 | daily_average_energy | 4393.6352 | Base | low_2006 | AESO
AESO Hydro | H | Hydro | 10 | daily_average_energy | 4265.4913 | Base | low_2006 | AESO
AESO Hydro | H | Hydro | 11 | daily_average_energy | 4244.221 | Base | low_2006 | AESO
AESO Hydro | H | Hydro | 12 | daily_average_energy | 4490.3016 | Base | low_2006 | AESO
AESO Hydro | H | Hydro | 1 | schedule_flow_range | 125.3;319.1 | Base | low_2006 | AESO
AESO Hydro | H | Hydro | 2 | schedule_flow_range | 95.1;274.0 | Base | low_2006 | AESO
AESO Hydro | H | Hydro | 3 | schedule_flow_range | 109.4;296.3 | Base | low_2006 | AESO
AESO Hydro | H | Hydro | 4 | schedule_flow_range | 110.0;297.2 | Base | low_2006 | AESO
AESO Hydro | H | Hydro | 5 | schedule_flow_range | 168.4;372.0 | Base | low_2006 | AESO
AESO Hydro | H | Hydro | 6 | schedule_flow_range | 190.2;395.1 | Base | low_2006 | AESO
AESO Hydro | H | Hydro | 7 | schedule_flow_range | 205.9;410.5 | Base | low_2006 | AESO
AESO Hydro | H | Hydro | 8 | schedule_flow_range | 133.4;329.9 | Base | low_2006 | AESO
AESO Hydro | H | Hydro | 9 | schedule_flow_range | 96.7;276.6 | Base | low_2006 | AESO
AESO Hydro | H | Hydro | 10 | schedule_flow_range | 97.2;277.4 | Base | low_2006 | AESO
AESO Hydro | H | Hydro | 11 | schedule_flow_range | 91.3;267.8 | Base | low_2006 | AESO
AESO Hydro | H | Hydro | 12 | schedule_flow_range | 105.5;290.5 | Base | low_2006 | AESO
AESO Hydro | H | Hydro | 1 | capmax | 385.4242 | Base | low_2007 | AESO
AESO Hydro | H | Hydro | 2 | capmax | 330.4524 | Base | low_2007 | AESO
AESO Hydro | H | Hydro | 3 | capmax | 357.6594 | Base | low_2007 | AESO
AESO Hydro | H | Hydro | 4 | capmax | 359.7183 | Base | low_2007 | AESO
AESO Hydro | H | Hydro | 5 | capmax | 521.442 | Base | low_2007 | AESO
AESO Hydro | H | Hydro | 6 | capmax | 654.1441 | Base | low_2007 | AESO
AESO Hydro | H | Hydro | 7 | capmax | 614.4382 | Base | low_2007 | AESO
AESO Hydro | H | Hydro | 8 | capmax | 527.0607 | Base | low_2007 | AESO
AESO Hydro | H | Hydro | 9 | capmax | 406.7988 | Base | low_2007 | AESO
AESO Hydro | H | Hydro | 10 | capmax | 346.6444 | Base | low_2007 | AESO
AESO Hydro | H | Hydro | 11 | capmax | 351.2602 | Base | low_2007 | AESO
AESO Hydro | H | Hydro | 12 | capmax | 395.247 | Base | low_2007 | AESO
AESO Hydro | H | Hydro | 1 | hydnrg | 136.3763 | Base | low_2007 | AESO
AESO Hydro | H | Hydro | 2 | hydnrg | 114.8474 | Base | low_2007 | AESO
AESO Hydro | H | Hydro | 3 | hydnrg | 125.0407 | Base | low_2007 | AESO
AESO Hydro | H | Hydro | 4 | hydnrg | 125.8479 | Base | low_2007 | AESO
AESO Hydro | H | Hydro | 5 | hydnrg | 208.6253 | Base | low_2007 | AESO
AESO Hydro | H | Hydro | 6 | hydnrg | 315.8598 | Base | low_2007 | AESO
AESO Hydro | H | Hydro | 7 | hydnrg | 278.9962 | Base | low_2007 | AESO
AESO Hydro | H | Hydro | 8 | hydnrg | 212.3214 | Base | low_2007 | AESO
AESO Hydro | H | Hydro | 9 | hydnrg | 145.7982 | Base | low_2007 | AESO
AESO Hydro | H | Hydro | 10 | hydnrg | 120.8091 | Base | low_2007 | AESO
AESO Hydro | H | Hydro | 11 | hydnrg | 122.5646 | Base | low_2007 | AESO
AESO Hydro | H | Hydro | 12 | hydnrg | 140.6281 | Base | low_2007 | AESO
AESO Hydro | H | Hydro | 1 | daily_average_energy | 4399.2349 | Base | low_2007 | AESO
AESO Hydro | H | Hydro | 2 | daily_average_energy | 4101.692 | Base | low_2007 | AESO
AESO Hydro | H | Hydro | 3 | daily_average_energy | 4033.571 | Base | low_2007 | AESO
AESO Hydro | H | Hydro | 4 | daily_average_energy | 4194.9309 | Base | low_2007 | AESO
AESO Hydro | H | Hydro | 5 | daily_average_energy | 6729.8481 | Base | low_2007 | AESO
AESO Hydro | H | Hydro | 6 | daily_average_energy | 10528.6613 | Base | low_2007 | AESO
AESO Hydro | H | Hydro | 7 | daily_average_energy | 8999.8789 | Base | low_2007 | AESO
AESO Hydro | H | Hydro | 8 | daily_average_energy | 6849.0762 | Base | low_2007 | AESO
AESO Hydro | H | Hydro | 9 | daily_average_energy | 4859.9412 | Base | low_2007 | AESO
AESO Hydro | H | Hydro | 10 | daily_average_energy | 3897.0686 | Base | low_2007 | AESO
AESO Hydro | H | Hydro | 11 | daily_average_energy | 4085.4875 | Base | low_2007 | AESO
AESO Hydro | H | Hydro | 12 | daily_average_energy | 4536.3901 | Base | low_2007 | AESO
AESO Hydro | H | Hydro | 1 | schedule_flow_range | 102.2;285.3 | Base | low_2007 | AESO
AESO Hydro | H | Hydro | 2 | schedule_flow_range | 76.3;241.4 | Base | low_2007 | AESO
AESO Hydro | H | Hydro | 3 | schedule_flow_range | 88.6;263.1 | Base | low_2007 | AESO
AESO Hydro | H | Hydro | 4 | schedule_flow_range | 89.5;264.8 | Base | low_2007 | AESO
AESO Hydro | H | Hydro | 5 | schedule_flow_range | 188.9;393.8 | Base | low_2007 | AESO
AESO Hydro | H | Hydro | 6 | schedule_flow_range | 317.5;499.6 | Base | low_2007 | AESO
AESO Hydro | H | Hydro | 7 | schedule_flow_range | 273.3;467.9 | Base | low_2007 | AESO
AESO Hydro | H | Hydro | 8 | schedule_flow_range | 193.3;398.2 | Base | low_2007 | AESO
AESO Hydro | H | Hydro | 9 | schedule_flow_range | 113.5;302.3 | Base | low_2007 | AESO
AESO Hydro | H | Hydro | 10 | schedule_flow_range | 83.5;254.4 | Base | low_2007 | AESO
AESO Hydro | H | Hydro | 11 | schedule_flow_range | 85.6;258.0 | Base | low_2007 | AESO
AESO Hydro | H | Hydro | 12 | schedule_flow_range | 107.3;293.1 | Base | low_2007 | AESO
AESO Hydro | H | Hydro | 1 | capmax | 382.0688 | Base | low_2008 | AESO
AESO Hydro | H | Hydro | 2 | capmax | 337.6299 | Base | low_2008 | AESO
AESO Hydro | H | Hydro | 3 | capmax | 341.7159 | Base | low_2008 | AESO
AESO Hydro | H | Hydro | 4 | capmax | 327.0042 | Base | low_2008 | AESO
AESO Hydro | H | Hydro | 5 | capmax | 468.3395 | Base | low_2008 | AESO
AESO Hydro | H | Hydro | 6 | capmax | 678.9074 | Base | low_2008 | AESO
AESO Hydro | H | Hydro | 7 | capmax | 624.749 | Base | low_2008 | AESO
AESO Hydro | H | Hydro | 8 | capmax | 510.0213 | Base | low_2008 | AESO
AESO Hydro | H | Hydro | 9 | capmax | 411.3585 | Base | low_2008 | AESO
AESO Hydro | H | Hydro | 10 | capmax | 374.037 | Base | low_2008 | AESO
AESO Hydro | H | Hydro | 11 | capmax | 343.2897 | Base | low_2008 | AESO
AESO Hydro | H | Hydro | 12 | capmax | 374.4751 | Base | low_2008 | AESO
AESO Hydro | H | Hydro | 1 | hydnrg | 134.9535 | Base | low_2008 | AESO
AESO Hydro | H | Hydro | 2 | hydnrg | 117.4529 | Base | low_2008 | AESO
AESO Hydro | H | Hydro | 3 | hydnrg | 118.9625 | Base | low_2008 | AESO
AESO Hydro | H | Hydro | 4 | hydnrg | 113.6163 | Base | low_2008 | AESO
AESO Hydro | H | Hydro | 5 | hydnrg | 176.7204 | Base | low_2008 | AESO
AESO Hydro | H | Hydro | 6 | hydnrg | 341.2776 | Base | low_2008 | AESO
AESO Hydro | H | Hydro | 7 | hydnrg | 288.1337 | Base | low_2008 | AESO
AESO Hydro | H | Hydro | 8 | hydnrg | 201.3097 | Base | low_2008 | AESO
AESO Hydro | H | Hydro | 9 | hydnrg | 147.891 | Base | low_2008 | AESO
AESO Hydro | H | Hydro | 10 | hydnrg | 131.6079 | Base | low_2008 | AESO
AESO Hydro | H | Hydro | 11 | hydnrg | 119.5491 | Base | low_2008 | AESO
AESO Hydro | H | Hydro | 12 | hydnrg | 131.7882 | Base | low_2008 | AESO
AESO Hydro | H | Hydro | 1 | daily_average_energy | 4353.3394 | Base | low_2008 | AESO
AESO Hydro | H | Hydro | 2 | daily_average_energy | 4194.7454 | Base | low_2008 | AESO
AESO Hydro | H | Hydro | 3 | daily_average_energy | 3837.4988 | Base | low_2008 | AESO
AESO Hydro | H | Hydro | 4 | daily_average_energy | 3787.2085 | Base | low_2008 | AESO
AESO Hydro | H | Hydro | 5 | daily_average_energy | 5700.6569 | Base | low_2008 | AESO
AESO Hydro | H | Hydro | 6 | daily_average_energy | 11375.9186 | Base | low_2008 | AESO
AESO Hydro | H | Hydro | 7 | daily_average_energy | 9294.6342 | Base | low_2008 | AESO
AESO Hydro | H | Hydro | 8 | daily_average_energy | 6493.8606 | Base | low_2008 | AESO
AESO Hydro | H | Hydro | 9 | daily_average_energy | 4929.6986 | Base | low_2008 | AESO
AESO Hydro | H | Hydro | 10 | daily_average_energy | 4245.4163 | Base | low_2008 | AESO
AESO Hydro | H | Hydro | 11 | daily_average_energy | 3984.9689 | Base | low_2008 | AESO
AESO Hydro | H | Hydro | 12 | daily_average_energy | 4251.2331 | Base | low_2008 | AESO
AESO Hydro | H | Hydro | 1 | schedule_flow_range | 100.5;282.6 | Base | low_2008 | AESO
AESO Hydro | H | Hydro | 2 | schedule_flow_range | 79.5;247.2 | Base | low_2008 | AESO
AESO Hydro | H | Hydro | 3 | schedule_flow_range | 81.3;250.4 | Base | low_2008 | AESO
AESO Hydro | H | Hydro | 4 | schedule_flow_range | 74.8;238.7 | Base | low_2008 | AESO
AESO Hydro | H | Hydro | 5 | schedule_flow_range | 150.6;351.4 | Base | low_2008 | AESO
AESO Hydro | H | Hydro | 6 | schedule_flow_range | 348.0;519.3 | Base | low_2008 | AESO
AESO Hydro | H | Hydro | 7 | schedule_flow_range | 284.3;476.1 | Base | low_2008 | AESO
AESO Hydro | H | Hydro | 8 | schedule_flow_range | 180.1;384.6 | Base | low_2008 | AESO
AESO Hydro | H | Hydro | 9 | schedule_flow_range | 116.0;306.0 | Base | low_2008 | AESO
AESO Hydro | H | Hydro | 10 | schedule_flow_range | 96.4;276.2 | Base | low_2008 | AESO
AESO Hydro | H | Hydro | 11 | schedule_flow_range | 82.0;251.7 | Base | low_2008 | AESO
AESO Hydro | H | Hydro | 12 | schedule_flow_range | 96.7;276.6 | Base | low_2008 | AESO
AESO Hydro | H | Hydro | 1 | capmax | 398.6159 | Base | low_2009 | AESO
AESO Hydro | H | Hydro | 2 | capmax | 340.3642 | Base | low_2009 | AESO
AESO Hydro | H | Hydro | 3 | capmax | 345.826 | Base | low_2009 | AESO
AESO Hydro | H | Hydro | 4 | capmax | 311.0831 | Base | low_2009 | AESO
AESO Hydro | H | Hydro | 5 | capmax | 377.2869 | Base | low_2009 | AESO
AESO Hydro | H | Hydro | 6 | capmax | 490.8203 | Base | low_2009 | AESO
AESO Hydro | H | Hydro | 7 | capmax | 465.9171 | Base | low_2009 | AESO
AESO Hydro | H | Hydro | 8 | capmax | 443.4195 | Base | low_2009 | AESO
AESO Hydro | H | Hydro | 9 | capmax | 418.6473 | Base | low_2009 | AESO
AESO Hydro | H | Hydro | 10 | capmax | 339.0684 | Base | low_2009 | AESO
AESO Hydro | H | Hydro | 11 | capmax | 324.1805 | Base | low_2009 | AESO
AESO Hydro | H | Hydro | 12 | capmax | 358.1922 | Base | low_2009 | AESO
AESO Hydro | H | Hydro | 1 | hydnrg | 142.1167 | Base | low_2009 | AESO
AESO Hydro | H | Hydro | 2 | hydnrg | 118.4609 | Base | low_2009 | AESO
AESO Hydro | H | Hydro | 3 | hydnrg | 120.5005 | Base | low_2009 | AESO
AESO Hydro | H | Hydro | 4 | hydnrg | 108.1009 | Base | low_2009 | AESO
AESO Hydro | H | Hydro | 5 | hydnrg | 132.9516 | Base | low_2009 | AESO
AESO Hydro | H | Hydro | 6 | hydnrg | 189.584 | Base | low_2009 | AESO
AESO Hydro | H | Hydro | 7 | hydnrg | 175.3874 | Base | low_2009 | AESO
AESO Hydro | H | Hydro | 8 | hydnrg | 163.4785 | Base | low_2009 | AESO
AESO Hydro | H | Hydro | 9 | hydnrg | 151.2987 | Base | low_2009 | AESO
AESO Hydro | H | Hydro | 10 | hydnrg | 117.9821 | Base | low_2009 | AESO
AESO Hydro | H | Hydro | 11 | hydnrg | 112.618 | Base | low_2009 | AESO
AESO Hydro | H | Hydro | 12 | hydnrg | 125.2491 | Base | low_2009 | AESO
AESO Hydro | H | Hydro | 1 | daily_average_energy | 4584.4087 | Base | low_2009 | AESO
AESO Hydro | H | Hydro | 2 | daily_average_energy | 4230.7479 | Base | low_2009 | AESO
AESO Hydro | H | Hydro | 3 | daily_average_energy | 3887.1129 | Base | low_2009 | AESO
AESO Hydro | H | Hydro | 4 | daily_average_energy | 3603.3644 | Base | low_2009 | AESO
AESO Hydro | H | Hydro | 5 | daily_average_energy | 4288.7599 | Base | low_2009 | AESO
AESO Hydro | H | Hydro | 6 | daily_average_energy | 6319.465 | Base | low_2009 | AESO
AESO Hydro | H | Hydro | 7 | daily_average_energy | 5657.6591 | Base | low_2009 | AESO
AESO Hydro | H | Hydro | 8 | daily_average_energy | 5273.4993 | Base | low_2009 | AESO
AESO Hydro | H | Hydro | 9 | daily_average_energy | 5043.2911 | Base | low_2009 | AESO
AESO Hydro | H | Hydro | 10 | daily_average_energy | 3805.8754 | Base | low_2009 | AESO
AESO Hydro | H | Hydro | 11 | daily_average_energy | 3753.9324 | Base | low_2009 | AESO
AESO Hydro | H | Hydro | 12 | daily_average_energy | 4040.2932 | Base | low_2009 | AESO
AESO Hydro | H | Hydro | 1 | schedule_flow_range | 109.0;295.8 | Base | low_2009 | AESO
AESO Hydro | H | Hydro | 2 | schedule_flow_range | 80.7;249.3 | Base | low_2009 | AESO
AESO Hydro | H | Hydro | 3 | schedule_flow_range | 83.1;253.7 | Base | low_2009 | AESO
AESO Hydro | H | Hydro | 4 | schedule_flow_range | 68.2;226.0 | Base | low_2009 | AESO
AESO Hydro | H | Hydro | 5 | schedule_flow_range | 98.1;278.8 | Base | low_2009 | AESO
AESO Hydro | H | Hydro | 6 | schedule_flow_range | 166.0;369.3 | Base | low_2009 | AESO
AESO Hydro | H | Hydro | 7 | schedule_flow_range | 149.0;349.5 | Base | low_2009 | AESO
AESO Hydro | H | Hydro | 8 | schedule_flow_range | 134.7;331.5 | Base | low_2009 | AESO
AESO Hydro | H | Hydro | 9 | schedule_flow_range | 120.1;311.8 | Base | low_2009 | AESO
AESO Hydro | H | Hydro | 10 | schedule_flow_range | 80.1;248.3 | Base | low_2009 | AESO
AESO Hydro | H | Hydro | 11 | schedule_flow_range | 73.7;236.4 | Base | low_2009 | AESO
AESO Hydro | H | Hydro | 12 | schedule_flow_range | 88.8;263.6 | Base | low_2009 | AESO
AESO Hydro | H | Hydro | 1 | capmax | 336.9124 | Base | low_2010 | AESO
AESO Hydro | H | Hydro | 2 | capmax | 291.5198 | Base | low_2010 | AESO
AESO Hydro | H | Hydro | 3 | capmax | 288.8323 | Base | low_2010 | AESO
AESO Hydro | H | Hydro | 4 | capmax | 264.4078 | Base | low_2010 | AESO
AESO Hydro | H | Hydro | 5 | capmax | 376.9972 | Base | low_2010 | AESO
AESO Hydro | H | Hydro | 6 | capmax | 456.8025 | Base | low_2010 | AESO
AESO Hydro | H | Hydro | 7 | capmax | 463.6816 | Base | low_2010 | AESO
AESO Hydro | H | Hydro | 8 | capmax | 432.8822 | Base | low_2010 | AESO
AESO Hydro | H | Hydro | 9 | capmax | 382.2337 | Base | low_2010 | AESO
AESO Hydro | H | Hydro | 10 | capmax | 351.2236 | Base | low_2010 | AESO
AESO Hydro | H | Hydro | 11 | capmax | 372.7839 | Base | low_2010 | AESO
AESO Hydro | H | Hydro | 12 | capmax | 400.741 | Base | low_2010 | AESO
AESO Hydro | H | Hydro | 1 | hydnrg | 117.1898 | Base | low_2010 | AESO
AESO Hydro | H | Hydro | 2 | hydnrg | 101.6891 | Base | low_2010 | AESO
AESO Hydro | H | Hydro | 3 | hydnrg | 100.8386 | Base | low_2010 | AESO
AESO Hydro | H | Hydro | 4 | hydnrg | 91.8356 | Base | low_2010 | AESO
AESO Hydro | H | Hydro | 5 | hydnrg | 132.8312 | Base | low_2010 | AESO
AESO Hydro | H | Hydro | 6 | hydnrg | 170.4616 | Base | low_2010 | AESO
AESO Hydro | H | Hydro | 7 | hydnrg | 174.1663 | Base | low_2010 | AESO
AESO Hydro | H | Hydro | 8 | hydnrg | 158.1821 | Base | low_2010 | AESO
AESO Hydro | H | Hydro | 9 | hydnrg | 135.0231 | Base | low_2010 | AESO
AESO Hydro | H | Hydro | 10 | hydnrg | 122.5506 | Base | low_2010 | AESO
AESO Hydro | H | Hydro | 11 | hydnrg | 131.0935 | Base | low_2010 | AESO
AESO Hydro | H | Hydro | 12 | hydnrg | 143.0637 | Base | low_2010 | AESO
AESO Hydro | H | Hydro | 1 | daily_average_energy | 3780.3156 | Base | low_2010 | AESO
AESO Hydro | H | Hydro | 2 | daily_average_energy | 3631.7549 | Base | low_2010 | AESO
AESO Hydro | H | Hydro | 3 | daily_average_energy | 3252.8568 | Base | low_2010 | AESO
AESO Hydro | H | Hydro | 4 | daily_average_energy | 3061.1881 | Base | low_2010 | AESO
AESO Hydro | H | Hydro | 5 | daily_average_energy | 4284.8776 | Base | low_2010 | AESO
AESO Hydro | H | Hydro | 6 | daily_average_energy | 5682.052 | Base | low_2010 | AESO
AESO Hydro | H | Hydro | 7 | daily_average_energy | 5618.2669 | Base | low_2010 | AESO
AESO Hydro | H | Hydro | 8 | daily_average_energy | 5102.6498 | Base | low_2010 | AESO
AESO Hydro | H | Hydro | 9 | daily_average_energy | 4500.7694 | Base | low_2010 | AESO
AESO Hydro | H | Hydro | 10 | daily_average_energy | 3953.2463 | Base | low_2010 | AESO
AESO Hydro | H | Hydro | 11 | daily_average_energy | 4369.7831 | Base | low_2010 | AESO
AESO Hydro | H | Hydro | 12 | daily_average_energy | 4614.9584 | Base | low_2010 | AESO
AESO Hydro | H | Hydro | 1 | schedule_flow_range | 79.1;246.6 | Base | low_2010 | AESO
AESO Hydro | H | Hydro | 2 | schedule_flow_range | 60.5;210.4 | Base | low_2010 | AESO
AESO Hydro | H | Hydro | 3 | schedule_flow_range | 60.0;208.3 | Base | low_2010 | AESO
AESO Hydro | H | Hydro | 4 | schedule_flow_range | 60.0;207.0 | Base | low_2010 | AESO
AESO Hydro | H | Hydro | 5 | schedule_flow_range | 97.9;278.6 | Base | low_2010 | AESO
AESO Hydro | H | Hydro | 6 | schedule_flow_range | 143.1;342.2 | Base | low_2010 | AESO
AESO Hydro | H | Hydro | 7 | schedule_flow_range | 147.5;347.7 | Base | low_2010 | AESO
AESO Hydro | H | Hydro | 8 | schedule_flow_range | 128.3;323.1 | Base | low_2010 | AESO
AESO Hydro | H | Hydro | 9 | schedule_flow_range | 100.5;282.7 | Base | low_2010 | AESO
AESO Hydro | H | Hydro | 10 | schedule_flow_range | 85.6;258.0 | Base | low_2010 | AESO
AESO Hydro | H | Hydro | 11 | schedule_flow_range | 95.8;275.2 | Base | low_2010 | AESO
AESO Hydro | H | Hydro | 12 | schedule_flow_range | 110.2;297.5 | Base | low_2010 | AESO
AESO Hydro | H | Hydro | 1 | capmax | 398.2513 | Base | low_2011 | AESO
AESO Hydro | H | Hydro | 2 | capmax | 360.1973 | Base | low_2011 | AESO
AESO Hydro | H | Hydro | 3 | capmax | 396.2226 | Base | low_2011 | AESO
AESO Hydro | H | Hydro | 4 | capmax | 370.1433 | Base | low_2011 | AESO
AESO Hydro | H | Hydro | 5 | capmax | 438.4277 | Base | low_2011 | AESO
AESO Hydro | H | Hydro | 6 | capmax | 624.9499 | Base | low_2011 | AESO
AESO Hydro | H | Hydro | 7 | capmax | 613.6156 | Base | low_2011 | AESO
AESO Hydro | H | Hydro | 8 | capmax | 485.7184 | Base | low_2011 | AESO
AESO Hydro | H | Hydro | 9 | capmax | 433.1249 | Base | low_2011 | AESO
AESO Hydro | H | Hydro | 10 | capmax | 391.3381 | Base | low_2011 | AESO
AESO Hydro | H | Hydro | 11 | capmax | 335.4678 | Base | low_2011 | AESO
AESO Hydro | H | Hydro | 12 | capmax | 359.1272 | Base | low_2011 | AESO
AESO Hydro | H | Hydro | 1 | hydnrg | 141.9548 | Base | low_2011 | AESO
AESO Hydro | H | Hydro | 2 | hydnrg | 126.0365 | Base | low_2011 | AESO
AESO Hydro | H | Hydro | 3 | hydnrg | 141.0576 | Base | low_2011 | AESO
AESO Hydro | H | Hydro | 4 | hydnrg | 130.016 | Base | low_2011 | AESO
AESO Hydro | H | Hydro | 5 | hydnrg | 160.9477 | Base | low_2011 | AESO
AESO Hydro | H | Hydro | 6 | hydnrg | 288.3147 | Base | low_2011 | AESO
AESO Hydro | H | Hydro | 7 | hydnrg | 278.2799 | Base | low_2011 | AESO
AESO Hydro | H | Hydro | 8 | hydnrg | 186.5849 | Base | low_2011 | AESO
AESO Hydro | H | Hydro | 9 | hydnrg | 158.3022 | Base | low_2011 | AESO
AESO Hydro | H | Hydro | 10 | hydnrg | 138.9205 | Base | low_2011 | AESO
AESO Hydro | H | Hydro | 11 | hydnrg | 116.6618 | Base | low_2011 | AESO
AESO Hydro | H | Hydro | 12 | hydnrg | 125.6156 | Base | low_2011 | AESO
AESO Hydro | H | Hydro | 1 | daily_average_energy | 4579.1873 | Base | low_2011 | AESO
AESO Hydro | H | Hydro | 2 | daily_average_energy | 4501.3027 | Base | low_2011 | AESO
AESO Hydro | H | Hydro | 3 | daily_average_energy | 4550.2439 | Base | low_2011 | AESO
AESO Hydro | H | Hydro | 4 | daily_average_energy | 4333.8657 | Base | low_2011 | AESO
AESO Hydro | H | Hydro | 5 | daily_average_energy | 5191.8621 | Base | low_2011 | AESO
AESO Hydro | H | Hydro | 6 | daily_average_energy | 9610.4884 | Base | low_2011 | AESO
AESO Hydro | H | Hydro | 7 | daily_average_energy | 8976.7697 | Base | low_2011 | AESO
AESO Hydro | H | Hydro | 8 | daily_average_energy | 6018.8669 | Base | low_2011 | AESO
AESO Hydro | H | Hydro | 9 | daily_average_energy | 5276.7399 | Base | low_2011 | AESO
AESO Hydro | H | Hydro | 10 | daily_average_energy | 4481.3055 | Base | low_2011 | AESO
AESO Hydro | H | Hydro | 11 | daily_average_energy | 3888.7283 | Base | low_2011 | AESO
AESO Hydro | H | Hydro | 12 | daily_average_energy | 4052.1168 | Base | low_2011 | AESO
AESO Hydro | H | Hydro | 1 | schedule_flow_range | 108.9;295.5 | Base | low_2011 | AESO
AESO Hydro | H | Hydro | 2 | schedule_flow_range | 89.8;265.2 | Base | low_2011 | AESO
AESO Hydro | H | Hydro | 3 | schedule_flow_range | 107.8;293.9 | Base | low_2011 | AESO
AESO Hydro | H | Hydro | 4 | schedule_flow_range | 94.5;273.1 | Base | low_2011 | AESO
AESO Hydro | H | Hydro | 5 | schedule_flow_range | 131.6;327.6 | Base | low_2011 | AESO
AESO Hydro | H | Hydro | 6 | schedule_flow_range | 284.5;476.3 | Base | low_2011 | AESO
AESO Hydro | H | Hydro | 7 | schedule_flow_range | 272.4;467.3 | Base | low_2011 | AESO
AESO Hydro | H | Hydro | 8 | schedule_flow_range | 162.4;365.3 | Base | low_2011 | AESO
AESO Hydro | H | Hydro | 9 | schedule_flow_range | 128.5;323.3 | Base | low_2011 | AESO
AESO Hydro | H | Hydro | 10 | schedule_flow_range | 105.2;290.0 | Base | low_2011 | AESO
AESO Hydro | H | Hydro | 11 | schedule_flow_range | 78.5;245.4 | Base | low_2011 | AESO
AESO Hydro | H | Hydro | 12 | schedule_flow_range | 89.2;264.3 | Base | low_2011 | AESO
AESO Hydro | H | Hydro | 1 | capmax | 370.5453 | Base | low_2012 | AESO
AESO Hydro | H | Hydro | 2 | capmax | 328.5293 | Base | low_2012 | AESO
AESO Hydro | H | Hydro | 3 | capmax | 361.1401 | Base | low_2012 | AESO
AESO Hydro | H | Hydro | 4 | capmax | 397.6505 | Base | low_2012 | AESO
AESO Hydro | H | Hydro | 5 | capmax | 503.5729 | Base | low_2012 | AESO
AESO Hydro | H | Hydro | 6 | capmax | 667.1282 | Base | low_2012 | AESO
AESO Hydro | H | Hydro | 7 | capmax | 740.4173 | Base | low_2012 | AESO
AESO Hydro | H | Hydro | 8 | capmax | 647.5456 | Base | low_2012 | AESO
AESO Hydro | H | Hydro | 9 | capmax | 446.3818 | Base | low_2012 | AESO
AESO Hydro | H | Hydro | 10 | capmax | 341.4847 | Base | low_2012 | AESO
AESO Hydro | H | Hydro | 11 | capmax | 333.1975 | Base | low_2012 | AESO
AESO Hydro | H | Hydro | 12 | capmax | 353.1838 | Base | low_2012 | AESO
AESO Hydro | H | Hydro | 1 | hydnrg | 130.1795 | Base | low_2012 | AESO
AESO Hydro | H | Hydro | 2 | hydnrg | 114.1591 | Base | low_2012 | AESO
AESO Hydro | H | Hydro | 3 | hydnrg | 126.4084 | Base | low_2012 | AESO
AESO Hydro | H | Hydro | 4 | hydnrg | 141.6885 | Base | low_2012 | AESO
AESO Hydro | H | Hydro | 5 | hydnrg | 197.2931 | Base | low_2012 | AESO
AESO Hydro | H | Hydro | 6 | hydnrg | 328.9417 | Base | low_2012 | AESO
AESO Hydro | H | Hydro | 7 | hydnrg | 413.6187 | Base | low_2012 | AESO
AESO Hydro | H | Hydro | 8 | hydnrg | 309.4124 | Base | low_2012 | AESO
AESO Hydro | H | Hydro | 9 | hydnrg | 164.9991 | Base | low_2012 | AESO
AESO Hydro | H | Hydro | 10 | hydnrg | 118.8765 | Base | low_2012 | AESO
AESO Hydro | H | Hydro | 11 | hydnrg | 115.837 | Base | low_2012 | AESO
AESO Hydro | H | Hydro | 12 | hydnrg | 123.3037 | Base | low_2012 | AESO
AESO Hydro | H | Hydro | 1 | daily_average_energy | 4199.3372 | Base | low_2012 | AESO
AESO Hydro | H | Hydro | 2 | daily_average_energy | 4077.1118 | Base | low_2012 | AESO
AESO Hydro | H | Hydro | 3 | daily_average_energy | 4077.6907 | Base | low_2012 | AESO
AESO Hydro | H | Hydro | 4 | daily_average_energy | 4722.9494 | Base | low_2012 | AESO
AESO Hydro | H | Hydro | 5 | daily_average_energy | 6364.2923 | Base | low_2012 | AESO
AESO Hydro | H | Hydro | 6 | daily_average_energy | 10964.7217 | Base | low_2012 | AESO
AESO Hydro | H | Hydro | 7 | daily_average_energy | 13342.54 | Base | low_2012 | AESO
AESO Hydro | H | Hydro | 8 | daily_average_energy | 9981.0451 | Base | low_2012 | AESO
AESO Hydro | H | Hydro | 9 | daily_average_energy | 5499.9701 | Base | low_2012 | AESO
AESO Hydro | H | Hydro | 10 | daily_average_energy | 3834.7263 | Base | low_2012 | AESO
AESO Hydro | H | Hydro | 11 | daily_average_energy | 3861.2326 | Base | low_2012 | AESO
AESO Hydro | H | Hydro | 12 | daily_average_energy | 3977.5399 | Base | low_2012 | AESO
AESO Hydro | H | Hydro | 1 | schedule_flow_range | 94.7;273.4 | Base | low_2012 | AESO
AESO Hydro | H | Hydro | 2 | schedule_flow_range | 75.5;239.9 | Base | low_2012 | AESO
AESO Hydro | H | Hydro | 3 | schedule_flow_range | 90.2;265.9 | Base | low_2012 | AESO
AESO Hydro | H | Hydro | 4 | schedule_flow_range | 108.5;295.0 | Base | low_2012 | AESO
AESO Hydro | H | Hydro | 5 | schedule_flow_range | 175.3;379.5 | Base | low_2012 | AESO
AESO Hydro | H | Hydro | 6 | schedule_flow_range | 333.2;509.9 | Base | low_2012 | AESO
AESO Hydro | H | Hydro | 7 | schedule_flow_range | 434.9;568.4 | Base | low_2012 | AESO
AESO Hydro | H | Hydro | 8 | schedule_flow_range | 309.8;494.3 | Base | low_2012 | AESO
AESO Hydro | H | Hydro | 9 | schedule_flow_range | 136.5;333.9 | Base | low_2012 | AESO
AESO Hydro | H | Hydro | 10 | schedule_flow_range | 81.2;250.2 | Base | low_2012 | AESO
AESO Hydro | H | Hydro | 11 | schedule_flow_range | 77.5;243.6 | Base | low_2012 | AESO
AESO Hydro | H | Hydro | 12 | schedule_flow_range | 86.5;259.6 | Base | low_2012 | AESO
AESO Hydro | H | Hydro | 1 | capmax | 361.5554 | Base | low_2013 | AESO
AESO Hydro | H | Hydro | 2 | capmax | 320.898 | Base | low_2013 | AESO
AESO Hydro | H | Hydro | 3 | capmax | 363.4348 | Base | low_2013 | AESO
AESO Hydro | H | Hydro | 4 | capmax | 339.7261 | Base | low_2013 | AESO
AESO Hydro | H | Hydro | 5 | capmax | 471.0915 | Base | low_2013 | AESO
AESO Hydro | H | Hydro | 6 | capmax | 640.1299 | Base | low_2013 | AESO
AESO Hydro | H | Hydro | 7 | capmax | 665.8651 | Base | low_2013 | AESO
AESO Hydro | H | Hydro | 8 | capmax | 523.6865 | Base | low_2013 | AESO
AESO Hydro | H | Hydro | 9 | capmax | 456.5518 | Base | low_2013 | AESO
AESO Hydro | H | Hydro | 10 | capmax | 325.6489 | Base | low_2013 | AESO
AESO Hydro | H | Hydro | 11 | capmax | 326.2087 | Base | low_2013 | AESO
AESO Hydro | H | Hydro | 12 | capmax | 343.165 | Base | low_2013 | AESO
AESO Hydro | H | Hydro | 1 | hydnrg | 126.5726 | Base | low_2013 | AESO
AESO Hydro | H | Hydro | 2 | hydnrg | 111.4685 | Base | low_2013 | AESO
AESO Hydro | H | Hydro | 3 | hydnrg | 127.3183 | Base | low_2013 | AESO
AESO Hydro | H | Hydro | 4 | hydnrg | 118.2249 | Base | low_2013 | AESO
AESO Hydro | H | Hydro | 5 | hydnrg | 178.247 | Base | low_2013 | AESO
AESO Hydro | H | Hydro | 6 | hydnrg | 302.3234 | Base | low_2013 | AESO
AESO Hydro | H | Hydro | 7 | hydnrg | 327.6455 | Base | low_2013 | AESO
AESO Hydro | H | Hydro | 8 | hydnrg | 210.0939 | Base | low_2013 | AESO
AESO Hydro | H | Hydro | 9 | hydnrg | 170.328 | Base | low_2013 | AESO
AESO Hydro | H | Hydro | 10 | hydnrg | 113.136 | Base | low_2013 | AESO
AESO Hydro | H | Hydro | 11 | hydnrg | 113.3341 | Base | low_2013 | AESO
AESO Hydro | H | Hydro | 12 | hydnrg | 119.5025 | Base | low_2013 | AESO
AESO Hydro | H | Hydro | 1 | daily_average_energy | 4082.9873 | Base | low_2013 | AESO
AESO Hydro | H | Hydro | 2 | daily_average_energy | 3981.0164 | Base | low_2013 | AESO
AESO Hydro | H | Hydro | 3 | daily_average_energy | 4107.0413 | Base | low_2013 | AESO
AESO Hydro | H | Hydro | 4 | daily_average_energy | 3940.8304 | Base | low_2013 | AESO
AESO Hydro | H | Hydro | 5 | daily_average_energy | 5749.9019 | Base | low_2013 | AESO
AESO Hydro | H | Hydro | 6 | daily_average_energy | 10077.4474 | Base | low_2013 | AESO
AESO Hydro | H | Hydro | 7 | daily_average_energy | 10569.211 | Base | low_2013 | AESO
AESO Hydro | H | Hydro | 8 | daily_average_energy | 6777.224 | Base | low_2013 | AESO
AESO Hydro | H | Hydro | 9 | daily_average_energy | 5677.6016 | Base | low_2013 | AESO
AESO Hydro | H | Hydro | 10 | daily_average_energy | 3649.5486 | Base | low_2013 | AESO
AESO Hydro | H | Hydro | 11 | daily_average_energy | 3777.8041 | Base | low_2013 | AESO
AESO Hydro | H | Hydro | 12 | daily_average_energy | 3854.9185 | Base | low_2013 | AESO
AESO Hydro | H | Hydro | 1 | schedule_flow_range | 90.4;266.2 | Base | low_2013 | AESO
AESO Hydro | H | Hydro | 2 | schedule_flow_range | 72.3;233.8 | Base | low_2013 | AESO
AESO Hydro | H | Hydro | 3 | schedule_flow_range | 91.3;267.7 | Base | low_2013 | AESO
AESO Hydro | H | Hydro | 4 | schedule_flow_range | 80.4;248.8 | Base | low_2013 | AESO
AESO Hydro | H | Hydro | 5 | schedule_flow_range | 152.4;353.6 | Base | low_2013 | AESO
AESO Hydro | H | Hydro | 6 | schedule_flow_range | 301.3;488.4 | Base | low_2013 | AESO
AESO Hydro | H | Hydro | 7 | schedule_flow_range | 331.7;508.9 | Base | low_2013 | AESO
AESO Hydro | H | Hydro | 8 | schedule_flow_range | 190.6;395.5 | Base | low_2013 | AESO
AESO Hydro | H | Hydro | 9 | schedule_flow_range | 142.9;342.0 | Base | low_2013 | AESO
AESO Hydro | H | Hydro | 10 | schedule_flow_range | 74.3;237.6 | Base | low_2013 | AESO
AESO Hydro | H | Hydro | 11 | schedule_flow_range | 74.5;238.1 | Base | low_2013 | AESO
AESO Hydro | H | Hydro | 12 | schedule_flow_range | 81.9;251.6 | Base | low_2013 | AESO
AESO Hydro | H | Hydro | 1 | capmax | 356.6016 | Base | low_2014 | AESO
AESO Hydro | H | Hydro | 2 | capmax | 334.216 | Base | low_2014 | AESO
AESO Hydro | H | Hydro | 3 | capmax | 341.4309 | Base | low_2014 | AESO
AESO Hydro | H | Hydro | 4 | capmax | 365.6244 | Base | low_2014 | AESO
AESO Hydro | H | Hydro | 5 | capmax | 476.4342 | Base | low_2014 | AESO
AESO Hydro | H | Hydro | 6 | capmax | 569.3714 | Base | low_2014 | AESO
AESO Hydro | H | Hydro | 7 | capmax | 573.8978 | Base | low_2014 | AESO
AESO Hydro | H | Hydro | 8 | capmax | 480.2734 | Base | low_2014 | AESO
AESO Hydro | H | Hydro | 9 | capmax | 394.8855 | Base | low_2014 | AESO
AESO Hydro | H | Hydro | 10 | capmax | 355.3198 | Base | low_2014 | AESO
AESO Hydro | H | Hydro | 11 | capmax | 332.1139 | Base | low_2014 | AESO
AESO Hydro | H | Hydro | 12 | capmax | 377.8209 | Base | low_2014 | AESO
AESO Hydro | H | Hydro | 1 | hydnrg | 124.628 | Base | low_2014 | AESO
AESO Hydro | H | Hydro | 2 | hydnrg | 116.2063 | Base | low_2014 | AESO
AESO Hydro | H | Hydro | 3 | hydnrg | 118.8565 | Base | low_2014 | AESO
AESO Hydro | H | Hydro | 4 | hydnrg | 128.1926 | Base | low_2014 | AESO
AESO Hydro | H | Hydro | 5 | hydnrg | 181.2484 | Base | low_2014 | AESO
AESO Hydro | H | Hydro | 6 | hydnrg | 242.3402 | Base | low_2014 | AESO
AESO Hydro | H | Hydro | 7 | hydnrg | 245.793 | Base | low_2014 | AESO
AESO Hydro | H | Hydro | 8 | hydnrg | 183.4364 | Base | low_2014 | AESO
AESO Hydro | H | Hydro | 9 | hydnrg | 140.4693 | Base | low_2014 | AESO
AESO Hydro | H | Hydro | 10 | hydnrg | 124.1297 | Base | low_2014 | AESO
AESO Hydro | H | Hydro | 11 | hydnrg | 115.4453 | Base | low_2014 | AESO
AESO Hydro | H | Hydro | 12 | hydnrg | 133.1736 | Base | low_2014 | AESO
AESO Hydro | H | Hydro | 1 | daily_average_energy | 4020.2568 | Base | low_2014 | AESO
AESO Hydro | H | Hydro | 2 | daily_average_energy | 4150.2248 | Base | low_2014 | AESO
AESO Hydro | H | Hydro | 3 | daily_average_energy | 3834.0817 | Base | low_2014 | AESO
AESO Hydro | H | Hydro | 4 | daily_average_energy | 4273.0861 | Base | low_2014 | AESO
AESO Hydro | H | Hydro | 5 | daily_average_energy | 5846.7219 | Base | low_2014 | AESO
AESO Hydro | H | Hydro | 6 | daily_average_energy | 8078.0064 | Base | low_2014 | AESO
AESO Hydro | H | Hydro | 7 | daily_average_energy | 7928.8078 | Base | low_2014 | AESO
AESO Hydro | H | Hydro | 8 | daily_average_energy | 5917.3026 | Base | low_2014 | AESO
AESO Hydro | H | Hydro | 9 | daily_average_energy | 4682.3097 | Base | low_2014 | AESO
AESO Hydro | H | Hydro | 10 | daily_average_energy | 4004.1828 | Base | low_2014 | AESO
AESO Hydro | H | Hydro | 11 | daily_average_energy | 3848.1775 | Base | low_2014 | AESO
AESO Hydro | H | Hydro | 12 | daily_average_energy | 4295.9227 | Base | low_2014 | AESO
AESO Hydro | H | Hydro | 1 | schedule_flow_range | 88.1;262.3 | Base | low_2014 | AESO
AESO Hydro | H | Hydro | 2 | schedule_flow_range | 78.0;244.4 | Base | low_2014 | AESO
AESO Hydro | H | Hydro | 3 | schedule_flow_range | 81.1;250.2 | Base | low_2014 | AESO
AESO Hydro | H | Hydro | 4 | schedule_flow_range | 92.3;269.5 | Base | low_2014 | AESO
AESO Hydro | H | Hydro | 5 | schedule_flow_range | 156.0;357.9 | Base | low_2014 | AESO
AESO Hydro | H | Hydro | 6 | schedule_flow_range | 229.3;432.0 | Base | low_2014 | AESO
AESO Hydro | H | Hydro | 7 | schedule_flow_range | 233.5;435.6 | Base | low_2014 | AESO
AESO Hydro | H | Hydro | 8 | schedule_flow_range | 158.6;360.9 | Base | low_2014 | AESO
AESO Hydro | H | Hydro | 9 | schedule_flow_range | 107.1;292.8 | Base | low_2014 | AESO
AESO Hydro | H | Hydro | 10 | schedule_flow_range | 87.5;261.3 | Base | low_2014 | AESO
AESO Hydro | H | Hydro | 11 | schedule_flow_range | 77.0;242.8 | Base | low_2014 | AESO
AESO Hydro | H | Hydro | 12 | schedule_flow_range | 98.3;279.2 | Base | low_2014 | AESO
AESO Hydro | H | Hydro | 1 | capmax | 365.3018 | Base | low_2015 | AESO
AESO Hydro | H | Hydro | 2 | capmax | 357.8079 | Base | low_2015 | AESO
AESO Hydro | H | Hydro | 3 | capmax | 393.4555 | Base | low_2015 | AESO
AESO Hydro | H | Hydro | 4 | capmax | 371.1869 | Base | low_2015 | AESO
AESO Hydro | H | Hydro | 5 | capmax | 495.1465 | Base | low_2015 | AESO
AESO Hydro | H | Hydro | 6 | capmax | 523.0158 | Base | low_2015 | AESO
AESO Hydro | H | Hydro | 7 | capmax | 447.7473 | Base | low_2015 | AESO
AESO Hydro | H | Hydro | 8 | capmax | 404.2603 | Base | low_2015 | AESO
AESO Hydro | H | Hydro | 9 | capmax | 373.3479 | Base | low_2015 | AESO
AESO Hydro | H | Hydro | 10 | capmax | 290.7655 | Base | low_2015 | AESO
AESO Hydro | H | Hydro | 11 | capmax | 326.7972 | Base | low_2015 | AESO
AESO Hydro | H | Hydro | 12 | capmax | 360.7033 | Base | low_2015 | AESO
AESO Hydro | H | Hydro | 1 | hydnrg | 128.0634 | Base | low_2015 | AESO
AESO Hydro | H | Hydro | 2 | hydnrg | 125.0987 | Base | low_2015 | AESO
AESO Hydro | H | Hydro | 3 | hydnrg | 139.8429 | Base | low_2015 | AESO
AESO Hydro | H | Hydro | 4 | hydnrg | 130.4408 | Base | low_2015 | AESO
AESO Hydro | H | Hydro | 5 | hydnrg | 192.1648 | Base | low_2015 | AESO
AESO Hydro | H | Hydro | 6 | hydnrg | 209.654 | Base | low_2015 | AESO
AESO Hydro | H | Hydro | 7 | hydnrg | 165.7048 | Base | low_2015 | AESO
AESO Hydro | H | Hydro | 8 | hydnrg | 144.646 | Base | low_2015 | AESO
AESO Hydro | H | Hydro | 9 | hydnrg | 131.3248 | Base | low_2015 | AESO
AESO Hydro | H | Hydro | 10 | hydnrg | 101.4497 | Base | low_2015 | AESO
AESO Hydro | H | Hydro | 11 | hydnrg | 113.5428 | Base | low_2015 | AESO
AESO Hydro | H | Hydro | 12 | hydnrg | 126.236 | Base | low_2015 | AESO
AESO Hydro | H | Hydro | 1 | daily_average_energy | 4131.0771 | Base | low_2015 | AESO
AESO Hydro | H | Hydro | 2 | daily_average_energy | 4467.8116 | Base | low_2015 | AESO
AESO Hydro | H | Hydro | 3 | daily_average_energy | 4511.0606 | Base | low_2015 | AESO
AESO Hydro | H | Hydro | 4 | daily_average_energy | 4348.0256 | Base | low_2015 | AESO
AESO Hydro | H | Hydro | 5 | daily_average_energy | 6198.8645 | Base | low_2015 | AESO
AESO Hydro | H | Hydro | 6 | daily_average_energy | 6988.4677 | Base | low_2015 | AESO
AESO Hydro | H | Hydro | 7 | daily_average_energy | 5345.3163 | Base | low_2015 | AESO
AESO Hydro | H | Hydro | 8 | daily_average_energy | 4666.0016 | Base | low_2015 | AESO
AESO Hydro | H | Hydro | 9 | daily_average_energy | 4377.4918 | Base | low_2015 | AESO
AESO Hydro | H | Hydro | 10 | daily_average_energy | 3272.5705 | Base | low_2015 | AESO
AESO Hydro | H | Hydro | 11 | daily_average_energy | 3784.7595 | Base | low_2015 | AESO
AESO Hydro | H | Hydro | 12 | daily_average_energy | 4072.1278 | Base | low_2015 | AESO
AESO Hydro | H | Hydro | 1 | schedule_flow_range | 92.2;269.2 | Base | low_2015 | AESO
AESO Hydro | H | Hydro | 2 | schedule_flow_range | 88.6;263.3 | Base | low_2015 | AESO
AESO Hydro | H | Hydro | 3 | schedule_flow_range | 106.3;291.7 | Base | low_2015 | AESO
AESO Hydro | H | Hydro | 4 | schedule_flow_range | 95.0;273.9 | Base | low_2015 | AESO
AESO Hydro | H | Hydro | 5 | schedule_flow_range | 169.1;372.8 | Base | low_2015 | AESO
AESO Hydro | H | Hydro | 6 | schedule_flow_range | 190.1;395.0 | Base | low_2015 | AESO
AESO Hydro | H | Hydro | 7 | schedule_flow_range | 137.4;335.0 | Base | low_2015 | AESO
AESO Hydro | H | Hydro | 8 | schedule_flow_range | 112.1;300.3 | Base | low_2015 | AESO
AESO Hydro | H | Hydro | 9 | schedule_flow_range | 96.1;275.7 | Base | low_2015 | AESO
AESO Hydro | H | Hydro | 10 | schedule_flow_range | 60.2;209.8 | Base | low_2015 | AESO
AESO Hydro | H | Hydro | 11 | schedule_flow_range | 74.8;238.5 | Base | low_2015 | AESO
AESO Hydro | H | Hydro | 12 | schedule_flow_range | 90.0;265.6 | Base | low_2015 | AESO
AESO Hydro | H | Hydro | 1 | capmax | 367.902 | Base | low_2016 | AESO
AESO Hydro | H | Hydro | 2 | capmax | 328.1492 | Base | low_2016 | AESO
AESO Hydro | H | Hydro | 3 | capmax | 386.0638 | Base | low_2016 | AESO
AESO Hydro | H | Hydro | 4 | capmax | 399.4249 | Base | low_2016 | AESO
AESO Hydro | H | Hydro | 5 | capmax | 465.4504 | Base | low_2016 | AESO
AESO Hydro | H | Hydro | 6 | capmax | 440.6902 | Base | low_2016 | AESO
AESO Hydro | H | Hydro | 7 | capmax | 459.8286 | Base | low_2016 | AESO
AESO Hydro | H | Hydro | 8 | capmax | 476.5876 | Base | low_2016 | AESO
AESO Hydro | H | Hydro | 9 | capmax | 383.3967 | Base | low_2016 | AESO
AESO Hydro | H | Hydro | 10 | capmax | 369.1399 | Base | low_2016 | AESO
AESO Hydro | H | Hydro | 11 | capmax | 358.2082 | Base | low_2016 | AESO
AESO Hydro | H | Hydro | 12 | capmax | 369.3771 | Base | low_2016 | AESO
AESO Hydro | H | Hydro | 1 | hydnrg | 129.1084 | Base | low_2016 | AESO
AESO Hydro | H | Hydro | 2 | hydnrg | 114.0236 | Base | low_2016 | AESO
AESO Hydro | H | Hydro | 3 | hydnrg | 136.6492 | Base | low_2016 | AESO
AESO Hydro | H | Hydro | 4 | hydnrg | 142.4764 | Base | low_2016 | AESO
AESO Hydro | H | Hydro | 5 | hydnrg | 175.1317 | Base | low_2016 | AESO
AESO Hydro | H | Hydro | 6 | hydnrg | 162.0899 | Base | low_2016 | AESO
AESO Hydro | H | Hydro | 7 | hydnrg | 172.0814 | Base | low_2016 | AESO
AESO Hydro | H | Hydro | 8 | hydnrg | 181.3353 | Base | low_2016 | AESO
AESO Hydro | H | Hydro | 9 | hydnrg | 135.5148 | Base | low_2016 | AESO
AESO Hydro | H | Hydro | 10 | hydnrg | 129.6089 | Base | low_2016 | AESO
AESO Hydro | H | Hydro | 11 | hydnrg | 125.2553 | Base | low_2016 | AESO
AESO Hydro | H | Hydro | 12 | hydnrg | 129.705 | Base | low_2016 | AESO
AESO Hydro | H | Hydro | 1 | daily_average_energy | 4164.7862 | Base | low_2016 | AESO
AESO Hydro | H | Hydro | 2 | daily_average_energy | 4072.2706 | Base | low_2016 | AESO
AESO Hydro | H | Hydro | 3 | daily_average_energy | 4408.0374 | Base | low_2016 | AESO
AESO Hydro | H | Hydro | 4 | daily_average_energy | 4749.2145 | Base | low_2016 | AESO
AESO Hydro | H | Hydro | 5 | daily_average_energy | 5649.4111 | Base | low_2016 | AESO
AESO Hydro | H | Hydro | 6 | daily_average_energy | 5402.9955 | Base | low_2016 | AESO
AESO Hydro | H | Hydro | 7 | daily_average_energy | 5551.0138 | Base | low_2016 | AESO
AESO Hydro | H | Hydro | 8 | daily_average_energy | 5849.5268 | Base | low_2016 | AESO
AESO Hydro | H | Hydro | 9 | daily_average_energy | 4517.1596 | Base | low_2016 | AESO
AESO Hydro | H | Hydro | 10 | daily_average_energy | 4180.9324 | Base | low_2016 | AESO
AESO Hydro | H | Hydro | 11 | daily_average_energy | 4175.1776 | Base | low_2016 | AESO
AESO Hydro | H | Hydro | 12 | daily_average_energy | 4184.0318 | Base | low_2016 | AESO
AESO Hydro | H | Hydro | 1 | schedule_flow_range | 93.4;271.3 | Base | low_2016 | AESO
AESO Hydro | H | Hydro | 2 | schedule_flow_range | 75.3;239.6 | Base | low_2016 | AESO
AESO Hydro | H | Hydro | 3 | schedule_flow_range | 102.5;285.8 | Base | low_2016 | AESO
AESO Hydro | H | Hydro | 4 | schedule_flow_range | 109.5;296.4 | Base | low_2016 | AESO
AESO Hydro | H | Hydro | 5 | schedule_flow_range | 148.7;349.1 | Base | low_2016 | AESO
AESO Hydro | H | Hydro | 6 | schedule_flow_range | 133.0;329.4 | Base | low_2016 | AESO
AESO Hydro | H | Hydro | 7 | schedule_flow_range | 145.0;344.6 | Base | low_2016 | AESO
AESO Hydro | H | Hydro | 8 | schedule_flow_range | 156.1;358.0 | Base | low_2016 | AESO
AESO Hydro | H | Hydro | 9 | schedule_flow_range | 101.1;283.7 | Base | low_2016 | AESO
AESO Hydro | H | Hydro | 10 | schedule_flow_range | 94.0;272.3 | Base | low_2016 | AESO
AESO Hydro | H | Hydro | 11 | schedule_flow_range | 88.8;263.6 | Base | low_2016 | AESO
AESO Hydro | H | Hydro | 12 | schedule_flow_range | 94.2;272.5 | Base | low_2016 | AESO
AESO Hydro | H | Hydro | 1 | capmax | 367.902 | Base | ref_1988 | AESO
AESO Hydro | H | Hydro | 2 | capmax | 328.1492 | Base | ref_1988 | AESO
AESO Hydro | H | Hydro | 3 | capmax | 386.0638 | Base | ref_1988 | AESO
AESO Hydro | H | Hydro | 4 | capmax | 399.4249 | Base | ref_1988 | AESO
AESO Hydro | H | Hydro | 5 | capmax | 465.4504 | Base | ref_1988 | AESO
AESO Hydro | H | Hydro | 6 | capmax | 440.6902 | Base | ref_1988 | AESO
AESO Hydro | H | Hydro | 7 | capmax | 459.8286 | Base | ref_1988 | AESO
AESO Hydro | H | Hydro | 8 | capmax | 476.5876 | Base | ref_1988 | AESO
AESO Hydro | H | Hydro | 9 | capmax | 383.3967 | Base | ref_1988 | AESO
AESO Hydro | H | Hydro | 10 | capmax | 369.1399 | Base | ref_1988 | AESO
AESO Hydro | H | Hydro | 11 | capmax | 358.2082 | Base | ref_1988 | AESO
AESO Hydro | H | Hydro | 12 | capmax | 369.3771 | Base | ref_1988 | AESO
AESO Hydro | H | Hydro | 1 | hydnrg | 129.1084 | Base | ref_1988 | AESO
AESO Hydro | H | Hydro | 2 | hydnrg | 114.0236 | Base | ref_1988 | AESO
AESO Hydro | H | Hydro | 3 | hydnrg | 136.6492 | Base | ref_1988 | AESO
AESO Hydro | H | Hydro | 4 | hydnrg | 142.4764 | Base | ref_1988 | AESO
AESO Hydro | H | Hydro | 5 | hydnrg | 175.1317 | Base | ref_1988 | AESO
AESO Hydro | H | Hydro | 6 | hydnrg | 162.0899 | Base | ref_1988 | AESO
AESO Hydro | H | Hydro | 7 | hydnrg | 172.0814 | Base | ref_1988 | AESO
AESO Hydro | H | Hydro | 8 | hydnrg | 181.3353 | Base | ref_1988 | AESO
AESO Hydro | H | Hydro | 9 | hydnrg | 135.5148 | Base | ref_1988 | AESO
AESO Hydro | H | Hydro | 10 | hydnrg | 129.6089 | Base | ref_1988 | AESO
AESO Hydro | H | Hydro | 11 | hydnrg | 125.2553 | Base | ref_1988 | AESO
AESO Hydro | H | Hydro | 12 | hydnrg | 129.705 | Base | ref_1988 | AESO
AESO Hydro | H | Hydro | 1 | daily_average_energy | 4164.7862 | Base | ref_1988 | AESO
AESO Hydro | H | Hydro | 2 | daily_average_energy | 4072.2706 | Base | ref_1988 | AESO
AESO Hydro | H | Hydro | 3 | daily_average_energy | 4408.0374 | Base | ref_1988 | AESO
AESO Hydro | H | Hydro | 4 | daily_average_energy | 4749.2145 | Base | ref_1988 | AESO
AESO Hydro | H | Hydro | 5 | daily_average_energy | 5649.4111 | Base | ref_1988 | AESO
AESO Hydro | H | Hydro | 6 | daily_average_energy | 5402.9955 | Base | ref_1988 | AESO
AESO Hydro | H | Hydro | 7 | daily_average_energy | 5551.0138 | Base | ref_1988 | AESO
AESO Hydro | H | Hydro | 8 | daily_average_energy | 5849.5268 | Base | ref_1988 | AESO
AESO Hydro | H | Hydro | 9 | daily_average_energy | 4517.1596 | Base | ref_1988 | AESO
AESO Hydro | H | Hydro | 10 | daily_average_energy | 4180.9324 | Base | ref_1988 | AESO
AESO Hydro | H | Hydro | 11 | daily_average_energy | 4175.1776 | Base | ref_1988 | AESO
AESO Hydro | H | Hydro | 12 | daily_average_energy | 4184.0318 | Base | ref_1988 | AESO
AESO Hydro | H | Hydro | 1 | schedule_flow_range | 93.4;271.3 | Base | ref_1988 | AESO
AESO Hydro | H | Hydro | 2 | schedule_flow_range | 75.3;239.6 | Base | ref_1988 | AESO
AESO Hydro | H | Hydro | 3 | schedule_flow_range | 102.5;285.8 | Base | ref_1988 | AESO
AESO Hydro | H | Hydro | 4 | schedule_flow_range | 109.5;296.4 | Base | ref_1988 | AESO
AESO Hydro | H | Hydro | 5 | schedule_flow_range | 148.7;349.1 | Base | ref_1988 | AESO
AESO Hydro | H | Hydro | 6 | schedule_flow_range | 133.0;329.4 | Base | ref_1988 | AESO
AESO Hydro | H | Hydro | 7 | schedule_flow_range | 145.0;344.6 | Base | ref_1988 | AESO
AESO Hydro | H | Hydro | 8 | schedule_flow_range | 156.1;358.0 | Base | ref_1988 | AESO
AESO Hydro | H | Hydro | 9 | schedule_flow_range | 101.1;283.7 | Base | ref_1988 | AESO
AESO Hydro | H | Hydro | 10 | schedule_flow_range | 94.0;272.3 | Base | ref_1988 | AESO
AESO Hydro | H | Hydro | 11 | schedule_flow_range | 88.8;263.6 | Base | ref_1988 | AESO
AESO Hydro | H | Hydro | 12 | schedule_flow_range | 94.2;272.5 | Base | ref_1988 | AESO
AESO Hydro | H | Hydro | 1 | capmax | 315.3705 | Base | ref_1989 | AESO
AESO Hydro | H | Hydro | 2 | capmax | 264.4078 | Base | ref_1989 | AESO
AESO Hydro | H | Hydro | 3 | capmax | 264.4078 | Base | ref_1989 | AESO
AESO Hydro | H | Hydro | 4 | capmax | 265.2542 | Base | ref_1989 | AESO
AESO Hydro | H | Hydro | 5 | capmax | 368.8443 | Base | ref_1989 | AESO
AESO Hydro | H | Hydro | 6 | capmax | 508.9167 | Base | ref_1989 | AESO
AESO Hydro | H | Hydro | 7 | capmax | 591.4229 | Base | ref_1989 | AESO
AESO Hydro | H | Hydro | 8 | capmax | 468.1076 | Base | ref_1989 | AESO
AESO Hydro | H | Hydro | 9 | capmax | 380.2368 | Base | ref_1989 | AESO
AESO Hydro | H | Hydro | 10 | capmax | 349.3967 | Base | ref_1989 | AESO
AESO Hydro | H | Hydro | 11 | capmax | 353.768 | Base | ref_1989 | AESO
AESO Hydro | H | Hydro | 12 | capmax | 359.6568 | Base | ref_1989 | AESO
AESO Hydro | H | Hydro | 1 | hydnrg | 109.5593 | Base | ref_1989 | AESO
AESO Hydro | H | Hydro | 2 | hydnrg | 83.2266 | Base | ref_1989 | AESO
AESO Hydro | H | Hydro | 3 | hydnrg | 89.5217 | Base | ref_1989 | AESO
AESO Hydro | H | Hydro | 4 | hydnrg | 93.6747 | Base | ref_1989 | AESO
AESO Hydro | H | Hydro | 5 | hydnrg | 129.4892 | Base | ref_1989 | AESO
AESO Hydro | H | Hydro | 6 | hydnrg | 200.6159 | Base | ref_1989 | AESO
AESO Hydro | H | Hydro | 7 | hydnrg | 259.6317 | Base | ref_1989 | AESO
AESO Hydro | H | Hydro | 8 | hydnrg | 176.5923 | Base | ref_1989 | AESO
AESO Hydro | H | Hydro | 9 | hydnrg | 134.183 | Base | ref_1989 | AESO
AESO Hydro | H | Hydro | 10 | hydnrg | 121.8528 | Base | ref_1989 | AESO
AESO Hydro | H | Hydro | 11 | hydnrg | 123.5291 | Base | ref_1989 | AESO
AESO Hydro | H | Hydro | 12 | hydnrg | 125.8238 | Base | ref_1989 | AESO
AESO Hydro | H | Hydro | 1 | daily_average_energy | 3534.1704 | Base | ref_1989 | AESO
AESO Hydro | H | Hydro | 2 | daily_average_energy | 2972.3797 | Base | ref_1989 | AESO
AESO Hydro | H | Hydro | 3 | daily_average_energy | 2887.7973 | Base | ref_1989 | AESO
AESO Hydro | H | Hydro | 4 | daily_average_energy | 3122.4888 | Base | ref_1989 | AESO
AESO Hydro | H | Hydro | 5 | daily_average_energy | 4177.0712 | Base | ref_1989 | AESO
AESO Hydro | H | Hydro | 6 | daily_average_energy | 6687.1964 | Base | ref_1989 | AESO
AESO Hydro | H | Hydro | 7 | daily_average_energy | 8375.2165 | Base | ref_1989 | AESO
AESO Hydro | H | Hydro | 8 | daily_average_energy | 5696.5256 | Base | ref_1989 | AESO
AESO Hydro | H | Hydro | 9 | daily_average_energy | 4472.7668 | Base | ref_1989 | AESO
AESO Hydro | H | Hydro | 10 | daily_average_energy | 3930.7367 | Base | ref_1989 | AESO
AESO Hydro | H | Hydro | 11 | daily_average_energy | 4117.6362 | Base | ref_1989 | AESO
AESO Hydro | H | Hydro | 12 | daily_average_energy | 4058.8308 | Base | ref_1989 | AESO
AESO Hydro | H | Hydro | 1 | schedule_flow_range | 70.0;229.4 | Base | ref_1989 | AESO
AESO Hydro | H | Hydro | 2 | schedule_flow_range | 60.0;207.0 | Base | ref_1989 | AESO
AESO Hydro | H | Hydro | 3 | schedule_flow_range | 60.0;207.0 | Base | ref_1989 | AESO
AESO Hydro | H | Hydro | 4 | schedule_flow_range | 60.0;207.0 | Base | ref_1989 | AESO
AESO Hydro | H | Hydro | 5 | schedule_flow_range | 93.9;272.1 | Base | ref_1989 | AESO
AESO Hydro | H | Hydro | 6 | schedule_flow_range | 179.2;383.8 | Base | ref_1989 | AESO
AESO Hydro | H | Hydro | 7 | schedule_flow_range | 250.1;449.6 | Base | ref_1989 | AESO
AESO Hydro | H | Hydro | 8 | schedule_flow_range | 150.4;351.2 | Base | ref_1989 | AESO
AESO Hydro | H | Hydro | 9 | schedule_flow_range | 99.5;281.1 | Base | ref_1989 | AESO
AESO Hydro | H | Hydro | 10 | schedule_flow_range | 84.7;256.6 | Base | ref_1989 | AESO
AESO Hydro | H | Hydro | 11 | schedule_flow_range | 86.7;260.0 | Base | ref_1989 | AESO
AESO Hydro | H | Hydro | 12 | schedule_flow_range | 89.5;264.7 | Base | ref_1989 | AESO
AESO Hydro | H | Hydro | 1 | capmax | 403.5802 | Base | ref_1990 | AESO
AESO Hydro | H | Hydro | 2 | capmax | 371.0747 | Base | ref_1990 | AESO
AESO Hydro | H | Hydro | 3 | capmax | 383.9051 | Base | ref_1990 | AESO
AESO Hydro | H | Hydro | 4 | capmax | 369.4986 | Base | ref_1990 | AESO
AESO Hydro | H | Hydro | 5 | capmax | 511.7786 | Base | ref_1990 | AESO
AESO Hydro | H | Hydro | 6 | capmax | 671.0388 | Base | ref_1990 | AESO
AESO Hydro | H | Hydro | 7 | capmax | 650.1394 | Base | ref_1990 | AESO
AESO Hydro | H | Hydro | 8 | capmax | 528.5246 | Base | ref_1990 | AESO
AESO Hydro | H | Hydro | 9 | capmax | 506.6055 | Base | ref_1990 | AESO
AESO Hydro | H | Hydro | 10 | capmax | 496.7992 | Base | ref_1990 | AESO
AESO Hydro | H | Hydro | 11 | capmax | 456.7857 | Base | ref_1990 | AESO
AESO Hydro | H | Hydro | 12 | capmax | 432.3973 | Base | ref_1990 | AESO
AESO Hydro | H | Hydro | 1 | hydnrg | 144.3389 | Base | ref_1990 | AESO
AESO Hydro | H | Hydro | 2 | hydnrg | 130.395 | Base | ref_1990 | AESO
AESO Hydro | H | Hydro | 3 | hydnrg | 135.7303 | Base | ref_1990 | AESO
AESO Hydro | H | Hydro | 4 | hydnrg | 129.7543 | Base | ref_1990 | AESO
AESO Hydro | H | Hydro | 5 | hydnrg | 202.4184 | Base | ref_1990 | AESO
AESO Hydro | H | Hydro | 6 | hydnrg | 332.9868 | Base | ref_1990 | AESO
AESO Hydro | H | Hydro | 7 | hydnrg | 311.931 | Base | ref_1990 | AESO
AESO Hydro | H | Hydro | 8 | hydnrg | 213.295 | Base | ref_1990 | AESO
AESO Hydro | H | Hydro | 9 | hydnrg | 199.1719 | Base | ref_1990 | AESO
AESO Hydro | H | Hydro | 10 | hydnrg | 193.16 | Base | ref_1990 | AESO
AESO Hydro | H | Hydro | 11 | hydnrg | 170.4526 | Base | ref_1990 | AESO
AESO Hydro | H | Hydro | 12 | hydnrg | 157.9426 | Base | ref_1990 | AESO
AESO Hydro | H | Hydro | 1 | daily_average_energy | 4656.0934 | Base | ref_1990 | AESO
AESO Hydro | H | Hydro | 2 | daily_average_energy | 4656.9658 | Base | ref_1990 | AESO
AESO Hydro | H | Hydro | 3 | daily_average_energy | 4378.3969 | Base | ref_1990 | AESO
AESO Hydro | H | Hydro | 4 | daily_average_energy | 4325.1425 | Base | ref_1990 | AESO
AESO Hydro | H | Hydro | 5 | daily_average_energy | 6529.6255 | Base | ref_1990 | AESO
AESO Hydro | H | Hydro | 6 | daily_average_energy | 11099.5592 | Base | ref_1990 | AESO
AESO Hydro | H | Hydro | 7 | daily_average_energy | 10062.2893 | Base | ref_1990 | AESO
AESO Hydro | H | Hydro | 8 | daily_average_energy | 6880.4842 | Base | ref_1990 | AESO
AESO Hydro | H | Hydro | 9 | daily_average_energy | 6639.0644 | Base | ref_1990 | AESO
AESO Hydro | H | Hydro | 10 | daily_average_energy | 6230.968 | Base | ref_1990 | AESO
AESO Hydro | H | Hydro | 11 | daily_average_energy | 5681.7528 | Base | ref_1990 | AESO
AESO Hydro | H | Hydro | 12 | daily_average_energy | 5094.9217 | Base | ref_1990 | AESO
AESO Hydro | H | Hydro | 1 | schedule_flow_range | 111.7;299.8 | Base | ref_1990 | AESO
AESO Hydro | H | Hydro | 2 | schedule_flow_range | 95.0;273.8 | Base | ref_1990 | AESO
AESO Hydro | H | Hydro | 3 | schedule_flow_range | 101.4;284.1 | Base | ref_1990 | AESO
AESO Hydro | H | Hydro | 4 | schedule_flow_range | 94.2;272.6 | Base | ref_1990 | AESO
AESO Hydro | H | Hydro | 5 | schedule_flow_range | 181.4;386.0 | Base | ref_1990 | AESO
AESO Hydro | H | Hydro | 6 | schedule_flow_range | 338.1;513.1 | Base | ref_1990 | AESO
AESO Hydro | H | Hydro | 7 | schedule_flow_range | 312.8;496.4 | Base | ref_1990 | AESO
AESO Hydro | H | Hydro | 8 | schedule_flow_range | 194.5;399.4 | Base | ref_1990 | AESO
AESO Hydro | H | Hydro | 9 | schedule_flow_range | 177.5;381.9 | Base | ref_1990 | AESO
AESO Hydro | H | Hydro | 10 | schedule_flow_range | 170.3;374.1 | Base | ref_1990 | AESO
AESO Hydro | H | Hydro | 11 | schedule_flow_range | 143.1;342.2 | Base | ref_1990 | AESO
AESO Hydro | H | Hydro | 12 | schedule_flow_range | 128.0;322.7 | Base | ref_1990 | AESO
AESO Hydro | H | Hydro | 1 | capmax | 356.6016 | Base | ref_1991 | AESO
AESO Hydro | H | Hydro | 2 | capmax | 334.216 | Base | ref_1991 | AESO
AESO Hydro | H | Hydro | 3 | capmax | 341.4309 | Base | ref_1991 | AESO
AESO Hydro | H | Hydro | 4 | capmax | 365.6244 | Base | ref_1991 | AESO
AESO Hydro | H | Hydro | 5 | capmax | 476.4342 | Base | ref_1991 | AESO
AESO Hydro | H | Hydro | 6 | capmax | 569.3714 | Base | ref_1991 | AESO
AESO Hydro | H | Hydro | 7 | capmax | 573.8978 | Base | ref_1991 | AESO
AESO Hydro | H | Hydro | 8 | capmax | 480.2734 | Base | ref_1991 | AESO
AESO Hydro | H | Hydro | 9 | capmax | 394.8855 | Base | ref_1991 | AESO
AESO Hydro | H | Hydro | 10 | capmax | 355.3198 | Base | ref_1991 | AESO
AESO Hydro | H | Hydro | 11 | capmax | 332.1139 | Base | ref_1991 | AESO
AESO Hydro | H | Hydro | 12 | capmax | 377.8209 | Base | ref_1991 | AESO
AESO Hydro | H | Hydro | 1 | hydnrg | 124.628 | Base | ref_1991 | AESO
AESO Hydro | H | Hydro | 2 | hydnrg | 116.2063 | Base | ref_1991 | AESO
AESO Hydro | H | Hydro | 3 | hydnrg | 118.8565 | Base | ref_1991 | AESO
AESO Hydro | H | Hydro | 4 | hydnrg | 128.1926 | Base | ref_1991 | AESO
AESO Hydro | H | Hydro | 5 | hydnrg | 181.2484 | Base | ref_1991 | AESO
AESO Hydro | H | Hydro | 6 | hydnrg | 242.3402 | Base | ref_1991 | AESO
AESO Hydro | H | Hydro | 7 | hydnrg | 245.793 | Base | ref_1991 | AESO
AESO Hydro | H | Hydro | 8 | hydnrg | 183.4364 | Base | ref_1991 | AESO
AESO Hydro | H | Hydro | 9 | hydnrg | 140.4693 | Base | ref_1991 | AESO
AESO Hydro | H | Hydro | 10 | hydnrg | 124.1297 | Base | ref_1991 | AESO
AESO Hydro | H | Hydro | 11 | hydnrg | 115.4453 | Base | ref_1991 | AESO
AESO Hydro | H | Hydro | 12 | hydnrg | 133.1736 | Base | ref_1991 | AESO
AESO Hydro | H | Hydro | 1 | daily_average_energy | 4020.2568 | Base | ref_1991 | AESO
AESO Hydro | H | Hydro | 2 | daily_average_energy | 4150.2248 | Base | ref_1991 | AESO
AESO Hydro | H | Hydro | 3 | daily_average_energy | 3834.0817 | Base | ref_1991 | AESO
AESO Hydro | H | Hydro | 4 | daily_average_energy | 4273.0861 | Base | ref_1991 | AESO
AESO Hydro | H | Hydro | 5 | daily_average_energy | 5846.7219 | Base | ref_1991 | AESO
AESO Hydro | H | Hydro | 6 | daily_average_energy | 8078.0064 | Base | ref_1991 | AESO
AESO Hydro | H | Hydro | 7 | daily_average_energy | 7928.8078 | Base | ref_1991 | AESO
AESO Hydro | H | Hydro | 8 | daily_average_energy | 5917.3026 | Base | ref_1991 | AESO
AESO Hydro | H | Hydro | 9 | daily_average_energy | 4682.3097 | Base | ref_1991 | AESO
AESO Hydro | H | Hydro | 10 | daily_average_energy | 4004.1828 | Base | ref_1991 | AESO
AESO Hydro | H | Hydro | 11 | daily_average_energy | 3848.1775 | Base | ref_1991 | AESO
AESO Hydro | H | Hydro | 12 | daily_average_energy | 4295.9227 | Base | ref_1991 | AESO
AESO Hydro | H | Hydro | 1 | schedule_flow_range | 88.1;262.3 | Base | ref_1991 | AESO
AESO Hydro | H | Hydro | 2 | schedule_flow_range | 78.0;244.4 | Base | ref_1991 | AESO
AESO Hydro | H | Hydro | 3 | schedule_flow_range | 81.1;250.2 | Base | ref_1991 | AESO
AESO Hydro | H | Hydro | 4 | schedule_flow_range | 92.3;269.5 | Base | ref_1991 | AESO
AESO Hydro | H | Hydro | 5 | schedule_flow_range | 156.0;357.9 | Base | ref_1991 | AESO
AESO Hydro | H | Hydro | 6 | schedule_flow_range | 229.3;432.0 | Base | ref_1991 | AESO
AESO Hydro | H | Hydro | 7 | schedule_flow_range | 233.5;435.6 | Base | ref_1991 | AESO
AESO Hydro | H | Hydro | 8 | schedule_flow_range | 158.6;360.9 | Base | ref_1991 | AESO
AESO Hydro | H | Hydro | 9 | schedule_flow_range | 107.1;292.8 | Base | ref_1991 | AESO
AESO Hydro | H | Hydro | 10 | schedule_flow_range | 87.5;261.3 | Base | ref_1991 | AESO
AESO Hydro | H | Hydro | 11 | schedule_flow_range | 77.0;242.8 | Base | ref_1991 | AESO
AESO Hydro | H | Hydro | 12 | schedule_flow_range | 98.3;279.2 | Base | ref_1991 | AESO
AESO Hydro | H | Hydro | 1 | capmax | 315.3705 | Base | ref_1992 | AESO
AESO Hydro | H | Hydro | 2 | capmax | 264.4078 | Base | ref_1992 | AESO
AESO Hydro | H | Hydro | 3 | capmax | 264.4078 | Base | ref_1992 | AESO
AESO Hydro | H | Hydro | 4 | capmax | 265.2542 | Base | ref_1992 | AESO
AESO Hydro | H | Hydro | 5 | capmax | 368.8443 | Base | ref_1992 | AESO
AESO Hydro | H | Hydro | 6 | capmax | 508.9167 | Base | ref_1992 | AESO
AESO Hydro | H | Hydro | 7 | capmax | 591.4229 | Base | ref_1992 | AESO
AESO Hydro | H | Hydro | 8 | capmax | 468.1076 | Base | ref_1992 | AESO
AESO Hydro | H | Hydro | 9 | capmax | 380.2368 | Base | ref_1992 | AESO
AESO Hydro | H | Hydro | 10 | capmax | 349.3967 | Base | ref_1992 | AESO
AESO Hydro | H | Hydro | 11 | capmax | 353.768 | Base | ref_1992 | AESO
AESO Hydro | H | Hydro | 12 | capmax | 359.6568 | Base | ref_1992 | AESO
AESO Hydro | H | Hydro | 1 | hydnrg | 109.5593 | Base | ref_1992 | AESO
AESO Hydro | H | Hydro | 2 | hydnrg | 83.2266 | Base | ref_1992 | AESO
AESO Hydro | H | Hydro | 3 | hydnrg | 89.5217 | Base | ref_1992 | AESO
AESO Hydro | H | Hydro | 4 | hydnrg | 93.6747 | Base | ref_1992 | AESO
AESO Hydro | H | Hydro | 5 | hydnrg | 129.4892 | Base | ref_1992 | AESO
AESO Hydro | H | Hydro | 6 | hydnrg | 200.6159 | Base | ref_1992 | AESO
AESO Hydro | H | Hydro | 7 | hydnrg | 259.6317 | Base | ref_1992 | AESO
AESO Hydro | H | Hydro | 8 | hydnrg | 176.5923 | Base | ref_1992 | AESO
AESO Hydro | H | Hydro | 9 | hydnrg | 134.183 | Base | ref_1992 | AESO
AESO Hydro | H | Hydro | 10 | hydnrg | 121.8528 | Base | ref_1992 | AESO
AESO Hydro | H | Hydro | 11 | hydnrg | 123.5291 | Base | ref_1992 | AESO
AESO Hydro | H | Hydro | 12 | hydnrg | 125.8238 | Base | ref_1992 | AESO
AESO Hydro | H | Hydro | 1 | daily_average_energy | 3534.1704 | Base | ref_1992 | AESO
AESO Hydro | H | Hydro | 2 | daily_average_energy | 2972.3797 | Base | ref_1992 | AESO
AESO Hydro | H | Hydro | 3 | daily_average_energy | 2887.7973 | Base | ref_1992 | AESO
AESO Hydro | H | Hydro | 4 | daily_average_energy | 3122.4888 | Base | ref_1992 | AESO
AESO Hydro | H | Hydro | 5 | daily_average_energy | 4177.0712 | Base | ref_1992 | AESO
AESO Hydro | H | Hydro | 6 | daily_average_energy | 6687.1964 | Base | ref_1992 | AESO
AESO Hydro | H | Hydro | 7 | daily_average_energy | 8375.2165 | Base | ref_1992 | AESO
AESO Hydro | H | Hydro | 8 | daily_average_energy | 5696.5256 | Base | ref_1992 | AESO
AESO Hydro | H | Hydro | 9 | daily_average_energy | 4472.7668 | Base | ref_1992 | AESO
AESO Hydro | H | Hydro | 10 | daily_average_energy | 3930.7367 | Base | ref_1992 | AESO
AESO Hydro | H | Hydro | 11 | daily_average_energy | 4117.6362 | Base | ref_1992 | AESO
AESO Hydro | H | Hydro | 12 | daily_average_energy | 4058.8308 | Base | ref_1992 | AESO
AESO Hydro | H | Hydro | 1 | schedule_flow_range | 70.0;229.4 | Base | ref_1992 | AESO
AESO Hydro | H | Hydro | 2 | schedule_flow_range | 60.0;207.0 | Base | ref_1992 | AESO
AESO Hydro | H | Hydro | 3 | schedule_flow_range | 60.0;207.0 | Base | ref_1992 | AESO
AESO Hydro | H | Hydro | 4 | schedule_flow_range | 60.0;207.0 | Base | ref_1992 | AESO
AESO Hydro | H | Hydro | 5 | schedule_flow_range | 93.9;272.1 | Base | ref_1992 | AESO
AESO Hydro | H | Hydro | 6 | schedule_flow_range | 179.2;383.8 | Base | ref_1992 | AESO
AESO Hydro | H | Hydro | 7 | schedule_flow_range | 250.1;449.6 | Base | ref_1992 | AESO
AESO Hydro | H | Hydro | 8 | schedule_flow_range | 150.4;351.2 | Base | ref_1992 | AESO
AESO Hydro | H | Hydro | 9 | schedule_flow_range | 99.5;281.1 | Base | ref_1992 | AESO
AESO Hydro | H | Hydro | 10 | schedule_flow_range | 84.7;256.6 | Base | ref_1992 | AESO
AESO Hydro | H | Hydro | 11 | schedule_flow_range | 86.7;260.0 | Base | ref_1992 | AESO
AESO Hydro | H | Hydro | 12 | schedule_flow_range | 89.5;264.7 | Base | ref_1992 | AESO
AESO Hydro | H | Hydro | 1 | capmax | 370.5453 | Base | ref_1993 | AESO
AESO Hydro | H | Hydro | 2 | capmax | 328.5293 | Base | ref_1993 | AESO
AESO Hydro | H | Hydro | 3 | capmax | 361.1401 | Base | ref_1993 | AESO
AESO Hydro | H | Hydro | 4 | capmax | 397.6505 | Base | ref_1993 | AESO
AESO Hydro | H | Hydro | 5 | capmax | 503.5729 | Base | ref_1993 | AESO
AESO Hydro | H | Hydro | 6 | capmax | 667.1282 | Base | ref_1993 | AESO
AESO Hydro | H | Hydro | 7 | capmax | 740.4173 | Base | ref_1993 | AESO
AESO Hydro | H | Hydro | 8 | capmax | 647.5456 | Base | ref_1993 | AESO
AESO Hydro | H | Hydro | 9 | capmax | 446.3818 | Base | ref_1993 | AESO
AESO Hydro | H | Hydro | 10 | capmax | 341.4847 | Base | ref_1993 | AESO
AESO Hydro | H | Hydro | 11 | capmax | 333.1975 | Base | ref_1993 | AESO
AESO Hydro | H | Hydro | 12 | capmax | 353.1838 | Base | ref_1993 | AESO
AESO Hydro | H | Hydro | 1 | hydnrg | 130.1795 | Base | ref_1993 | AESO
AESO Hydro | H | Hydro | 2 | hydnrg | 114.1591 | Base | ref_1993 | AESO
AESO Hydro | H | Hydro | 3 | hydnrg | 126.4084 | Base | ref_1993 | AESO
AESO Hydro | H | Hydro | 4 | hydnrg | 141.6885 | Base | ref_1993 | AESO
AESO Hydro | H | Hydro | 5 | hydnrg | 197.2931 | Base | ref_1993 | AESO
AESO Hydro | H | Hydro | 6 | hydnrg | 328.9417 | Base | ref_1993 | AESO
AESO Hydro | H | Hydro | 7 | hydnrg | 413.6187 | Base | ref_1993 | AESO
AESO Hydro | H | Hydro | 8 | hydnrg | 309.4124 | Base | ref_1993 | AESO
AESO Hydro | H | Hydro | 9 | hydnrg | 164.9991 | Base | ref_1993 | AESO
AESO Hydro | H | Hydro | 10 | hydnrg | 118.8765 | Base | ref_1993 | AESO
AESO Hydro | H | Hydro | 11 | hydnrg | 115.837 | Base | ref_1993 | AESO
AESO Hydro | H | Hydro | 12 | hydnrg | 123.3037 | Base | ref_1993 | AESO
AESO Hydro | H | Hydro | 1 | daily_average_energy | 4199.3372 | Base | ref_1993 | AESO
AESO Hydro | H | Hydro | 2 | daily_average_energy | 4077.1118 | Base | ref_1993 | AESO
AESO Hydro | H | Hydro | 3 | daily_average_energy | 4077.6907 | Base | ref_1993 | AESO
AESO Hydro | H | Hydro | 4 | daily_average_energy | 4722.9494 | Base | ref_1993 | AESO
AESO Hydro | H | Hydro | 5 | daily_average_energy | 6364.2923 | Base | ref_1993 | AESO
AESO Hydro | H | Hydro | 6 | daily_average_energy | 10964.7217 | Base | ref_1993 | AESO
AESO Hydro | H | Hydro | 7 | daily_average_energy | 13342.54 | Base | ref_1993 | AESO
AESO Hydro | H | Hydro | 8 | daily_average_energy | 9981.0451 | Base | ref_1993 | AESO
AESO Hydro | H | Hydro | 9 | daily_average_energy | 5499.9701 | Base | ref_1993 | AESO
AESO Hydro | H | Hydro | 10 | daily_average_energy | 3834.7263 | Base | ref_1993 | AESO
AESO Hydro | H | Hydro | 11 | daily_average_energy | 3861.2326 | Base | ref_1993 | AESO
AESO Hydro | H | Hydro | 12 | daily_average_energy | 3977.5399 | Base | ref_1993 | AESO
AESO Hydro | H | Hydro | 1 | schedule_flow_range | 94.7;273.4 | Base | ref_1993 | AESO
AESO Hydro | H | Hydro | 2 | schedule_flow_range | 75.5;239.9 | Base | ref_1993 | AESO
AESO Hydro | H | Hydro | 3 | schedule_flow_range | 90.2;265.9 | Base | ref_1993 | AESO
AESO Hydro | H | Hydro | 4 | schedule_flow_range | 108.5;295.0 | Base | ref_1993 | AESO
AESO Hydro | H | Hydro | 5 | schedule_flow_range | 175.3;379.5 | Base | ref_1993 | AESO
AESO Hydro | H | Hydro | 6 | schedule_flow_range | 333.2;509.9 | Base | ref_1993 | AESO
AESO Hydro | H | Hydro | 7 | schedule_flow_range | 434.9;568.4 | Base | ref_1993 | AESO
AESO Hydro | H | Hydro | 8 | schedule_flow_range | 309.8;494.3 | Base | ref_1993 | AESO
AESO Hydro | H | Hydro | 9 | schedule_flow_range | 136.5;333.9 | Base | ref_1993 | AESO
AESO Hydro | H | Hydro | 10 | schedule_flow_range | 81.2;250.2 | Base | ref_1993 | AESO
AESO Hydro | H | Hydro | 11 | schedule_flow_range | 77.5;243.6 | Base | ref_1993 | AESO
AESO Hydro | H | Hydro | 12 | schedule_flow_range | 86.5;259.6 | Base | ref_1993 | AESO
AESO Hydro | H | Hydro | 1 | capmax | 385.4242 | Base | ref_1994 | AESO
AESO Hydro | H | Hydro | 2 | capmax | 330.4524 | Base | ref_1994 | AESO
AESO Hydro | H | Hydro | 3 | capmax | 357.6594 | Base | ref_1994 | AESO
AESO Hydro | H | Hydro | 4 | capmax | 359.7183 | Base | ref_1994 | AESO
AESO Hydro | H | Hydro | 5 | capmax | 521.442 | Base | ref_1994 | AESO
AESO Hydro | H | Hydro | 6 | capmax | 654.1441 | Base | ref_1994 | AESO
AESO Hydro | H | Hydro | 7 | capmax | 614.4382 | Base | ref_1994 | AESO
AESO Hydro | H | Hydro | 8 | capmax | 527.0607 | Base | ref_1994 | AESO
AESO Hydro | H | Hydro | 9 | capmax | 406.7988 | Base | ref_1994 | AESO
AESO Hydro | H | Hydro | 10 | capmax | 346.6444 | Base | ref_1994 | AESO
AESO Hydro | H | Hydro | 11 | capmax | 351.2602 | Base | ref_1994 | AESO
AESO Hydro | H | Hydro | 12 | capmax | 395.247 | Base | ref_1994 | AESO
AESO Hydro | H | Hydro | 1 | hydnrg | 136.3763 | Base | ref_1994 | AESO
AESO Hydro | H | Hydro | 2 | hydnrg | 114.8474 | Base | ref_1994 | AESO
AESO Hydro | H | Hydro | 3 | hydnrg | 125.0407 | Base | ref_1994 | AESO
AESO Hydro | H | Hydro | 4 | hydnrg | 125.8479 | Base | ref_1994 | AESO
AESO Hydro | H | Hydro | 5 | hydnrg | 208.6253 | Base | ref_1994 | AESO
AESO Hydro | H | Hydro | 6 | hydnrg | 315.8598 | Base | ref_1994 | AESO
AESO Hydro | H | Hydro | 7 | hydnrg | 278.9962 | Base | ref_1994 | AESO
AESO Hydro | H | Hydro | 8 | hydnrg | 212.3214 | Base | ref_1994 | AESO
AESO Hydro | H | Hydro | 9 | hydnrg | 145.7982 | Base | ref_1994 | AESO
AESO Hydro | H | Hydro | 10 | hydnrg | 120.8091 | Base | ref_1994 | AESO
AESO Hydro | H | Hydro | 11 | hydnrg | 122.5646 | Base | ref_1994 | AESO
AESO Hydro | H | Hydro | 12 | hydnrg | 140.6281 | Base | ref_1994 | AESO
AESO Hydro | H | Hydro | 1 | daily_average_energy | 4399.2349 | Base | ref_1994 | AESO
AESO Hydro | H | Hydro | 2 | daily_average_energy | 4101.692 | Base | ref_1994 | AESO
AESO Hydro | H | Hydro | 3 | daily_average_energy | 4033.571 | Base | ref_1994 | AESO
AESO Hydro | H | Hydro | 4 | daily_average_energy | 4194.9309 | Base | ref_1994 | AESO
AESO Hydro | H | Hydro | 5 | daily_average_energy | 6729.8481 | Base | ref_1994 | AESO
AESO Hydro | H | Hydro | 6 | daily_average_energy | 10528.6613 | Base | ref_1994 | AESO
AESO Hydro | H | Hydro | 7 | daily_average_energy | 8999.8789 | Base | ref_1994 | AESO
AESO Hydro | H | Hydro | 8 | daily_average_energy | 6849.0762 | Base | ref_1994 | AESO
AESO Hydro | H | Hydro | 9 | daily_average_energy | 4859.9412 | Base | ref_1994 | AESO
AESO Hydro | H | Hydro | 10 | daily_average_energy | 3897.0686 | Base | ref_1994 | AESO
AESO Hydro | H | Hydro | 11 | daily_average_energy | 4085.4875 | Base | ref_1994 | AESO
AESO Hydro | H | Hydro | 12 | daily_average_energy | 4536.3901 | Base | ref_1994 | AESO
AESO Hydro | H | Hydro | 1 | schedule_flow_range | 102.2;285.3 | Base | ref_1994 | AESO
AESO Hydro | H | Hydro | 2 | schedule_flow_range | 76.3;241.4 | Base | ref_1994 | AESO
AESO Hydro | H | Hydro | 3 | schedule_flow_range | 88.6;263.1 | Base | ref_1994 | AESO
AESO Hydro | H | Hydro | 4 | schedule_flow_range | 89.5;264.8 | Base | ref_1994 | AESO
AESO Hydro | H | Hydro | 5 | schedule_flow_range | 188.9;393.8 | Base | ref_1994 | AESO
AESO Hydro | H | Hydro | 6 | schedule_flow_range | 317.5;499.6 | Base | ref_1994 | AESO
AESO Hydro | H | Hydro | 7 | schedule_flow_range | 273.3;467.9 | Base | ref_1994 | AESO
AESO Hydro | H | Hydro | 8 | schedule_flow_range | 193.3;398.2 | Base | ref_1994 | AESO
AESO Hydro | H | Hydro | 9 | schedule_flow_range | 113.5;302.3 | Base | ref_1994 | AESO
AESO Hydro | H | Hydro | 10 | schedule_flow_range | 83.5;254.4 | Base | ref_1994 | AESO
AESO Hydro | H | Hydro | 11 | schedule_flow_range | 85.6;258.0 | Base | ref_1994 | AESO
AESO Hydro | H | Hydro | 12 | schedule_flow_range | 107.3;293.1 | Base | ref_1994 | AESO
AESO Hydro | H | Hydro | 1 | capmax | 427.7915 | Base | ref_1995 | AESO
AESO Hydro | H | Hydro | 2 | capmax | 371.2836 | Base | ref_1995 | AESO
AESO Hydro | H | Hydro | 3 | capmax | 399.2763 | Base | ref_1995 | AESO
AESO Hydro | H | Hydro | 4 | capmax | 400.3196 | Base | ref_1995 | AESO
AESO Hydro | H | Hydro | 5 | capmax | 494.2104 | Base | ref_1995 | AESO
AESO Hydro | H | Hydro | 6 | capmax | 523.1262 | Base | ref_1995 | AESO
AESO Hydro | H | Hydro | 7 | capmax | 542.4793 | Base | ref_1995 | AESO
AESO Hydro | H | Hydro | 8 | capmax | 441.3521 | Base | ref_1995 | AESO
AESO Hydro | H | Hydro | 9 | capmax | 374.5256 | Base | ref_1995 | AESO
AESO Hydro | H | Hydro | 10 | capmax | 375.5463 | Base | ref_1995 | AESO
AESO Hydro | H | Hydro | 11 | capmax | 363.4558 | Base | ref_1995 | AESO
AESO Hydro | H | Hydro | 12 | capmax | 391.9798 | Base | ref_1995 | AESO
AESO Hydro | H | Hydro | 1 | hydnrg | 155.6852 | Base | ref_1995 | AESO
AESO Hydro | H | Hydro | 2 | hydnrg | 130.4802 | Base | ref_1995 | AESO
AESO Hydro | H | Hydro | 3 | hydnrg | 142.4103 | Base | ref_1995 | AESO
AESO Hydro | H | Hydro | 4 | hydnrg | 142.8754 | Base | ref_1995 | AESO
AESO Hydro | H | Hydro | 5 | hydnrg | 191.6034 | Base | ref_1995 | AESO
AESO Hydro | H | Hydro | 6 | hydnrg | 209.7264 | Base | ref_1995 | AESO
AESO Hydro | H | Hydro | 7 | hydnrg | 222.8038 | Base | ref_1995 | AESO
AESO Hydro | H | Hydro | 8 | hydnrg | 162.4255 | Base | ref_1995 | AESO
AESO Hydro | H | Hydro | 9 | hydnrg | 131.8091 | Base | ref_1995 | AESO
AESO Hydro | H | Hydro | 10 | hydnrg | 132.2302 | Base | ref_1995 | AESO
AESO Hydro | H | Hydro | 11 | hydnrg | 127.3266 | Base | ref_1995 | AESO
AESO Hydro | H | Hydro | 12 | hydnrg | 139.1994 | Base | ref_1995 | AESO
AESO Hydro | H | Hydro | 1 | daily_average_energy | 5022.1044 | Base | ref_1995 | AESO
AESO Hydro | H | Hydro | 2 | daily_average_energy | 4660.007 | Base | ref_1995 | AESO
AESO Hydro | H | Hydro | 3 | daily_average_energy | 4593.8809 | Base | ref_1995 | AESO
AESO Hydro | H | Hydro | 4 | daily_average_energy | 4762.5136 | Base | ref_1995 | AESO
AESO Hydro | H | Hydro | 5 | daily_average_energy | 6180.7555 | Base | ref_1995 | AESO
AESO Hydro | H | Hydro | 6 | daily_average_energy | 6990.8796 | Base | ref_1995 | AESO
AESO Hydro | H | Hydro | 7 | daily_average_energy | 7187.22 | Base | ref_1995 | AESO
AESO Hydro | H | Hydro | 8 | daily_average_energy | 5239.5336 | Base | ref_1995 | AESO
AESO Hydro | H | Hydro | 9 | daily_average_energy | 4393.6352 | Base | ref_1995 | AESO
AESO Hydro | H | Hydro | 10 | daily_average_energy | 4265.4913 | Base | ref_1995 | AESO
AESO Hydro | H | Hydro | 11 | daily_average_energy | 4244.221 | Base | ref_1995 | AESO
AESO Hydro | H | Hydro | 12 | daily_average_energy | 4490.3016 | Base | ref_1995 | AESO
AESO Hydro | H | Hydro | 1 | schedule_flow_range | 125.3;319.1 | Base | ref_1995 | AESO
AESO Hydro | H | Hydro | 2 | schedule_flow_range | 95.1;274.0 | Base | ref_1995 | AESO
AESO Hydro | H | Hydro | 3 | schedule_flow_range | 109.4;296.3 | Base | ref_1995 | AESO
AESO Hydro | H | Hydro | 4 | schedule_flow_range | 110.0;297.2 | Base | ref_1995 | AESO
AESO Hydro | H | Hydro | 5 | schedule_flow_range | 168.4;372.0 | Base | ref_1995 | AESO
AESO Hydro | H | Hydro | 6 | schedule_flow_range | 190.2;395.1 | Base | ref_1995 | AESO
AESO Hydro | H | Hydro | 7 | schedule_flow_range | 205.9;410.5 | Base | ref_1995 | AESO
AESO Hydro | H | Hydro | 8 | schedule_flow_range | 133.4;329.9 | Base | ref_1995 | AESO
AESO Hydro | H | Hydro | 9 | schedule_flow_range | 96.7;276.6 | Base | ref_1995 | AESO
AESO Hydro | H | Hydro | 10 | schedule_flow_range | 97.2;277.4 | Base | ref_1995 | AESO
AESO Hydro | H | Hydro | 11 | schedule_flow_range | 91.3;267.8 | Base | ref_1995 | AESO
AESO Hydro | H | Hydro | 12 | schedule_flow_range | 105.5;290.5 | Base | ref_1995 | AESO
AESO Hydro | H | Hydro | 1 | capmax | 336.9124 | Base | ref_1996 | AESO
AESO Hydro | H | Hydro | 2 | capmax | 291.5198 | Base | ref_1996 | AESO
AESO Hydro | H | Hydro | 3 | capmax | 288.8323 | Base | ref_1996 | AESO
AESO Hydro | H | Hydro | 4 | capmax | 264.4078 | Base | ref_1996 | AESO
AESO Hydro | H | Hydro | 5 | capmax | 376.9972 | Base | ref_1996 | AESO
AESO Hydro | H | Hydro | 6 | capmax | 456.8025 | Base | ref_1996 | AESO
AESO Hydro | H | Hydro | 7 | capmax | 463.6816 | Base | ref_1996 | AESO
AESO Hydro | H | Hydro | 8 | capmax | 432.8822 | Base | ref_1996 | AESO
AESO Hydro | H | Hydro | 9 | capmax | 382.2337 | Base | ref_1996 | AESO
AESO Hydro | H | Hydro | 10 | capmax | 351.2236 | Base | ref_1996 | AESO
AESO Hydro | H | Hydro | 11 | capmax | 372.7839 | Base | ref_1996 | AESO
AESO Hydro | H | Hydro | 12 | capmax | 400.741 | Base | ref_1996 | AESO
AESO Hydro | H | Hydro | 1 | hydnrg | 117.1898 | Base | ref_1996 | AESO
AESO Hydro | H | Hydro | 2 | hydnrg | 101.6891 | Base | ref_1996 | AESO
AESO Hydro | H | Hydro | 3 | hydnrg | 100.8386 | Base | ref_1996 | AESO
AESO Hydro | H | Hydro | 4 | hydnrg | 91.8356 | Base | ref_1996 | AESO
AESO Hydro | H | Hydro | 5 | hydnrg | 132.8312 | Base | ref_1996 | AESO
AESO Hydro | H | Hydro | 6 | hydnrg | 170.4616 | Base | ref_1996 | AESO
AESO Hydro | H | Hydro | 7 | hydnrg | 174.1663 | Base | ref_1996 | AESO
AESO Hydro | H | Hydro | 8 | hydnrg | 158.1821 | Base | ref_1996 | AESO
AESO Hydro | H | Hydro | 9 | hydnrg | 135.0231 | Base | ref_1996 | AESO
AESO Hydro | H | Hydro | 10 | hydnrg | 122.5506 | Base | ref_1996 | AESO
AESO Hydro | H | Hydro | 11 | hydnrg | 131.0935 | Base | ref_1996 | AESO
AESO Hydro | H | Hydro | 12 | hydnrg | 143.0637 | Base | ref_1996 | AESO
AESO Hydro | H | Hydro | 1 | daily_average_energy | 3780.3156 | Base | ref_1996 | AESO
AESO Hydro | H | Hydro | 2 | daily_average_energy | 3631.7549 | Base | ref_1996 | AESO
AESO Hydro | H | Hydro | 3 | daily_average_energy | 3252.8568 | Base | ref_1996 | AESO
AESO Hydro | H | Hydro | 4 | daily_average_energy | 3061.1881 | Base | ref_1996 | AESO
AESO Hydro | H | Hydro | 5 | daily_average_energy | 4284.8776 | Base | ref_1996 | AESO
AESO Hydro | H | Hydro | 6 | daily_average_energy | 5682.052 | Base | ref_1996 | AESO
AESO Hydro | H | Hydro | 7 | daily_average_energy | 5618.2669 | Base | ref_1996 | AESO
AESO Hydro | H | Hydro | 8 | daily_average_energy | 5102.6498 | Base | ref_1996 | AESO
AESO Hydro | H | Hydro | 9 | daily_average_energy | 4500.7694 | Base | ref_1996 | AESO
AESO Hydro | H | Hydro | 10 | daily_average_energy | 3953.2463 | Base | ref_1996 | AESO
AESO Hydro | H | Hydro | 11 | daily_average_energy | 4369.7831 | Base | ref_1996 | AESO
AESO Hydro | H | Hydro | 12 | daily_average_energy | 4614.9584 | Base | ref_1996 | AESO
AESO Hydro | H | Hydro | 1 | schedule_flow_range | 79.1;246.6 | Base | ref_1996 | AESO
AESO Hydro | H | Hydro | 2 | schedule_flow_range | 60.5;210.4 | Base | ref_1996 | AESO
AESO Hydro | H | Hydro | 3 | schedule_flow_range | 60.0;208.3 | Base | ref_1996 | AESO
AESO Hydro | H | Hydro | 4 | schedule_flow_range | 60.0;207.0 | Base | ref_1996 | AESO
AESO Hydro | H | Hydro | 5 | schedule_flow_range | 97.9;278.6 | Base | ref_1996 | AESO
AESO Hydro | H | Hydro | 6 | schedule_flow_range | 143.1;342.2 | Base | ref_1996 | AESO
AESO Hydro | H | Hydro | 7 | schedule_flow_range | 147.5;347.7 | Base | ref_1996 | AESO
AESO Hydro | H | Hydro | 8 | schedule_flow_range | 128.3;323.1 | Base | ref_1996 | AESO
AESO Hydro | H | Hydro | 9 | schedule_flow_range | 100.5;282.7 | Base | ref_1996 | AESO
AESO Hydro | H | Hydro | 10 | schedule_flow_range | 85.6;258.0 | Base | ref_1996 | AESO
AESO Hydro | H | Hydro | 11 | schedule_flow_range | 95.8;275.2 | Base | ref_1996 | AESO
AESO Hydro | H | Hydro | 12 | schedule_flow_range | 110.2;297.5 | Base | ref_1996 | AESO
AESO Hydro | H | Hydro | 1 | capmax | 365.3018 | Base | ref_1997 | AESO
AESO Hydro | H | Hydro | 2 | capmax | 357.8079 | Base | ref_1997 | AESO
AESO Hydro | H | Hydro | 3 | capmax | 393.4555 | Base | ref_1997 | AESO
AESO Hydro | H | Hydro | 4 | capmax | 371.1869 | Base | ref_1997 | AESO
AESO Hydro | H | Hydro | 5 | capmax | 495.1465 | Base | ref_1997 | AESO
AESO Hydro | H | Hydro | 6 | capmax | 523.0158 | Base | ref_1997 | AESO
AESO Hydro | H | Hydro | 7 | capmax | 447.7473 | Base | ref_1997 | AESO
AESO Hydro | H | Hydro | 8 | capmax | 404.2603 | Base | ref_1997 | AESO
AESO Hydro | H | Hydro | 9 | capmax | 373.3479 | Base | ref_1997 | AESO
AESO Hydro | H | Hydro | 10 | capmax | 290.7655 | Base | ref_1997 | AESO
AESO Hydro | H | Hydro | 11 | capmax | 326.7972 | Base | ref_1997 | AESO
AESO Hydro | H | Hydro | 12 | capmax | 360.7033 | Base | ref_1997 | AESO
AESO Hydro | H | Hydro | 1 | hydnrg | 128.0634 | Base | ref_1997 | AESO
AESO Hydro | H | Hydro | 2 | hydnrg | 125.0987 | Base | ref_1997 | AESO
AESO Hydro | H | Hydro | 3 | hydnrg | 139.8429 | Base | ref_1997 | AESO
AESO Hydro | H | Hydro | 4 | hydnrg | 130.4408 | Base | ref_1997 | AESO
AESO Hydro | H | Hydro | 5 | hydnrg | 192.1648 | Base | ref_1997 | AESO
AESO Hydro | H | Hydro | 6 | hydnrg | 209.654 | Base | ref_1997 | AESO
AESO Hydro | H | Hydro | 7 | hydnrg | 165.7048 | Base | ref_1997 | AESO
AESO Hydro | H | Hydro | 8 | hydnrg | 144.646 | Base | ref_1997 | AESO
AESO Hydro | H | Hydro | 9 | hydnrg | 131.3248 | Base | ref_1997 | AESO
AESO Hydro | H | Hydro | 10 | hydnrg | 101.4497 | Base | ref_1997 | AESO
AESO Hydro | H | Hydro | 11 | hydnrg | 113.5428 | Base | ref_1997 | AESO
AESO Hydro | H | Hydro | 12 | hydnrg | 126.236 | Base | ref_1997 | AESO
AESO Hydro | H | Hydro | 1 | daily_average_energy | 4131.0771 | Base | ref_1997 | AESO
AESO Hydro | H | Hydro | 2 | daily_average_energy | 4467.8116 | Base | ref_1997 | AESO
AESO Hydro | H | Hydro | 3 | daily_average_energy | 4511.0606 | Base | ref_1997 | AESO
AESO Hydro | H | Hydro | 4 | daily_average_energy | 4348.0256 | Base | ref_1997 | AESO
AESO Hydro | H | Hydro | 5 | daily_average_energy | 6198.8645 | Base | ref_1997 | AESO
AESO Hydro | H | Hydro | 6 | daily_average_energy | 6988.4677 | Base | ref_1997 | AESO
AESO Hydro | H | Hydro | 7 | daily_average_energy | 5345.3163 | Base | ref_1997 | AESO
AESO Hydro | H | Hydro | 8 | daily_average_energy | 4666.0016 | Base | ref_1997 | AESO
AESO Hydro | H | Hydro | 9 | daily_average_energy | 4377.4918 | Base | ref_1997 | AESO
AESO Hydro | H | Hydro | 10 | daily_average_energy | 3272.5705 | Base | ref_1997 | AESO
AESO Hydro | H | Hydro | 11 | daily_average_energy | 3784.7595 | Base | ref_1997 | AESO
AESO Hydro | H | Hydro | 12 | daily_average_energy | 4072.1278 | Base | ref_1997 | AESO
AESO Hydro | H | Hydro | 1 | schedule_flow_range | 92.2;269.2 | Base | ref_1997 | AESO
AESO Hydro | H | Hydro | 2 | schedule_flow_range | 88.6;263.3 | Base | ref_1997 | AESO
AESO Hydro | H | Hydro | 3 | schedule_flow_range | 106.3;291.7 | Base | ref_1997 | AESO
AESO Hydro | H | Hydro | 4 | schedule_flow_range | 95.0;273.9 | Base | ref_1997 | AESO
AESO Hydro | H | Hydro | 5 | schedule_flow_range | 169.1;372.8 | Base | ref_1997 | AESO
AESO Hydro | H | Hydro | 6 | schedule_flow_range | 190.1;395.0 | Base | ref_1997 | AESO
AESO Hydro | H | Hydro | 7 | schedule_flow_range | 137.4;335.0 | Base | ref_1997 | AESO
AESO Hydro | H | Hydro | 8 | schedule_flow_range | 112.1;300.3 | Base | ref_1997 | AESO
AESO Hydro | H | Hydro | 9 | schedule_flow_range | 96.1;275.7 | Base | ref_1997 | AESO
AESO Hydro | H | Hydro | 10 | schedule_flow_range | 60.2;209.8 | Base | ref_1997 | AESO
AESO Hydro | H | Hydro | 11 | schedule_flow_range | 74.8;238.5 | Base | ref_1997 | AESO
AESO Hydro | H | Hydro | 12 | schedule_flow_range | 90.0;265.6 | Base | ref_1997 | AESO
AESO Hydro | H | Hydro | 1 | capmax | 367.902 | Base | ref_1998 | AESO
AESO Hydro | H | Hydro | 2 | capmax | 328.1492 | Base | ref_1998 | AESO
AESO Hydro | H | Hydro | 3 | capmax | 386.0638 | Base | ref_1998 | AESO
AESO Hydro | H | Hydro | 4 | capmax | 399.4249 | Base | ref_1998 | AESO
AESO Hydro | H | Hydro | 5 | capmax | 465.4504 | Base | ref_1998 | AESO
AESO Hydro | H | Hydro | 6 | capmax | 440.6902 | Base | ref_1998 | AESO
AESO Hydro | H | Hydro | 7 | capmax | 459.8286 | Base | ref_1998 | AESO
AESO Hydro | H | Hydro | 8 | capmax | 476.5876 | Base | ref_1998 | AESO
AESO Hydro | H | Hydro | 9 | capmax | 383.3967 | Base | ref_1998 | AESO
AESO Hydro | H | Hydro | 10 | capmax | 369.1399 | Base | ref_1998 | AESO
AESO Hydro | H | Hydro | 11 | capmax | 358.2082 | Base | ref_1998 | AESO
AESO Hydro | H | Hydro | 12 | capmax | 369.3771 | Base | ref_1998 | AESO
AESO Hydro | H | Hydro | 1 | hydnrg | 129.1084 | Base | ref_1998 | AESO
AESO Hydro | H | Hydro | 2 | hydnrg | 114.0236 | Base | ref_1998 | AESO
AESO Hydro | H | Hydro | 3 | hydnrg | 136.6492 | Base | ref_1998 | AESO
AESO Hydro | H | Hydro | 4 | hydnrg | 142.4764 | Base | ref_1998 | AESO
AESO Hydro | H | Hydro | 5 | hydnrg | 175.1317 | Base | ref_1998 | AESO
AESO Hydro | H | Hydro | 6 | hydnrg | 162.0899 | Base | ref_1998 | AESO
AESO Hydro | H | Hydro | 7 | hydnrg | 172.0814 | Base | ref_1998 | AESO
AESO Hydro | H | Hydro | 8 | hydnrg | 181.3353 | Base | ref_1998 | AESO
AESO Hydro | H | Hydro | 9 | hydnrg | 135.5148 | Base | ref_1998 | AESO
AESO Hydro | H | Hydro | 10 | hydnrg | 129.6089 | Base | ref_1998 | AESO
AESO Hydro | H | Hydro | 11 | hydnrg | 125.2553 | Base | ref_1998 | AESO
AESO Hydro | H | Hydro | 12 | hydnrg | 129.705 | Base | ref_1998 | AESO
AESO Hydro | H | Hydro | 1 | daily_average_energy | 4164.7862 | Base | ref_1998 | AESO
AESO Hydro | H | Hydro | 2 | daily_average_energy | 4072.2706 | Base | ref_1998 | AESO
AESO Hydro | H | Hydro | 3 | daily_average_energy | 4408.0374 | Base | ref_1998 | AESO
AESO Hydro | H | Hydro | 4 | daily_average_energy | 4749.2145 | Base | ref_1998 | AESO
AESO Hydro | H | Hydro | 5 | daily_average_energy | 5649.4111 | Base | ref_1998 | AESO
AESO Hydro | H | Hydro | 6 | daily_average_energy | 5402.9955 | Base | ref_1998 | AESO
AESO Hydro | H | Hydro | 7 | daily_average_energy | 5551.0138 | Base | ref_1998 | AESO
AESO Hydro | H | Hydro | 8 | daily_average_energy | 5849.5268 | Base | ref_1998 | AESO
AESO Hydro | H | Hydro | 9 | daily_average_energy | 4517.1596 | Base | ref_1998 | AESO
AESO Hydro | H | Hydro | 10 | daily_average_energy | 4180.9324 | Base | ref_1998 | AESO
AESO Hydro | H | Hydro | 11 | daily_average_energy | 4175.1776 | Base | ref_1998 | AESO
AESO Hydro | H | Hydro | 12 | daily_average_energy | 4184.0318 | Base | ref_1998 | AESO
AESO Hydro | H | Hydro | 1 | schedule_flow_range | 93.4;271.3 | Base | ref_1998 | AESO
AESO Hydro | H | Hydro | 2 | schedule_flow_range | 75.3;239.6 | Base | ref_1998 | AESO
AESO Hydro | H | Hydro | 3 | schedule_flow_range | 102.5;285.8 | Base | ref_1998 | AESO
AESO Hydro | H | Hydro | 4 | schedule_flow_range | 109.5;296.4 | Base | ref_1998 | AESO
AESO Hydro | H | Hydro | 5 | schedule_flow_range | 148.7;349.1 | Base | ref_1998 | AESO
AESO Hydro | H | Hydro | 6 | schedule_flow_range | 133.0;329.4 | Base | ref_1998 | AESO
AESO Hydro | H | Hydro | 7 | schedule_flow_range | 145.0;344.6 | Base | ref_1998 | AESO
AESO Hydro | H | Hydro | 8 | schedule_flow_range | 156.1;358.0 | Base | ref_1998 | AESO
AESO Hydro | H | Hydro | 9 | schedule_flow_range | 101.1;283.7 | Base | ref_1998 | AESO
AESO Hydro | H | Hydro | 10 | schedule_flow_range | 94.0;272.3 | Base | ref_1998 | AESO
AESO Hydro | H | Hydro | 11 | schedule_flow_range | 88.8;263.6 | Base | ref_1998 | AESO
AESO Hydro | H | Hydro | 12 | schedule_flow_range | 94.2;272.5 | Base | ref_1998 | AESO
AESO Hydro | H | Hydro | 1 | capmax | 315.3705 | Base | ref_1999 | AESO
AESO Hydro | H | Hydro | 2 | capmax | 264.4078 | Base | ref_1999 | AESO
AESO Hydro | H | Hydro | 3 | capmax | 264.4078 | Base | ref_1999 | AESO
AESO Hydro | H | Hydro | 4 | capmax | 265.2542 | Base | ref_1999 | AESO
AESO Hydro | H | Hydro | 5 | capmax | 368.8443 | Base | ref_1999 | AESO
AESO Hydro | H | Hydro | 6 | capmax | 508.9167 | Base | ref_1999 | AESO
AESO Hydro | H | Hydro | 7 | capmax | 591.4229 | Base | ref_1999 | AESO
AESO Hydro | H | Hydro | 8 | capmax | 468.1076 | Base | ref_1999 | AESO
AESO Hydro | H | Hydro | 9 | capmax | 380.2368 | Base | ref_1999 | AESO
AESO Hydro | H | Hydro | 10 | capmax | 349.3967 | Base | ref_1999 | AESO
AESO Hydro | H | Hydro | 11 | capmax | 353.768 | Base | ref_1999 | AESO
AESO Hydro | H | Hydro | 12 | capmax | 359.6568 | Base | ref_1999 | AESO
AESO Hydro | H | Hydro | 1 | hydnrg | 109.5593 | Base | ref_1999 | AESO
AESO Hydro | H | Hydro | 2 | hydnrg | 83.2266 | Base | ref_1999 | AESO
AESO Hydro | H | Hydro | 3 | hydnrg | 89.5217 | Base | ref_1999 | AESO
AESO Hydro | H | Hydro | 4 | hydnrg | 93.6747 | Base | ref_1999 | AESO
AESO Hydro | H | Hydro | 5 | hydnrg | 129.4892 | Base | ref_1999 | AESO
AESO Hydro | H | Hydro | 6 | hydnrg | 200.6159 | Base | ref_1999 | AESO
AESO Hydro | H | Hydro | 7 | hydnrg | 259.6317 | Base | ref_1999 | AESO
AESO Hydro | H | Hydro | 8 | hydnrg | 176.5923 | Base | ref_1999 | AESO
AESO Hydro | H | Hydro | 9 | hydnrg | 134.183 | Base | ref_1999 | AESO
AESO Hydro | H | Hydro | 10 | hydnrg | 121.8528 | Base | ref_1999 | AESO
AESO Hydro | H | Hydro | 11 | hydnrg | 123.5291 | Base | ref_1999 | AESO
AESO Hydro | H | Hydro | 12 | hydnrg | 125.8238 | Base | ref_1999 | AESO
AESO Hydro | H | Hydro | 1 | daily_average_energy | 3534.1704 | Base | ref_1999 | AESO
AESO Hydro | H | Hydro | 2 | daily_average_energy | 2972.3797 | Base | ref_1999 | AESO
AESO Hydro | H | Hydro | 3 | daily_average_energy | 2887.7973 | Base | ref_1999 | AESO
AESO Hydro | H | Hydro | 4 | daily_average_energy | 3122.4888 | Base | ref_1999 | AESO
AESO Hydro | H | Hydro | 5 | daily_average_energy | 4177.0712 | Base | ref_1999 | AESO
AESO Hydro | H | Hydro | 6 | daily_average_energy | 6687.1964 | Base | ref_1999 | AESO
AESO Hydro | H | Hydro | 7 | daily_average_energy | 8375.2165 | Base | ref_1999 | AESO
AESO Hydro | H | Hydro | 8 | daily_average_energy | 5696.5256 | Base | ref_1999 | AESO
AESO Hydro | H | Hydro | 9 | daily_average_energy | 4472.7668 | Base | ref_1999 | AESO
AESO Hydro | H | Hydro | 10 | daily_average_energy | 3930.7367 | Base | ref_1999 | AESO
AESO Hydro | H | Hydro | 11 | daily_average_energy | 4117.6362 | Base | ref_1999 | AESO
AESO Hydro | H | Hydro | 12 | daily_average_energy | 4058.8308 | Base | ref_1999 | AESO
AESO Hydro | H | Hydro | 1 | schedule_flow_range | 70.0;229.4 | Base | ref_1999 | AESO
AESO Hydro | H | Hydro | 2 | schedule_flow_range | 60.0;207.0 | Base | ref_1999 | AESO
AESO Hydro | H | Hydro | 3 | schedule_flow_range | 60.0;207.0 | Base | ref_1999 | AESO
AESO Hydro | H | Hydro | 4 | schedule_flow_range | 60.0;207.0 | Base | ref_1999 | AESO
AESO Hydro | H | Hydro | 5 | schedule_flow_range | 93.9;272.1 | Base | ref_1999 | AESO
AESO Hydro | H | Hydro | 6 | schedule_flow_range | 179.2;383.8 | Base | ref_1999 | AESO
AESO Hydro | H | Hydro | 7 | schedule_flow_range | 250.1;449.6 | Base | ref_1999 | AESO
AESO Hydro | H | Hydro | 8 | schedule_flow_range | 150.4;351.2 | Base | ref_1999 | AESO
AESO Hydro | H | Hydro | 9 | schedule_flow_range | 99.5;281.1 | Base | ref_1999 | AESO
AESO Hydro | H | Hydro | 10 | schedule_flow_range | 84.7;256.6 | Base | ref_1999 | AESO
AESO Hydro | H | Hydro | 11 | schedule_flow_range | 86.7;260.0 | Base | ref_1999 | AESO
AESO Hydro | H | Hydro | 12 | schedule_flow_range | 89.5;264.7 | Base | ref_1999 | AESO
AESO Hydro | H | Hydro | 1 | capmax | 364.6205 | Base | ref_2000 | AESO
AESO Hydro | H | Hydro | 2 | capmax | 318.404 | Base | ref_2000 | AESO
AESO Hydro | H | Hydro | 3 | capmax | 291.3977 | Base | ref_2000 | AESO
AESO Hydro | H | Hydro | 4 | capmax | 271.9643 | Base | ref_2000 | AESO
AESO Hydro | H | Hydro | 5 | capmax | 383.8072 | Base | ref_2000 | AESO
AESO Hydro | H | Hydro | 6 | capmax | 491.5317 | Base | ref_2000 | AESO
AESO Hydro | H | Hydro | 7 | capmax | 570.7069 | Base | ref_2000 | AESO
AESO Hydro | H | Hydro | 8 | capmax | 493.1672 | Base | ref_2000 | AESO
AESO Hydro | H | Hydro | 9 | capmax | 562.0281 | Base | ref_2000 | AESO
AESO Hydro | H | Hydro | 10 | capmax | 468.8553 | Base | ref_2000 | AESO
AESO Hydro | H | Hydro | 11 | capmax | 432.9128 | Base | ref_2000 | AESO
AESO Hydro | H | Hydro | 12 | capmax | 437.9372 | Base | ref_2000 | AESO
AESO Hydro | H | Hydro | 1 | hydnrg | 127.791 | Base | ref_2000 | AESO
AESO Hydro | H | Hydro | 2 | hydnrg | 110.603 | Base | ref_2000 | AESO
AESO Hydro | H | Hydro | 3 | hydnrg | 101.6503 | Base | ref_2000 | AESO
AESO Hydro | H | Hydro | 4 | hydnrg | 95.66 | Base | ref_2000 | AESO
AESO Hydro | H | Hydro | 5 | hydnrg | 135.6888 | Base | ref_2000 | AESO
AESO Hydro | H | Hydro | 6 | hydnrg | 190.006 | Base | ref_2000 | AESO
AESO Hydro | H | Hydro | 7 | hydnrg | 243.3539 | Base | ref_2000 | AESO
AESO Hydro | H | Hydro | 8 | hydnrg | 190.9797 | Base | ref_2000 | AESO
AESO Hydro | H | Hydro | 9 | hydnrg | 236.8415 | Base | ref_2000 | AESO
AESO Hydro | H | Hydro | 10 | hydnrg | 177.0055 | Base | ref_2000 | AESO
AESO Hydro | H | Hydro | 11 | hydnrg | 158.1973 | Base | ref_2000 | AESO
AESO Hydro | H | Hydro | 12 | hydnrg | 160.7012 | Base | ref_2000 | AESO
AESO Hydro | H | Hydro | 1 | daily_average_energy | 4122.2904 | Base | ref_2000 | AESO
AESO Hydro | H | Hydro | 2 | daily_average_energy | 3950.1058 | Base | ref_2000 | AESO
AESO Hydro | H | Hydro | 3 | daily_average_energy | 3279.0435 | Base | ref_2000 | AESO
AESO Hydro | H | Hydro | 4 | daily_average_energy | 3188.6667 | Base | ref_2000 | AESO
AESO Hydro | H | Hydro | 5 | daily_average_energy | 4377.0576 | Base | ref_2000 | AESO
AESO Hydro | H | Hydro | 6 | daily_average_energy | 6333.5322 | Base | ref_2000 | AESO
AESO Hydro | H | Hydro | 7 | daily_average_energy | 7850.126 | Base | ref_2000 | AESO
AESO Hydro | H | Hydro | 8 | daily_average_energy | 6160.6363 | Base | ref_2000 | AESO
AESO Hydro | H | Hydro | 9 | daily_average_energy | 7894.7179 | Base | ref_2000 | AESO
AESO Hydro | H | Hydro | 10 | daily_average_energy | 5709.8534 | Base | ref_2000 | AESO
AESO Hydro | H | Hydro | 11 | daily_average_energy | 5273.2425 | Base | ref_2000 | AESO
AESO Hydro | H | Hydro | 12 | daily_average_energy | 5183.909 | Base | ref_2000 | AESO
AESO Hydro | H | Hydro | 1 | schedule_flow_range | 91.9;268.7 | Base | ref_2000 | AESO
AESO Hydro | H | Hydro | 2 | schedule_flow_range | 71.2;231.8 | Base | ref_2000 | AESO
AESO Hydro | H | Hydro | 3 | schedule_flow_range | 60.5;210.3 | Base | ref_2000 | AESO
AESO Hydro | H | Hydro | 4 | schedule_flow_range | 60.0;207.0 | Base | ref_2000 | AESO
AESO Hydro | H | Hydro | 5 | schedule_flow_range | 101.3;284.0 | Base | ref_2000 | AESO
AESO Hydro | H | Hydro | 6 | schedule_flow_range | 166.5;369.9 | Base | ref_2000 | AESO
AESO Hydro | H | Hydro | 7 | schedule_flow_range | 230.5;433.0 | Base | ref_2000 | AESO
AESO Hydro | H | Hydro | 8 | schedule_flow_range | 167.7;371.2 | Base | ref_2000 | AESO
AESO Hydro | H | Hydro | 9 | schedule_flow_range | 222.7;426.1 | Base | ref_2000 | AESO
AESO Hydro | H | Hydro | 10 | schedule_flow_range | 150.9;351.8 | Base | ref_2000 | AESO
AESO Hydro | H | Hydro | 11 | schedule_flow_range | 128.3;323.2 | Base | ref_2000 | AESO
AESO Hydro | H | Hydro | 12 | schedule_flow_range | 131.4;327.2 | Base | ref_2000 | AESO
AESO Hydro | H | Hydro | 1 | capmax | 389.4907 | Base | ref_2001 | AESO
AESO Hydro | H | Hydro | 2 | capmax | 342.7687 | Base | ref_2001 | AESO
AESO Hydro | H | Hydro | 3 | capmax | 315.6756 | Base | ref_2001 | AESO
AESO Hydro | H | Hydro | 4 | capmax | 264.4078 | Base | ref_2001 | AESO
AESO Hydro | H | Hydro | 5 | capmax | 323.8656 | Base | ref_2001 | AESO
AESO Hydro | H | Hydro | 6 | capmax | 426.9118 | Base | ref_2001 | AESO
AESO Hydro | H | Hydro | 7 | capmax | 470.8865 | Base | ref_2001 | AESO
AESO Hydro | H | Hydro | 8 | capmax | 451.1448 | Base | ref_2001 | AESO
AESO Hydro | H | Hydro | 9 | capmax | 264.4078 | Base | ref_2001 | AESO
AESO Hydro | H | Hydro | 10 | capmax | 264.4078 | Base | ref_2001 | AESO
AESO Hydro | H | Hydro | 11 | capmax | 264.4078 | Base | ref_2001 | AESO
AESO Hydro | H | Hydro | 12 | capmax | 309.8285 | Base | ref_2001 | AESO
AESO Hydro | H | Hydro | 1 | hydnrg | 138.1206 | Base | ref_2001 | AESO
AESO Hydro | H | Hydro | 2 | hydnrg | 119.3545 | Base | ref_2001 | AESO
AESO Hydro | H | Hydro | 3 | hydnrg | 109.6638 | Base | ref_2001 | AESO
AESO Hydro | H | Hydro | 4 | hydnrg | 87.8176 | Base | ref_2001 | AESO
AESO Hydro | H | Hydro | 5 | hydnrg | 112.5072 | Base | ref_2001 | AESO
AESO Hydro | H | Hydro | 6 | hydnrg | 155.2577 | Base | ref_2001 | AESO
AESO Hydro | H | Hydro | 7 | hydnrg | 178.1328 | Base | ref_2001 | AESO
AESO Hydro | H | Hydro | 8 | hydnrg | 167.4738 | Base | ref_2001 | AESO
AESO Hydro | H | Hydro | 9 | hydnrg | 93.1687 | Base | ref_2001 | AESO
AESO Hydro | H | Hydro | 10 | hydnrg | 80.0089 | Base | ref_2001 | AESO
AESO Hydro | H | Hydro | 11 | hydnrg | 74.2506 | Base | ref_2001 | AESO
AESO Hydro | H | Hydro | 12 | hydnrg | 107.6779 | Base | ref_2001 | AESO
AESO Hydro | H | Hydro | 1 | daily_average_energy | 4455.5042 | Base | ref_2001 | AESO
AESO Hydro | H | Hydro | 2 | daily_average_energy | 4262.6621 | Base | ref_2001 | AESO
AESO Hydro | H | Hydro | 3 | daily_average_energy | 3537.5415 | Base | ref_2001 | AESO
AESO Hydro | H | Hydro | 4 | daily_average_energy | 2927.253 | Base | ref_2001 | AESO
AESO Hydro | H | Hydro | 5 | daily_average_energy | 3629.2642 | Base | ref_2001 | AESO
AESO Hydro | H | Hydro | 6 | daily_average_energy | 5175.2581 | Base | ref_2001 | AESO
AESO Hydro | H | Hydro | 7 | daily_average_energy | 5746.2186 | Base | ref_2001 | AESO
AESO Hydro | H | Hydro | 8 | daily_average_energy | 5402.3801 | Base | ref_2001 | AESO
AESO Hydro | H | Hydro | 9 | daily_average_energy | 3105.6223 | Base | ref_2001 | AESO
AESO Hydro | H | Hydro | 10 | daily_average_energy | 2580.9337 | Base | ref_2001 | AESO
AESO Hydro | H | Hydro | 11 | daily_average_energy | 2475.0194 | Base | ref_2001 | AESO
AESO Hydro | H | Hydro | 12 | daily_average_energy | 3473.4807 | Base | ref_2001 | AESO
AESO Hydro | H | Hydro | 1 | schedule_flow_range | 104.3;288.5 | Base | ref_2001 | AESO
AESO Hydro | H | Hydro | 2 | schedule_flow_range | 81.7;251.3 | Base | ref_2001 | AESO
AESO Hydro | H | Hydro | 3 | schedule_flow_range | 70.1;229.7 | Base | ref_2001 | AESO
AESO Hydro | H | Hydro | 4 | schedule_flow_range | 60.0;207.0 | Base | ref_2001 | AESO
AESO Hydro | H | Hydro | 5 | schedule_flow_range | 73.5;236.2 | Base | ref_2001 | AESO
AESO Hydro | H | Hydro | 6 | schedule_flow_range | 124.8;318.4 | Base | ref_2001 | AESO
AESO Hydro | H | Hydro | 7 | schedule_flow_range | 152.3;353.4 | Base | ref_2001 | AESO
AESO Hydro | H | Hydro | 8 | schedule_flow_range | 139.5;337.7 | Base | ref_2001 | AESO
AESO Hydro | H | Hydro | 9 | schedule_flow_range | 60.0;207.0 | Base | ref_2001 | AESO
AESO Hydro | H | Hydro | 10 | schedule_flow_range | 60.0;207.0 | Base | ref_2001 | AESO
AESO Hydro | H | Hydro | 11 | schedule_flow_range | 60.0;207.0 | Base | ref_2001 | AESO
AESO Hydro | H | Hydro | 12 | schedule_flow_range | 67.7;225.0 | Base | ref_2001 | AESO
AESO Hydro | H | Hydro | 1 | capmax | 315.3705 | Base | ref_2002 | AESO
AESO Hydro | H | Hydro | 2 | capmax | 264.4078 | Base | ref_2002 | AESO
AESO Hydro | H | Hydro | 3 | capmax | 264.4078 | Base | ref_2002 | AESO
AESO Hydro | H | Hydro | 4 | capmax | 265.2542 | Base | ref_2002 | AESO
AESO Hydro | H | Hydro | 5 | capmax | 368.8443 | Base | ref_2002 | AESO
AESO Hydro | H | Hydro | 6 | capmax | 508.9167 | Base | ref_2002 | AESO
AESO Hydro | H | Hydro | 7 | capmax | 591.4229 | Base | ref_2002 | AESO
AESO Hydro | H | Hydro | 8 | capmax | 468.1076 | Base | ref_2002 | AESO
AESO Hydro | H | Hydro | 9 | capmax | 380.2368 | Base | ref_2002 | AESO
AESO Hydro | H | Hydro | 10 | capmax | 349.3967 | Base | ref_2002 | AESO
AESO Hydro | H | Hydro | 11 | capmax | 353.768 | Base | ref_2002 | AESO
AESO Hydro | H | Hydro | 12 | capmax | 359.6568 | Base | ref_2002 | AESO
AESO Hydro | H | Hydro | 1 | hydnrg | 109.5593 | Base | ref_2002 | AESO
AESO Hydro | H | Hydro | 2 | hydnrg | 83.2266 | Base | ref_2002 | AESO
AESO Hydro | H | Hydro | 3 | hydnrg | 89.5217 | Base | ref_2002 | AESO
AESO Hydro | H | Hydro | 4 | hydnrg | 93.6747 | Base | ref_2002 | AESO
AESO Hydro | H | Hydro | 5 | hydnrg | 129.4892 | Base | ref_2002 | AESO
AESO Hydro | H | Hydro | 6 | hydnrg | 200.6159 | Base | ref_2002 | AESO
AESO Hydro | H | Hydro | 7 | hydnrg | 259.6317 | Base | ref_2002 | AESO
AESO Hydro | H | Hydro | 8 | hydnrg | 176.5923 | Base | ref_2002 | AESO
AESO Hydro | H | Hydro | 9 | hydnrg | 134.183 | Base | ref_2002 | AESO
AESO Hydro | H | Hydro | 10 | hydnrg | 121.8528 | Base | ref_2002 | AESO
AESO Hydro | H | Hydro | 11 | hydnrg | 123.5291 | Base | ref_2002 | AESO
AESO Hydro | H | Hydro | 12 | hydnrg | 125.8238 | Base | ref_2002 | AESO
AESO Hydro | H | Hydro | 1 | daily_average_energy | 3534.1704 | Base | ref_2002 | AESO
AESO Hydro | H | Hydro | 2 | daily_average_energy | 2972.3797 | Base | ref_2002 | AESO
AESO Hydro | H | Hydro | 3 | daily_average_energy | 2887.7973 | Base | ref_2002 | AESO
AESO Hydro | H | Hydro | 4 | daily_average_energy | 3122.4888 | Base | ref_2002 | AESO
AESO Hydro | H | Hydro | 5 | daily_average_energy | 4177.0712 | Base | ref_2002 | AESO
AESO Hydro | H | Hydro | 6 | daily_average_energy | 6687.1964 | Base | ref_2002 | AESO
AESO Hydro | H | Hydro | 7 | daily_average_energy | 8375.2165 | Base | ref_2002 | AESO
AESO Hydro | H | Hydro | 8 | daily_average_energy | 5696.5256 | Base | ref_2002 | AESO
AESO Hydro | H | Hydro | 9 | daily_average_energy | 4472.7668 | Base | ref_2002 | AESO
AESO Hydro | H | Hydro | 10 | daily_average_energy | 3930.7367 | Base | ref_2002 | AESO
AESO Hydro | H | Hydro | 11 | daily_average_energy | 4117.6362 | Base | ref_2002 | AESO
AESO Hydro | H | Hydro | 12 | daily_average_energy | 4058.8308 | Base | ref_2002 | AESO
AESO Hydro | H | Hydro | 1 | schedule_flow_range | 70.0;229.4 | Base | ref_2002 | AESO
AESO Hydro | H | Hydro | 2 | schedule_flow_range | 60.0;207.0 | Base | ref_2002 | AESO
AESO Hydro | H | Hydro | 3 | schedule_flow_range | 60.0;207.0 | Base | ref_2002 | AESO
AESO Hydro | H | Hydro | 4 | schedule_flow_range | 60.0;207.0 | Base | ref_2002 | AESO
AESO Hydro | H | Hydro | 5 | schedule_flow_range | 93.9;272.1 | Base | ref_2002 | AESO
AESO Hydro | H | Hydro | 6 | schedule_flow_range | 179.2;383.8 | Base | ref_2002 | AESO
AESO Hydro | H | Hydro | 7 | schedule_flow_range | 250.1;449.6 | Base | ref_2002 | AESO
AESO Hydro | H | Hydro | 8 | schedule_flow_range | 150.4;351.2 | Base | ref_2002 | AESO
AESO Hydro | H | Hydro | 9 | schedule_flow_range | 99.5;281.1 | Base | ref_2002 | AESO
AESO Hydro | H | Hydro | 10 | schedule_flow_range | 84.7;256.6 | Base | ref_2002 | AESO
AESO Hydro | H | Hydro | 11 | schedule_flow_range | 86.7;260.0 | Base | ref_2002 | AESO
AESO Hydro | H | Hydro | 12 | schedule_flow_range | 89.5;264.7 | Base | ref_2002 | AESO
AESO Hydro | H | Hydro | 1 | capmax | 382.1149 | Base | ref_2003 | AESO
AESO Hydro | H | Hydro | 2 | capmax | 338.3795 | Base | ref_2003 | AESO
AESO Hydro | H | Hydro | 3 | capmax | 335.0762 | Base | ref_2003 | AESO
AESO Hydro | H | Hydro | 4 | capmax | 304.8265 | Base | ref_2003 | AESO
AESO Hydro | H | Hydro | 5 | capmax | 404.709 | Base | ref_2003 | AESO
AESO Hydro | H | Hydro | 6 | capmax | 564.2847 | Base | ref_2003 | AESO
AESO Hydro | H | Hydro | 7 | capmax | 518.0991 | Base | ref_2003 | AESO
AESO Hydro | H | Hydro | 8 | capmax | 432.6637 | Base | ref_2003 | AESO
AESO Hydro | H | Hydro | 9 | capmax | 381.2204 | Base | ref_2003 | AESO
AESO Hydro | H | Hydro | 10 | capmax | 328.0752 | Base | ref_2003 | AESO
AESO Hydro | H | Hydro | 11 | capmax | 321.0338 | Base | ref_2003 | AESO
AESO Hydro | H | Hydro | 12 | capmax | 373.9356 | Base | ref_2003 | AESO
AESO Hydro | H | Hydro | 1 | hydnrg | 134.973 | Base | ref_2003 | AESO
AESO Hydro | H | Hydro | 2 | hydnrg | 117.7284 | Base | ref_2003 | AESO
AESO Hydro | H | Hydro | 3 | hydnrg | 116.5191 | Base | ref_2003 | AESO
AESO Hydro | H | Hydro | 4 | hydnrg | 106.0076 | Base | ref_2003 | AESO
AESO Hydro | H | Hydro | 5 | hydnrg | 144.8491 | Base | ref_2003 | AESO
AESO Hydro | H | Hydro | 6 | hydnrg | 238.5178 | Base | ref_2003 | AESO
AESO Hydro | H | Hydro | 7 | hydnrg | 206.4569 | Base | ref_2003 | AESO
AESO Hydro | H | Hydro | 8 | hydnrg | 158.0742 | Base | ref_2003 | AESO
AESO Hydro | H | Hydro | 9 | hydnrg | 134.5962 | Base | ref_2003 | AESO
AESO Hydro | H | Hydro | 10 | hydnrg | 113.9972 | Base | ref_2003 | AESO
AESO Hydro | H | Hydro | 11 | hydnrg | 111.5158 | Base | ref_2003 | AESO
AESO Hydro | H | Hydro | 12 | hydnrg | 131.5662 | Base | ref_2003 | AESO
AESO Hydro | H | Hydro | 1 | daily_average_energy | 4353.9675 | Base | ref_2003 | AESO
AESO Hydro | H | Hydro | 2 | daily_average_energy | 4204.5844 | Base | ref_2003 | AESO
AESO Hydro | H | Hydro | 3 | daily_average_energy | 3758.6817 | Base | ref_2003 | AESO
AESO Hydro | H | Hydro | 4 | daily_average_energy | 3533.5855 | Base | ref_2003 | AESO
AESO Hydro | H | Hydro | 5 | daily_average_energy | 4672.5502 | Base | ref_2003 | AESO
AESO Hydro | H | Hydro | 6 | daily_average_energy | 7950.5943 | Base | ref_2003 | AESO
AESO Hydro | H | Hydro | 7 | daily_average_energy | 6659.8988 | Base | ref_2003 | AESO
AESO Hydro | H | Hydro | 8 | daily_average_energy | 5099.1668 | Base | ref_2003 | AESO
AESO Hydro | H | Hydro | 9 | daily_average_energy | 4486.5386 | Base | ref_2003 | AESO
AESO Hydro | H | Hydro | 10 | daily_average_energy | 3677.3292 | Base | ref_2003 | AESO
AESO Hydro | H | Hydro | 11 | daily_average_energy | 3717.1932 | Base | ref_2003 | AESO
AESO Hydro | H | Hydro | 12 | daily_average_energy | 4244.0712 | Base | ref_2003 | AESO
AESO Hydro | H | Hydro | 1 | schedule_flow_range | 100.5;282.6 | Base | ref_2003 | AESO
AESO Hydro | H | Hydro | 2 | schedule_flow_range | 79.8;247.8 | Base | ref_2003 | AESO
AESO Hydro | H | Hydro | 3 | schedule_flow_range | 78.3;245.1 | Base | ref_2003 | AESO
AESO Hydro | H | Hydro | 4 | schedule_flow_range | 65.7;221.0 | Base | ref_2003 | AESO
AESO Hydro | H | Hydro | 5 | schedule_flow_range | 112.3;300.7 | Base | ref_2003 | AESO
AESO Hydro | H | Hydro | 6 | schedule_flow_range | 224.7;427.9 | Base | ref_2003 | AESO
AESO Hydro | H | Hydro | 7 | schedule_flow_range | 186.3;391.1 | Base | ref_2003 | AESO
AESO Hydro | H | Hydro | 8 | schedule_flow_range | 128.2;323.0 | Base | ref_2003 | AESO
AESO Hydro | H | Hydro | 9 | schedule_flow_range | 100.0;281.9 | Base | ref_2003 | AESO
AESO Hydro | H | Hydro | 10 | schedule_flow_range | 75.3;239.5 | Base | ref_2003 | AESO
AESO Hydro | H | Hydro | 11 | schedule_flow_range | 72.3;233.9 | Base | ref_2003 | AESO
AESO Hydro | H | Hydro | 12 | schedule_flow_range | 96.4;276.1 | Base | ref_2003 | AESO
AESO Hydro | H | Hydro | 1 | capmax | 364.6205 | Base | ref_2004 | AESO
AESO Hydro | H | Hydro | 2 | capmax | 318.404 | Base | ref_2004 | AESO
AESO Hydro | H | Hydro | 3 | capmax | 291.3977 | Base | ref_2004 | AESO
AESO Hydro | H | Hydro | 4 | capmax | 271.9643 | Base | ref_2004 | AESO
AESO Hydro | H | Hydro | 5 | capmax | 383.8072 | Base | ref_2004 | AESO
AESO Hydro | H | Hydro | 6 | capmax | 491.5317 | Base | ref_2004 | AESO
AESO Hydro | H | Hydro | 7 | capmax | 570.7069 | Base | ref_2004 | AESO
AESO Hydro | H | Hydro | 8 | capmax | 493.1672 | Base | ref_2004 | AESO
AESO Hydro | H | Hydro | 9 | capmax | 562.0281 | Base | ref_2004 | AESO
AESO Hydro | H | Hydro | 10 | capmax | 468.8553 | Base | ref_2004 | AESO
AESO Hydro | H | Hydro | 11 | capmax | 432.9128 | Base | ref_2004 | AESO
AESO Hydro | H | Hydro | 12 | capmax | 437.9372 | Base | ref_2004 | AESO
AESO Hydro | H | Hydro | 1 | hydnrg | 127.791 | Base | ref_2004 | AESO
AESO Hydro | H | Hydro | 2 | hydnrg | 110.603 | Base | ref_2004 | AESO
AESO Hydro | H | Hydro | 3 | hydnrg | 101.6503 | Base | ref_2004 | AESO
AESO Hydro | H | Hydro | 4 | hydnrg | 95.66 | Base | ref_2004 | AESO
AESO Hydro | H | Hydro | 5 | hydnrg | 135.6888 | Base | ref_2004 | AESO
AESO Hydro | H | Hydro | 6 | hydnrg | 190.006 | Base | ref_2004 | AESO
AESO Hydro | H | Hydro | 7 | hydnrg | 243.3539 | Base | ref_2004 | AESO
AESO Hydro | H | Hydro | 8 | hydnrg | 190.9797 | Base | ref_2004 | AESO
AESO Hydro | H | Hydro | 9 | hydnrg | 236.8415 | Base | ref_2004 | AESO
AESO Hydro | H | Hydro | 10 | hydnrg | 177.0055 | Base | ref_2004 | AESO
AESO Hydro | H | Hydro | 11 | hydnrg | 158.1973 | Base | ref_2004 | AESO
AESO Hydro | H | Hydro | 12 | hydnrg | 160.7012 | Base | ref_2004 | AESO
AESO Hydro | H | Hydro | 1 | daily_average_energy | 4122.2904 | Base | ref_2004 | AESO
AESO Hydro | H | Hydro | 2 | daily_average_energy | 3950.1058 | Base | ref_2004 | AESO
AESO Hydro | H | Hydro | 3 | daily_average_energy | 3279.0435 | Base | ref_2004 | AESO
AESO Hydro | H | Hydro | 4 | daily_average_energy | 3188.6667 | Base | ref_2004 | AESO
AESO Hydro | H | Hydro | 5 | daily_average_energy | 4377.0576 | Base | ref_2004 | AESO
AESO Hydro | H | Hydro | 6 | daily_average_energy | 6333.5322 | Base | ref_2004 | AESO
AESO Hydro | H | Hydro | 7 | daily_average_energy | 7850.126 | Base | ref_2004 | AESO
AESO Hydro | H | Hydro | 8 | daily_average_energy | 6160.6363 | Base | ref_2004 | AESO
AESO Hydro | H | Hydro | 9 | daily_average_energy | 7894.7179 | Base | ref_2004 | AESO
AESO Hydro | H | Hydro | 10 | daily_average_energy | 5709.8534 | Base | ref_2004 | AESO
AESO Hydro | H | Hydro | 11 | daily_average_energy | 5273.2425 | Base | ref_2004 | AESO
AESO Hydro | H | Hydro | 12 | daily_average_energy | 5183.909 | Base | ref_2004 | AESO
AESO Hydro | H | Hydro | 1 | schedule_flow_range | 91.9;268.7 | Base | ref_2004 | AESO
AESO Hydro | H | Hydro | 2 | schedule_flow_range | 71.2;231.8 | Base | ref_2004 | AESO
AESO Hydro | H | Hydro | 3 | schedule_flow_range | 60.5;210.3 | Base | ref_2004 | AESO
AESO Hydro | H | Hydro | 4 | schedule_flow_range | 60.0;207.0 | Base | ref_2004 | AESO
AESO Hydro | H | Hydro | 5 | schedule_flow_range | 101.3;284.0 | Base | ref_2004 | AESO
AESO Hydro | H | Hydro | 6 | schedule_flow_range | 166.5;369.9 | Base | ref_2004 | AESO
AESO Hydro | H | Hydro | 7 | schedule_flow_range | 230.5;433.0 | Base | ref_2004 | AESO
AESO Hydro | H | Hydro | 8 | schedule_flow_range | 167.7;371.2 | Base | ref_2004 | AESO
AESO Hydro | H | Hydro | 9 | schedule_flow_range | 222.7;426.1 | Base | ref_2004 | AESO
AESO Hydro | H | Hydro | 10 | schedule_flow_range | 150.9;351.8 | Base | ref_2004 | AESO
AESO Hydro | H | Hydro | 11 | schedule_flow_range | 128.3;323.2 | Base | ref_2004 | AESO
AESO Hydro | H | Hydro | 12 | schedule_flow_range | 131.4;327.2 | Base | ref_2004 | AESO
AESO Hydro | H | Hydro | 1 | capmax | 403.5802 | Base | ref_2005 | AESO
AESO Hydro | H | Hydro | 2 | capmax | 371.0747 | Base | ref_2005 | AESO
AESO Hydro | H | Hydro | 3 | capmax | 383.9051 | Base | ref_2005 | AESO
AESO Hydro | H | Hydro | 4 | capmax | 369.4986 | Base | ref_2005 | AESO
AESO Hydro | H | Hydro | 5 | capmax | 511.7786 | Base | ref_2005 | AESO
AESO Hydro | H | Hydro | 6 | capmax | 671.0388 | Base | ref_2005 | AESO
AESO Hydro | H | Hydro | 7 | capmax | 650.1394 | Base | ref_2005 | AESO
AESO Hydro | H | Hydro | 8 | capmax | 528.5246 | Base | ref_2005 | AESO
AESO Hydro | H | Hydro | 9 | capmax | 506.6055 | Base | ref_2005 | AESO
AESO Hydro | H | Hydro | 10 | capmax | 496.7992 | Base | ref_2005 | AESO
AESO Hydro | H | Hydro | 11 | capmax | 456.7857 | Base | ref_2005 | AESO
AESO Hydro | H | Hydro | 12 | capmax | 432.3973 | Base | ref_2005 | AESO
AESO Hydro | H | Hydro | 1 | hydnrg | 144.3389 | Base | ref_2005 | AESO
AESO Hydro | H | Hydro | 2 | hydnrg | 130.395 | Base | ref_2005 | AESO
AESO Hydro | H | Hydro | 3 | hydnrg | 135.7303 | Base | ref_2005 | AESO
AESO Hydro | H | Hydro | 4 | hydnrg | 129.7543 | Base | ref_2005 | AESO
AESO Hydro | H | Hydro | 5 | hydnrg | 202.4184 | Base | ref_2005 | AESO
AESO Hydro | H | Hydro | 6 | hydnrg | 332.9868 | Base | ref_2005 | AESO
AESO Hydro | H | Hydro | 7 | hydnrg | 311.931 | Base | ref_2005 | AESO
AESO Hydro | H | Hydro | 8 | hydnrg | 213.295 | Base | ref_2005 | AESO
AESO Hydro | H | Hydro | 9 | hydnrg | 199.1719 | Base | ref_2005 | AESO
AESO Hydro | H | Hydro | 10 | hydnrg | 193.16 | Base | ref_2005 | AESO
AESO Hydro | H | Hydro | 11 | hydnrg | 170.4526 | Base | ref_2005 | AESO
AESO Hydro | H | Hydro | 12 | hydnrg | 157.9426 | Base | ref_2005 | AESO
AESO Hydro | H | Hydro | 1 | daily_average_energy | 4656.0934 | Base | ref_2005 | AESO
AESO Hydro | H | Hydro | 2 | daily_average_energy | 4656.9658 | Base | ref_2005 | AESO
AESO Hydro | H | Hydro | 3 | daily_average_energy | 4378.3969 | Base | ref_2005 | AESO
AESO Hydro | H | Hydro | 4 | daily_average_energy | 4325.1425 | Base | ref_2005 | AESO
AESO Hydro | H | Hydro | 5 | daily_average_energy | 6529.6255 | Base | ref_2005 | AESO
AESO Hydro | H | Hydro | 6 | daily_average_energy | 11099.5592 | Base | ref_2005 | AESO
AESO Hydro | H | Hydro | 7 | daily_average_energy | 10062.2893 | Base | ref_2005 | AESO
AESO Hydro | H | Hydro | 8 | daily_average_energy | 6880.4842 | Base | ref_2005 | AESO
AESO Hydro | H | Hydro | 9 | daily_average_energy | 6639.0644 | Base | ref_2005 | AESO
AESO Hydro | H | Hydro | 10 | daily_average_energy | 6230.968 | Base | ref_2005 | AESO
AESO Hydro | H | Hydro | 11 | daily_average_energy | 5681.7528 | Base | ref_2005 | AESO
AESO Hydro | H | Hydro | 12 | daily_average_energy | 5094.9217 | Base | ref_2005 | AESO
AESO Hydro | H | Hydro | 1 | schedule_flow_range | 111.7;299.8 | Base | ref_2005 | AESO
AESO Hydro | H | Hydro | 2 | schedule_flow_range | 95.0;273.8 | Base | ref_2005 | AESO
AESO Hydro | H | Hydro | 3 | schedule_flow_range | 101.4;284.1 | Base | ref_2005 | AESO
AESO Hydro | H | Hydro | 4 | schedule_flow_range | 94.2;272.6 | Base | ref_2005 | AESO
AESO Hydro | H | Hydro | 5 | schedule_flow_range | 181.4;386.0 | Base | ref_2005 | AESO
AESO Hydro | H | Hydro | 6 | schedule_flow_range | 338.1;513.1 | Base | ref_2005 | AESO
AESO Hydro | H | Hydro | 7 | schedule_flow_range | 312.8;496.4 | Base | ref_2005 | AESO
AESO Hydro | H | Hydro | 8 | schedule_flow_range | 194.5;399.4 | Base | ref_2005 | AESO
AESO Hydro | H | Hydro | 9 | schedule_flow_range | 177.5;381.9 | Base | ref_2005 | AESO
AESO Hydro | H | Hydro | 10 | schedule_flow_range | 170.3;374.1 | Base | ref_2005 | AESO
AESO Hydro | H | Hydro | 11 | schedule_flow_range | 143.1;342.2 | Base | ref_2005 | AESO
AESO Hydro | H | Hydro | 12 | schedule_flow_range | 128.0;322.7 | Base | ref_2005 | AESO
AESO Hydro | H | Hydro | 1 | capmax | 427.7915 | Base | ref_2006 | AESO
AESO Hydro | H | Hydro | 2 | capmax | 371.2836 | Base | ref_2006 | AESO
AESO Hydro | H | Hydro | 3 | capmax | 399.2763 | Base | ref_2006 | AESO
AESO Hydro | H | Hydro | 4 | capmax | 400.3196 | Base | ref_2006 | AESO
AESO Hydro | H | Hydro | 5 | capmax | 494.2104 | Base | ref_2006 | AESO
AESO Hydro | H | Hydro | 6 | capmax | 523.1262 | Base | ref_2006 | AESO
AESO Hydro | H | Hydro | 7 | capmax | 542.4793 | Base | ref_2006 | AESO
AESO Hydro | H | Hydro | 8 | capmax | 441.3521 | Base | ref_2006 | AESO
AESO Hydro | H | Hydro | 9 | capmax | 374.5256 | Base | ref_2006 | AESO
AESO Hydro | H | Hydro | 10 | capmax | 375.5463 | Base | ref_2006 | AESO
AESO Hydro | H | Hydro | 11 | capmax | 363.4558 | Base | ref_2006 | AESO
AESO Hydro | H | Hydro | 12 | capmax | 391.9798 | Base | ref_2006 | AESO
AESO Hydro | H | Hydro | 1 | hydnrg | 155.6852 | Base | ref_2006 | AESO
AESO Hydro | H | Hydro | 2 | hydnrg | 130.4802 | Base | ref_2006 | AESO
AESO Hydro | H | Hydro | 3 | hydnrg | 142.4103 | Base | ref_2006 | AESO
AESO Hydro | H | Hydro | 4 | hydnrg | 142.8754 | Base | ref_2006 | AESO
AESO Hydro | H | Hydro | 5 | hydnrg | 191.6034 | Base | ref_2006 | AESO
AESO Hydro | H | Hydro | 6 | hydnrg | 209.7264 | Base | ref_2006 | AESO
AESO Hydro | H | Hydro | 7 | hydnrg | 222.8038 | Base | ref_2006 | AESO
AESO Hydro | H | Hydro | 8 | hydnrg | 162.4255 | Base | ref_2006 | AESO
AESO Hydro | H | Hydro | 9 | hydnrg | 131.8091 | Base | ref_2006 | AESO
AESO Hydro | H | Hydro | 10 | hydnrg | 132.2302 | Base | ref_2006 | AESO
AESO Hydro | H | Hydro | 11 | hydnrg | 127.3266 | Base | ref_2006 | AESO
AESO Hydro | H | Hydro | 12 | hydnrg | 139.1994 | Base | ref_2006 | AESO
AESO Hydro | H | Hydro | 1 | daily_average_energy | 5022.1044 | Base | ref_2006 | AESO
AESO Hydro | H | Hydro | 2 | daily_average_energy | 4660.007 | Base | ref_2006 | AESO
AESO Hydro | H | Hydro | 3 | daily_average_energy | 4593.8809 | Base | ref_2006 | AESO
AESO Hydro | H | Hydro | 4 | daily_average_energy | 4762.5136 | Base | ref_2006 | AESO
AESO Hydro | H | Hydro | 5 | daily_average_energy | 6180.7555 | Base | ref_2006 | AESO
AESO Hydro | H | Hydro | 6 | daily_average_energy | 6990.8796 | Base | ref_2006 | AESO
AESO Hydro | H | Hydro | 7 | daily_average_energy | 7187.22 | Base | ref_2006 | AESO
AESO Hydro | H | Hydro | 8 | daily_average_energy | 5239.5336 | Base | ref_2006 | AESO
AESO Hydro | H | Hydro | 9 | daily_average_energy | 4393.6352 | Base | ref_2006 | AESO
AESO Hydro | H | Hydro | 10 | daily_average_energy | 4265.4913 | Base | ref_2006 | AESO
AESO Hydro | H | Hydro | 11 | daily_average_energy | 4244.221 | Base | ref_2006 | AESO
AESO Hydro | H | Hydro | 12 | daily_average_energy | 4490.3016 | Base | ref_2006 | AESO
AESO Hydro | H | Hydro | 1 | schedule_flow_range | 125.3;319.1 | Base | ref_2006 | AESO
AESO Hydro | H | Hydro | 2 | schedule_flow_range | 95.1;274.0 | Base | ref_2006 | AESO
AESO Hydro | H | Hydro | 3 | schedule_flow_range | 109.4;296.3 | Base | ref_2006 | AESO
AESO Hydro | H | Hydro | 4 | schedule_flow_range | 110.0;297.2 | Base | ref_2006 | AESO
AESO Hydro | H | Hydro | 5 | schedule_flow_range | 168.4;372.0 | Base | ref_2006 | AESO
AESO Hydro | H | Hydro | 6 | schedule_flow_range | 190.2;395.1 | Base | ref_2006 | AESO
AESO Hydro | H | Hydro | 7 | schedule_flow_range | 205.9;410.5 | Base | ref_2006 | AESO
AESO Hydro | H | Hydro | 8 | schedule_flow_range | 133.4;329.9 | Base | ref_2006 | AESO
AESO Hydro | H | Hydro | 9 | schedule_flow_range | 96.7;276.6 | Base | ref_2006 | AESO
AESO Hydro | H | Hydro | 10 | schedule_flow_range | 97.2;277.4 | Base | ref_2006 | AESO
AESO Hydro | H | Hydro | 11 | schedule_flow_range | 91.3;267.8 | Base | ref_2006 | AESO
AESO Hydro | H | Hydro | 12 | schedule_flow_range | 105.5;290.5 | Base | ref_2006 | AESO
AESO Hydro | H | Hydro | 1 | capmax | 385.4242 | Base | ref_2007 | AESO
AESO Hydro | H | Hydro | 2 | capmax | 330.4524 | Base | ref_2007 | AESO
AESO Hydro | H | Hydro | 3 | capmax | 357.6594 | Base | ref_2007 | AESO
AESO Hydro | H | Hydro | 4 | capmax | 359.7183 | Base | ref_2007 | AESO
AESO Hydro | H | Hydro | 5 | capmax | 521.442 | Base | ref_2007 | AESO
AESO Hydro | H | Hydro | 6 | capmax | 654.1441 | Base | ref_2007 | AESO
AESO Hydro | H | Hydro | 7 | capmax | 614.4382 | Base | ref_2007 | AESO
AESO Hydro | H | Hydro | 8 | capmax | 527.0607 | Base | ref_2007 | AESO
AESO Hydro | H | Hydro | 9 | capmax | 406.7988 | Base | ref_2007 | AESO
AESO Hydro | H | Hydro | 10 | capmax | 346.6444 | Base | ref_2007 | AESO
AESO Hydro | H | Hydro | 11 | capmax | 351.2602 | Base | ref_2007 | AESO
AESO Hydro | H | Hydro | 12 | capmax | 395.247 | Base | ref_2007 | AESO
AESO Hydro | H | Hydro | 1 | hydnrg | 136.3763 | Base | ref_2007 | AESO
AESO Hydro | H | Hydro | 2 | hydnrg | 114.8474 | Base | ref_2007 | AESO
AESO Hydro | H | Hydro | 3 | hydnrg | 125.0407 | Base | ref_2007 | AESO
AESO Hydro | H | Hydro | 4 | hydnrg | 125.8479 | Base | ref_2007 | AESO
AESO Hydro | H | Hydro | 5 | hydnrg | 208.6253 | Base | ref_2007 | AESO
AESO Hydro | H | Hydro | 6 | hydnrg | 315.8598 | Base | ref_2007 | AESO
AESO Hydro | H | Hydro | 7 | hydnrg | 278.9962 | Base | ref_2007 | AESO
AESO Hydro | H | Hydro | 8 | hydnrg | 212.3214 | Base | ref_2007 | AESO
AESO Hydro | H | Hydro | 9 | hydnrg | 145.7982 | Base | ref_2007 | AESO
AESO Hydro | H | Hydro | 10 | hydnrg | 120.8091 | Base | ref_2007 | AESO
AESO Hydro | H | Hydro | 11 | hydnrg | 122.5646 | Base | ref_2007 | AESO
AESO Hydro | H | Hydro | 12 | hydnrg | 140.6281 | Base | ref_2007 | AESO
AESO Hydro | H | Hydro | 1 | daily_average_energy | 4399.2349 | Base | ref_2007 | AESO
AESO Hydro | H | Hydro | 2 | daily_average_energy | 4101.692 | Base | ref_2007 | AESO
AESO Hydro | H | Hydro | 3 | daily_average_energy | 4033.571 | Base | ref_2007 | AESO
AESO Hydro | H | Hydro | 4 | daily_average_energy | 4194.9309 | Base | ref_2007 | AESO
AESO Hydro | H | Hydro | 5 | daily_average_energy | 6729.8481 | Base | ref_2007 | AESO
AESO Hydro | H | Hydro | 6 | daily_average_energy | 10528.6613 | Base | ref_2007 | AESO
AESO Hydro | H | Hydro | 7 | daily_average_energy | 8999.8789 | Base | ref_2007 | AESO
AESO Hydro | H | Hydro | 8 | daily_average_energy | 6849.0762 | Base | ref_2007 | AESO
AESO Hydro | H | Hydro | 9 | daily_average_energy | 4859.9412 | Base | ref_2007 | AESO
AESO Hydro | H | Hydro | 10 | daily_average_energy | 3897.0686 | Base | ref_2007 | AESO
AESO Hydro | H | Hydro | 11 | daily_average_energy | 4085.4875 | Base | ref_2007 | AESO
AESO Hydro | H | Hydro | 12 | daily_average_energy | 4536.3901 | Base | ref_2007 | AESO
AESO Hydro | H | Hydro | 1 | schedule_flow_range | 102.2;285.3 | Base | ref_2007 | AESO
AESO Hydro | H | Hydro | 2 | schedule_flow_range | 76.3;241.4 | Base | ref_2007 | AESO
AESO Hydro | H | Hydro | 3 | schedule_flow_range | 88.6;263.1 | Base | ref_2007 | AESO
AESO Hydro | H | Hydro | 4 | schedule_flow_range | 89.5;264.8 | Base | ref_2007 | AESO
AESO Hydro | H | Hydro | 5 | schedule_flow_range | 188.9;393.8 | Base | ref_2007 | AESO
AESO Hydro | H | Hydro | 6 | schedule_flow_range | 317.5;499.6 | Base | ref_2007 | AESO
AESO Hydro | H | Hydro | 7 | schedule_flow_range | 273.3;467.9 | Base | ref_2007 | AESO
AESO Hydro | H | Hydro | 8 | schedule_flow_range | 193.3;398.2 | Base | ref_2007 | AESO
AESO Hydro | H | Hydro | 9 | schedule_flow_range | 113.5;302.3 | Base | ref_2007 | AESO
AESO Hydro | H | Hydro | 10 | schedule_flow_range | 83.5;254.4 | Base | ref_2007 | AESO
AESO Hydro | H | Hydro | 11 | schedule_flow_range | 85.6;258.0 | Base | ref_2007 | AESO
AESO Hydro | H | Hydro | 12 | schedule_flow_range | 107.3;293.1 | Base | ref_2007 | AESO
AESO Hydro | H | Hydro | 1 | capmax | 382.0688 | Base | ref_2008 | AESO
AESO Hydro | H | Hydro | 2 | capmax | 337.6299 | Base | ref_2008 | AESO
AESO Hydro | H | Hydro | 3 | capmax | 341.7159 | Base | ref_2008 | AESO
AESO Hydro | H | Hydro | 4 | capmax | 327.0042 | Base | ref_2008 | AESO
AESO Hydro | H | Hydro | 5 | capmax | 468.3395 | Base | ref_2008 | AESO
AESO Hydro | H | Hydro | 6 | capmax | 678.9074 | Base | ref_2008 | AESO
AESO Hydro | H | Hydro | 7 | capmax | 624.749 | Base | ref_2008 | AESO
AESO Hydro | H | Hydro | 8 | capmax | 510.0213 | Base | ref_2008 | AESO
AESO Hydro | H | Hydro | 9 | capmax | 411.3585 | Base | ref_2008 | AESO
AESO Hydro | H | Hydro | 10 | capmax | 374.037 | Base | ref_2008 | AESO
AESO Hydro | H | Hydro | 11 | capmax | 343.2897 | Base | ref_2008 | AESO
AESO Hydro | H | Hydro | 12 | capmax | 374.4751 | Base | ref_2008 | AESO
AESO Hydro | H | Hydro | 1 | hydnrg | 134.9535 | Base | ref_2008 | AESO
AESO Hydro | H | Hydro | 2 | hydnrg | 117.4529 | Base | ref_2008 | AESO
AESO Hydro | H | Hydro | 3 | hydnrg | 118.9625 | Base | ref_2008 | AESO
AESO Hydro | H | Hydro | 4 | hydnrg | 113.6163 | Base | ref_2008 | AESO
AESO Hydro | H | Hydro | 5 | hydnrg | 176.7204 | Base | ref_2008 | AESO
AESO Hydro | H | Hydro | 6 | hydnrg | 341.2776 | Base | ref_2008 | AESO
AESO Hydro | H | Hydro | 7 | hydnrg | 288.1337 | Base | ref_2008 | AESO
AESO Hydro | H | Hydro | 8 | hydnrg | 201.3097 | Base | ref_2008 | AESO
AESO Hydro | H | Hydro | 9 | hydnrg | 147.891 | Base | ref_2008 | AESO
AESO Hydro | H | Hydro | 10 | hydnrg | 131.6079 | Base | ref_2008 | AESO
AESO Hydro | H | Hydro | 11 | hydnrg | 119.5491 | Base | ref_2008 | AESO
AESO Hydro | H | Hydro | 12 | hydnrg | 131.7882 | Base | ref_2008 | AESO
AESO Hydro | H | Hydro | 1 | daily_average_energy | 4353.3394 | Base | ref_2008 | AESO
AESO Hydro | H | Hydro | 2 | daily_average_energy | 4194.7454 | Base | ref_2008 | AESO
AESO Hydro | H | Hydro | 3 | daily_average_energy | 3837.4988 | Base | ref_2008 | AESO
AESO Hydro | H | Hydro | 4 | daily_average_energy | 3787.2085 | Base | ref_2008 | AESO
AESO Hydro | H | Hydro | 5 | daily_average_energy | 5700.6569 | Base | ref_2008 | AESO
AESO Hydro | H | Hydro | 6 | daily_average_energy | 11375.9186 | Base | ref_2008 | AESO
AESO Hydro | H | Hydro | 7 | daily_average_energy | 9294.6342 | Base | ref_2008 | AESO
AESO Hydro | H | Hydro | 8 | daily_average_energy | 6493.8606 | Base | ref_2008 | AESO
AESO Hydro | H | Hydro | 9 | daily_average_energy | 4929.6986 | Base | ref_2008 | AESO
AESO Hydro | H | Hydro | 10 | daily_average_energy | 4245.4163 | Base | ref_2008 | AESO
AESO Hydro | H | Hydro | 11 | daily_average_energy | 3984.9689 | Base | ref_2008 | AESO
AESO Hydro | H | Hydro | 12 | daily_average_energy | 4251.2331 | Base | ref_2008 | AESO
AESO Hydro | H | Hydro | 1 | schedule_flow_range | 100.5;282.6 | Base | ref_2008 | AESO
AESO Hydro | H | Hydro | 2 | schedule_flow_range | 79.5;247.2 | Base | ref_2008 | AESO
AESO Hydro | H | Hydro | 3 | schedule_flow_range | 81.3;250.4 | Base | ref_2008 | AESO
AESO Hydro | H | Hydro | 4 | schedule_flow_range | 74.8;238.7 | Base | ref_2008 | AESO
AESO Hydro | H | Hydro | 5 | schedule_flow_range | 150.6;351.4 | Base | ref_2008 | AESO
AESO Hydro | H | Hydro | 6 | schedule_flow_range | 348.0;519.3 | Base | ref_2008 | AESO
AESO Hydro | H | Hydro | 7 | schedule_flow_range | 284.3;476.1 | Base | ref_2008 | AESO
AESO Hydro | H | Hydro | 8 | schedule_flow_range | 180.1;384.6 | Base | ref_2008 | AESO
AESO Hydro | H | Hydro | 9 | schedule_flow_range | 116.0;306.0 | Base | ref_2008 | AESO
AESO Hydro | H | Hydro | 10 | schedule_flow_range | 96.4;276.2 | Base | ref_2008 | AESO
AESO Hydro | H | Hydro | 11 | schedule_flow_range | 82.0;251.7 | Base | ref_2008 | AESO
AESO Hydro | H | Hydro | 12 | schedule_flow_range | 96.7;276.6 | Base | ref_2008 | AESO
AESO Hydro | H | Hydro | 1 | capmax | 398.6159 | Base | ref_2009 | AESO
AESO Hydro | H | Hydro | 2 | capmax | 340.3642 | Base | ref_2009 | AESO
AESO Hydro | H | Hydro | 3 | capmax | 345.826 | Base | ref_2009 | AESO
AESO Hydro | H | Hydro | 4 | capmax | 311.0831 | Base | ref_2009 | AESO
AESO Hydro | H | Hydro | 5 | capmax | 377.2869 | Base | ref_2009 | AESO
AESO Hydro | H | Hydro | 6 | capmax | 490.8203 | Base | ref_2009 | AESO
AESO Hydro | H | Hydro | 7 | capmax | 465.9171 | Base | ref_2009 | AESO
AESO Hydro | H | Hydro | 8 | capmax | 443.4195 | Base | ref_2009 | AESO
AESO Hydro | H | Hydro | 9 | capmax | 418.6473 | Base | ref_2009 | AESO
AESO Hydro | H | Hydro | 10 | capmax | 339.0684 | Base | ref_2009 | AESO
AESO Hydro | H | Hydro | 11 | capmax | 324.1805 | Base | ref_2009 | AESO
AESO Hydro | H | Hydro | 12 | capmax | 358.1922 | Base | ref_2009 | AESO
AESO Hydro | H | Hydro | 1 | hydnrg | 142.1167 | Base | ref_2009 | AESO
AESO Hydro | H | Hydro | 2 | hydnrg | 118.4609 | Base | ref_2009 | AESO
AESO Hydro | H | Hydro | 3 | hydnrg | 120.5005 | Base | ref_2009 | AESO
AESO Hydro | H | Hydro | 4 | hydnrg | 108.1009 | Base | ref_2009 | AESO
AESO Hydro | H | Hydro | 5 | hydnrg | 132.9516 | Base | ref_2009 | AESO
AESO Hydro | H | Hydro | 6 | hydnrg | 189.584 | Base | ref_2009 | AESO
AESO Hydro | H | Hydro | 7 | hydnrg | 175.3874 | Base | ref_2009 | AESO
AESO Hydro | H | Hydro | 8 | hydnrg | 163.4785 | Base | ref_2009 | AESO
AESO Hydro | H | Hydro | 9 | hydnrg | 151.2987 | Base | ref_2009 | AESO
AESO Hydro | H | Hydro | 10 | hydnrg | 117.9821 | Base | ref_2009 | AESO
AESO Hydro | H | Hydro | 11 | hydnrg | 112.618 | Base | ref_2009 | AESO
AESO Hydro | H | Hydro | 12 | hydnrg | 125.2491 | Base | ref_2009 | AESO
AESO Hydro | H | Hydro | 1 | daily_average_energy | 4584.4087 | Base | ref_2009 | AESO
AESO Hydro | H | Hydro | 2 | daily_average_energy | 4230.7479 | Base | ref_2009 | AESO
AESO Hydro | H | Hydro | 3 | daily_average_energy | 3887.1129 | Base | ref_2009 | AESO
AESO Hydro | H | Hydro | 4 | daily_average_energy | 3603.3644 | Base | ref_2009 | AESO
AESO Hydro | H | Hydro | 5 | daily_average_energy | 4288.7599 | Base | ref_2009 | AESO
AESO Hydro | H | Hydro | 6 | daily_average_energy | 6319.465 | Base | ref_2009 | AESO
AESO Hydro | H | Hydro | 7 | daily_average_energy | 5657.6591 | Base | ref_2009 | AESO
AESO Hydro | H | Hydro | 8 | daily_average_energy | 5273.4993 | Base | ref_2009 | AESO
AESO Hydro | H | Hydro | 9 | daily_average_energy | 5043.2911 | Base | ref_2009 | AESO
AESO Hydro | H | Hydro | 10 | daily_average_energy | 3805.8754 | Base | ref_2009 | AESO
AESO Hydro | H | Hydro | 11 | daily_average_energy | 3753.9324 | Base | ref_2009 | AESO
AESO Hydro | H | Hydro | 12 | daily_average_energy | 4040.2932 | Base | ref_2009 | AESO
AESO Hydro | H | Hydro | 1 | schedule_flow_range | 109.0;295.8 | Base | ref_2009 | AESO
AESO Hydro | H | Hydro | 2 | schedule_flow_range | 80.7;249.3 | Base | ref_2009 | AESO
AESO Hydro | H | Hydro | 3 | schedule_flow_range | 83.1;253.7 | Base | ref_2009 | AESO
AESO Hydro | H | Hydro | 4 | schedule_flow_range | 68.2;226.0 | Base | ref_2009 | AESO
AESO Hydro | H | Hydro | 5 | schedule_flow_range | 98.1;278.8 | Base | ref_2009 | AESO
AESO Hydro | H | Hydro | 6 | schedule_flow_range | 166.0;369.3 | Base | ref_2009 | AESO
AESO Hydro | H | Hydro | 7 | schedule_flow_range | 149.0;349.5 | Base | ref_2009 | AESO
AESO Hydro | H | Hydro | 8 | schedule_flow_range | 134.7;331.5 | Base | ref_2009 | AESO
AESO Hydro | H | Hydro | 9 | schedule_flow_range | 120.1;311.8 | Base | ref_2009 | AESO
AESO Hydro | H | Hydro | 10 | schedule_flow_range | 80.1;248.3 | Base | ref_2009 | AESO
AESO Hydro | H | Hydro | 11 | schedule_flow_range | 73.7;236.4 | Base | ref_2009 | AESO
AESO Hydro | H | Hydro | 12 | schedule_flow_range | 88.8;263.6 | Base | ref_2009 | AESO
AESO Hydro | H | Hydro | 1 | capmax | 336.9124 | Base | ref_2010 | AESO
AESO Hydro | H | Hydro | 2 | capmax | 291.5198 | Base | ref_2010 | AESO
AESO Hydro | H | Hydro | 3 | capmax | 288.8323 | Base | ref_2010 | AESO
AESO Hydro | H | Hydro | 4 | capmax | 264.4078 | Base | ref_2010 | AESO
AESO Hydro | H | Hydro | 5 | capmax | 376.9972 | Base | ref_2010 | AESO
AESO Hydro | H | Hydro | 6 | capmax | 456.8025 | Base | ref_2010 | AESO
AESO Hydro | H | Hydro | 7 | capmax | 463.6816 | Base | ref_2010 | AESO
AESO Hydro | H | Hydro | 8 | capmax | 432.8822 | Base | ref_2010 | AESO
AESO Hydro | H | Hydro | 9 | capmax | 382.2337 | Base | ref_2010 | AESO
AESO Hydro | H | Hydro | 10 | capmax | 351.2236 | Base | ref_2010 | AESO
AESO Hydro | H | Hydro | 11 | capmax | 372.7839 | Base | ref_2010 | AESO
AESO Hydro | H | Hydro | 12 | capmax | 400.741 | Base | ref_2010 | AESO
AESO Hydro | H | Hydro | 1 | hydnrg | 117.1898 | Base | ref_2010 | AESO
AESO Hydro | H | Hydro | 2 | hydnrg | 101.6891 | Base | ref_2010 | AESO
AESO Hydro | H | Hydro | 3 | hydnrg | 100.8386 | Base | ref_2010 | AESO
AESO Hydro | H | Hydro | 4 | hydnrg | 91.8356 | Base | ref_2010 | AESO
AESO Hydro | H | Hydro | 5 | hydnrg | 132.8312 | Base | ref_2010 | AESO
AESO Hydro | H | Hydro | 6 | hydnrg | 170.4616 | Base | ref_2010 | AESO
AESO Hydro | H | Hydro | 7 | hydnrg | 174.1663 | Base | ref_2010 | AESO
AESO Hydro | H | Hydro | 8 | hydnrg | 158.1821 | Base | ref_2010 | AESO
AESO Hydro | H | Hydro | 9 | hydnrg | 135.0231 | Base | ref_2010 | AESO
AESO Hydro | H | Hydro | 10 | hydnrg | 122.5506 | Base | ref_2010 | AESO
AESO Hydro | H | Hydro | 11 | hydnrg | 131.0935 | Base | ref_2010 | AESO
AESO Hydro | H | Hydro | 12 | hydnrg | 143.0637 | Base | ref_2010 | AESO
AESO Hydro | H | Hydro | 1 | daily_average_energy | 3780.3156 | Base | ref_2010 | AESO
AESO Hydro | H | Hydro | 2 | daily_average_energy | 3631.7549 | Base | ref_2010 | AESO
AESO Hydro | H | Hydro | 3 | daily_average_energy | 3252.8568 | Base | ref_2010 | AESO
AESO Hydro | H | Hydro | 4 | daily_average_energy | 3061.1881 | Base | ref_2010 | AESO
AESO Hydro | H | Hydro | 5 | daily_average_energy | 4284.8776 | Base | ref_2010 | AESO
AESO Hydro | H | Hydro | 6 | daily_average_energy | 5682.052 | Base | ref_2010 | AESO
AESO Hydro | H | Hydro | 7 | daily_average_energy | 5618.2669 | Base | ref_2010 | AESO
AESO Hydro | H | Hydro | 8 | daily_average_energy | 5102.6498 | Base | ref_2010 | AESO
AESO Hydro | H | Hydro | 9 | daily_average_energy | 4500.7694 | Base | ref_2010 | AESO
AESO Hydro | H | Hydro | 10 | daily_average_energy | 3953.2463 | Base | ref_2010 | AESO
AESO Hydro | H | Hydro | 11 | daily_average_energy | 4369.7831 | Base | ref_2010 | AESO
AESO Hydro | H | Hydro | 12 | daily_average_energy | 4614.9584 | Base | ref_2010 | AESO
AESO Hydro | H | Hydro | 1 | schedule_flow_range | 79.1;246.6 | Base | ref_2010 | AESO
AESO Hydro | H | Hydro | 2 | schedule_flow_range | 60.5;210.4 | Base | ref_2010 | AESO
AESO Hydro | H | Hydro | 3 | schedule_flow_range | 60.0;208.3 | Base | ref_2010 | AESO
AESO Hydro | H | Hydro | 4 | schedule_flow_range | 60.0;207.0 | Base | ref_2010 | AESO
AESO Hydro | H | Hydro | 5 | schedule_flow_range | 97.9;278.6 | Base | ref_2010 | AESO
AESO Hydro | H | Hydro | 6 | schedule_flow_range | 143.1;342.2 | Base | ref_2010 | AESO
AESO Hydro | H | Hydro | 7 | schedule_flow_range | 147.5;347.7 | Base | ref_2010 | AESO
AESO Hydro | H | Hydro | 8 | schedule_flow_range | 128.3;323.1 | Base | ref_2010 | AESO
AESO Hydro | H | Hydro | 9 | schedule_flow_range | 100.5;282.7 | Base | ref_2010 | AESO
AESO Hydro | H | Hydro | 10 | schedule_flow_range | 85.6;258.0 | Base | ref_2010 | AESO
AESO Hydro | H | Hydro | 11 | schedule_flow_range | 95.8;275.2 | Base | ref_2010 | AESO
AESO Hydro | H | Hydro | 12 | schedule_flow_range | 110.2;297.5 | Base | ref_2010 | AESO
AESO Hydro | H | Hydro | 1 | capmax | 398.2513 | Base | ref_2011 | AESO
AESO Hydro | H | Hydro | 2 | capmax | 360.1973 | Base | ref_2011 | AESO
AESO Hydro | H | Hydro | 3 | capmax | 396.2226 | Base | ref_2011 | AESO
AESO Hydro | H | Hydro | 4 | capmax | 370.1433 | Base | ref_2011 | AESO
AESO Hydro | H | Hydro | 5 | capmax | 438.4277 | Base | ref_2011 | AESO
AESO Hydro | H | Hydro | 6 | capmax | 624.9499 | Base | ref_2011 | AESO
AESO Hydro | H | Hydro | 7 | capmax | 613.6156 | Base | ref_2011 | AESO
AESO Hydro | H | Hydro | 8 | capmax | 485.7184 | Base | ref_2011 | AESO
AESO Hydro | H | Hydro | 9 | capmax | 433.1249 | Base | ref_2011 | AESO
AESO Hydro | H | Hydro | 10 | capmax | 391.3381 | Base | ref_2011 | AESO
AESO Hydro | H | Hydro | 11 | capmax | 335.4678 | Base | ref_2011 | AESO
AESO Hydro | H | Hydro | 12 | capmax | 359.1272 | Base | ref_2011 | AESO
AESO Hydro | H | Hydro | 1 | hydnrg | 141.9548 | Base | ref_2011 | AESO
AESO Hydro | H | Hydro | 2 | hydnrg | 126.0365 | Base | ref_2011 | AESO
AESO Hydro | H | Hydro | 3 | hydnrg | 141.0576 | Base | ref_2011 | AESO
AESO Hydro | H | Hydro | 4 | hydnrg | 130.016 | Base | ref_2011 | AESO
AESO Hydro | H | Hydro | 5 | hydnrg | 160.9477 | Base | ref_2011 | AESO
AESO Hydro | H | Hydro | 6 | hydnrg | 288.3147 | Base | ref_2011 | AESO
AESO Hydro | H | Hydro | 7 | hydnrg | 278.2799 | Base | ref_2011 | AESO
AESO Hydro | H | Hydro | 8 | hydnrg | 186.5849 | Base | ref_2011 | AESO
AESO Hydro | H | Hydro | 9 | hydnrg | 158.3022 | Base | ref_2011 | AESO
AESO Hydro | H | Hydro | 10 | hydnrg | 138.9205 | Base | ref_2011 | AESO
AESO Hydro | H | Hydro | 11 | hydnrg | 116.6618 | Base | ref_2011 | AESO
AESO Hydro | H | Hydro | 12 | hydnrg | 125.6156 | Base | ref_2011 | AESO
AESO Hydro | H | Hydro | 1 | daily_average_energy | 4579.1873 | Base | ref_2011 | AESO
AESO Hydro | H | Hydro | 2 | daily_average_energy | 4501.3027 | Base | ref_2011 | AESO
AESO Hydro | H | Hydro | 3 | daily_average_energy | 4550.2439 | Base | ref_2011 | AESO
AESO Hydro | H | Hydro | 4 | daily_average_energy | 4333.8657 | Base | ref_2011 | AESO
AESO Hydro | H | Hydro | 5 | daily_average_energy | 5191.8621 | Base | ref_2011 | AESO
AESO Hydro | H | Hydro | 6 | daily_average_energy | 9610.4884 | Base | ref_2011 | AESO
AESO Hydro | H | Hydro | 7 | daily_average_energy | 8976.7697 | Base | ref_2011 | AESO
AESO Hydro | H | Hydro | 8 | daily_average_energy | 6018.8669 | Base | ref_2011 | AESO
AESO Hydro | H | Hydro | 9 | daily_average_energy | 5276.7399 | Base | ref_2011 | AESO
AESO Hydro | H | Hydro | 10 | daily_average_energy | 4481.3055 | Base | ref_2011 | AESO
AESO Hydro | H | Hydro | 11 | daily_average_energy | 3888.7283 | Base | ref_2011 | AESO
AESO Hydro | H | Hydro | 12 | daily_average_energy | 4052.1168 | Base | ref_2011 | AESO
AESO Hydro | H | Hydro | 1 | schedule_flow_range | 108.9;295.5 | Base | ref_2011 | AESO
AESO Hydro | H | Hydro | 2 | schedule_flow_range | 89.8;265.2 | Base | ref_2011 | AESO
AESO Hydro | H | Hydro | 3 | schedule_flow_range | 107.8;293.9 | Base | ref_2011 | AESO
AESO Hydro | H | Hydro | 4 | schedule_flow_range | 94.5;273.1 | Base | ref_2011 | AESO
AESO Hydro | H | Hydro | 5 | schedule_flow_range | 131.6;327.6 | Base | ref_2011 | AESO
AESO Hydro | H | Hydro | 6 | schedule_flow_range | 284.5;476.3 | Base | ref_2011 | AESO
AESO Hydro | H | Hydro | 7 | schedule_flow_range | 272.4;467.3 | Base | ref_2011 | AESO
AESO Hydro | H | Hydro | 8 | schedule_flow_range | 162.4;365.3 | Base | ref_2011 | AESO
AESO Hydro | H | Hydro | 9 | schedule_flow_range | 128.5;323.3 | Base | ref_2011 | AESO
AESO Hydro | H | Hydro | 10 | schedule_flow_range | 105.2;290.0 | Base | ref_2011 | AESO
AESO Hydro | H | Hydro | 11 | schedule_flow_range | 78.5;245.4 | Base | ref_2011 | AESO
AESO Hydro | H | Hydro | 12 | schedule_flow_range | 89.2;264.3 | Base | ref_2011 | AESO
AESO Hydro | H | Hydro | 1 | capmax | 370.5453 | Base | ref_2012 | AESO
AESO Hydro | H | Hydro | 2 | capmax | 328.5293 | Base | ref_2012 | AESO
AESO Hydro | H | Hydro | 3 | capmax | 361.1401 | Base | ref_2012 | AESO
AESO Hydro | H | Hydro | 4 | capmax | 397.6505 | Base | ref_2012 | AESO
AESO Hydro | H | Hydro | 5 | capmax | 503.5729 | Base | ref_2012 | AESO
AESO Hydro | H | Hydro | 6 | capmax | 667.1282 | Base | ref_2012 | AESO
AESO Hydro | H | Hydro | 7 | capmax | 740.4173 | Base | ref_2012 | AESO
AESO Hydro | H | Hydro | 8 | capmax | 647.5456 | Base | ref_2012 | AESO
AESO Hydro | H | Hydro | 9 | capmax | 446.3818 | Base | ref_2012 | AESO
AESO Hydro | H | Hydro | 10 | capmax | 341.4847 | Base | ref_2012 | AESO
AESO Hydro | H | Hydro | 11 | capmax | 333.1975 | Base | ref_2012 | AESO
AESO Hydro | H | Hydro | 12 | capmax | 353.1838 | Base | ref_2012 | AESO
AESO Hydro | H | Hydro | 1 | hydnrg | 130.1795 | Base | ref_2012 | AESO
AESO Hydro | H | Hydro | 2 | hydnrg | 114.1591 | Base | ref_2012 | AESO
AESO Hydro | H | Hydro | 3 | hydnrg | 126.4084 | Base | ref_2012 | AESO
AESO Hydro | H | Hydro | 4 | hydnrg | 141.6885 | Base | ref_2012 | AESO
AESO Hydro | H | Hydro | 5 | hydnrg | 197.2931 | Base | ref_2012 | AESO
AESO Hydro | H | Hydro | 6 | hydnrg | 328.9417 | Base | ref_2012 | AESO
AESO Hydro | H | Hydro | 7 | hydnrg | 413.6187 | Base | ref_2012 | AESO
AESO Hydro | H | Hydro | 8 | hydnrg | 309.4124 | Base | ref_2012 | AESO
AESO Hydro | H | Hydro | 9 | hydnrg | 164.9991 | Base | ref_2012 | AESO
AESO Hydro | H | Hydro | 10 | hydnrg | 118.8765 | Base | ref_2012 | AESO
AESO Hydro | H | Hydro | 11 | hydnrg | 115.837 | Base | ref_2012 | AESO
AESO Hydro | H | Hydro | 12 | hydnrg | 123.3037 | Base | ref_2012 | AESO
AESO Hydro | H | Hydro | 1 | daily_average_energy | 4199.3372 | Base | ref_2012 | AESO
AESO Hydro | H | Hydro | 2 | daily_average_energy | 4077.1118 | Base | ref_2012 | AESO
AESO Hydro | H | Hydro | 3 | daily_average_energy | 4077.6907 | Base | ref_2012 | AESO
AESO Hydro | H | Hydro | 4 | daily_average_energy | 4722.9494 | Base | ref_2012 | AESO
AESO Hydro | H | Hydro | 5 | daily_average_energy | 6364.2923 | Base | ref_2012 | AESO
AESO Hydro | H | Hydro | 6 | daily_average_energy | 10964.7217 | Base | ref_2012 | AESO
AESO Hydro | H | Hydro | 7 | daily_average_energy | 13342.54 | Base | ref_2012 | AESO
AESO Hydro | H | Hydro | 8 | daily_average_energy | 9981.0451 | Base | ref_2012 | AESO
AESO Hydro | H | Hydro | 9 | daily_average_energy | 5499.9701 | Base | ref_2012 | AESO
AESO Hydro | H | Hydro | 10 | daily_average_energy | 3834.7263 | Base | ref_2012 | AESO
AESO Hydro | H | Hydro | 11 | daily_average_energy | 3861.2326 | Base | ref_2012 | AESO
AESO Hydro | H | Hydro | 12 | daily_average_energy | 3977.5399 | Base | ref_2012 | AESO
AESO Hydro | H | Hydro | 1 | schedule_flow_range | 94.7;273.4 | Base | ref_2012 | AESO
AESO Hydro | H | Hydro | 2 | schedule_flow_range | 75.5;239.9 | Base | ref_2012 | AESO
AESO Hydro | H | Hydro | 3 | schedule_flow_range | 90.2;265.9 | Base | ref_2012 | AESO
AESO Hydro | H | Hydro | 4 | schedule_flow_range | 108.5;295.0 | Base | ref_2012 | AESO
AESO Hydro | H | Hydro | 5 | schedule_flow_range | 175.3;379.5 | Base | ref_2012 | AESO
AESO Hydro | H | Hydro | 6 | schedule_flow_range | 333.2;509.9 | Base | ref_2012 | AESO
AESO Hydro | H | Hydro | 7 | schedule_flow_range | 434.9;568.4 | Base | ref_2012 | AESO
AESO Hydro | H | Hydro | 8 | schedule_flow_range | 309.8;494.3 | Base | ref_2012 | AESO
AESO Hydro | H | Hydro | 9 | schedule_flow_range | 136.5;333.9 | Base | ref_2012 | AESO
AESO Hydro | H | Hydro | 10 | schedule_flow_range | 81.2;250.2 | Base | ref_2012 | AESO
AESO Hydro | H | Hydro | 11 | schedule_flow_range | 77.5;243.6 | Base | ref_2012 | AESO
AESO Hydro | H | Hydro | 12 | schedule_flow_range | 86.5;259.6 | Base | ref_2012 | AESO
AESO Hydro | H | Hydro | 1 | capmax | 361.5554 | Base | ref_2013 | AESO
AESO Hydro | H | Hydro | 2 | capmax | 320.898 | Base | ref_2013 | AESO
AESO Hydro | H | Hydro | 3 | capmax | 363.4348 | Base | ref_2013 | AESO
AESO Hydro | H | Hydro | 4 | capmax | 339.7261 | Base | ref_2013 | AESO
AESO Hydro | H | Hydro | 5 | capmax | 471.0915 | Base | ref_2013 | AESO
AESO Hydro | H | Hydro | 6 | capmax | 640.1299 | Base | ref_2013 | AESO
AESO Hydro | H | Hydro | 7 | capmax | 665.8651 | Base | ref_2013 | AESO
AESO Hydro | H | Hydro | 8 | capmax | 523.6865 | Base | ref_2013 | AESO
AESO Hydro | H | Hydro | 9 | capmax | 456.5518 | Base | ref_2013 | AESO
AESO Hydro | H | Hydro | 10 | capmax | 325.6489 | Base | ref_2013 | AESO
AESO Hydro | H | Hydro | 11 | capmax | 326.2087 | Base | ref_2013 | AESO
AESO Hydro | H | Hydro | 12 | capmax | 343.165 | Base | ref_2013 | AESO
AESO Hydro | H | Hydro | 1 | hydnrg | 126.5726 | Base | ref_2013 | AESO
AESO Hydro | H | Hydro | 2 | hydnrg | 111.4685 | Base | ref_2013 | AESO
AESO Hydro | H | Hydro | 3 | hydnrg | 127.3183 | Base | ref_2013 | AESO
AESO Hydro | H | Hydro | 4 | hydnrg | 118.2249 | Base | ref_2013 | AESO
AESO Hydro | H | Hydro | 5 | hydnrg | 178.247 | Base | ref_2013 | AESO
AESO Hydro | H | Hydro | 6 | hydnrg | 302.3234 | Base | ref_2013 | AESO
AESO Hydro | H | Hydro | 7 | hydnrg | 327.6455 | Base | ref_2013 | AESO
AESO Hydro | H | Hydro | 8 | hydnrg | 210.0939 | Base | ref_2013 | AESO
AESO Hydro | H | Hydro | 9 | hydnrg | 170.328 | Base | ref_2013 | AESO
AESO Hydro | H | Hydro | 10 | hydnrg | 113.136 | Base | ref_2013 | AESO
AESO Hydro | H | Hydro | 11 | hydnrg | 113.3341 | Base | ref_2013 | AESO
AESO Hydro | H | Hydro | 12 | hydnrg | 119.5025 | Base | ref_2013 | AESO
AESO Hydro | H | Hydro | 1 | daily_average_energy | 4082.9873 | Base | ref_2013 | AESO
AESO Hydro | H | Hydro | 2 | daily_average_energy | 3981.0164 | Base | ref_2013 | AESO
AESO Hydro | H | Hydro | 3 | daily_average_energy | 4107.0413 | Base | ref_2013 | AESO
AESO Hydro | H | Hydro | 4 | daily_average_energy | 3940.8304 | Base | ref_2013 | AESO
AESO Hydro | H | Hydro | 5 | daily_average_energy | 5749.9019 | Base | ref_2013 | AESO
AESO Hydro | H | Hydro | 6 | daily_average_energy | 10077.4474 | Base | ref_2013 | AESO
AESO Hydro | H | Hydro | 7 | daily_average_energy | 10569.211 | Base | ref_2013 | AESO
AESO Hydro | H | Hydro | 8 | daily_average_energy | 6777.224 | Base | ref_2013 | AESO
AESO Hydro | H | Hydro | 9 | daily_average_energy | 5677.6016 | Base | ref_2013 | AESO
AESO Hydro | H | Hydro | 10 | daily_average_energy | 3649.5486 | Base | ref_2013 | AESO
AESO Hydro | H | Hydro | 11 | daily_average_energy | 3777.8041 | Base | ref_2013 | AESO
AESO Hydro | H | Hydro | 12 | daily_average_energy | 3854.9185 | Base | ref_2013 | AESO
AESO Hydro | H | Hydro | 1 | schedule_flow_range | 90.4;266.2 | Base | ref_2013 | AESO
AESO Hydro | H | Hydro | 2 | schedule_flow_range | 72.3;233.8 | Base | ref_2013 | AESO
AESO Hydro | H | Hydro | 3 | schedule_flow_range | 91.3;267.7 | Base | ref_2013 | AESO
AESO Hydro | H | Hydro | 4 | schedule_flow_range | 80.4;248.8 | Base | ref_2013 | AESO
AESO Hydro | H | Hydro | 5 | schedule_flow_range | 152.4;353.6 | Base | ref_2013 | AESO
AESO Hydro | H | Hydro | 6 | schedule_flow_range | 301.3;488.4 | Base | ref_2013 | AESO
AESO Hydro | H | Hydro | 7 | schedule_flow_range | 331.7;508.9 | Base | ref_2013 | AESO
AESO Hydro | H | Hydro | 8 | schedule_flow_range | 190.6;395.5 | Base | ref_2013 | AESO
AESO Hydro | H | Hydro | 9 | schedule_flow_range | 142.9;342.0 | Base | ref_2013 | AESO
AESO Hydro | H | Hydro | 10 | schedule_flow_range | 74.3;237.6 | Base | ref_2013 | AESO
AESO Hydro | H | Hydro | 11 | schedule_flow_range | 74.5;238.1 | Base | ref_2013 | AESO
AESO Hydro | H | Hydro | 12 | schedule_flow_range | 81.9;251.6 | Base | ref_2013 | AESO
AESO Hydro | H | Hydro | 1 | capmax | 356.6016 | Base | ref_2014 | AESO
AESO Hydro | H | Hydro | 2 | capmax | 334.216 | Base | ref_2014 | AESO
AESO Hydro | H | Hydro | 3 | capmax | 341.4309 | Base | ref_2014 | AESO
AESO Hydro | H | Hydro | 4 | capmax | 365.6244 | Base | ref_2014 | AESO
AESO Hydro | H | Hydro | 5 | capmax | 476.4342 | Base | ref_2014 | AESO
AESO Hydro | H | Hydro | 6 | capmax | 569.3714 | Base | ref_2014 | AESO
AESO Hydro | H | Hydro | 7 | capmax | 573.8978 | Base | ref_2014 | AESO
AESO Hydro | H | Hydro | 8 | capmax | 480.2734 | Base | ref_2014 | AESO
AESO Hydro | H | Hydro | 9 | capmax | 394.8855 | Base | ref_2014 | AESO
AESO Hydro | H | Hydro | 10 | capmax | 355.3198 | Base | ref_2014 | AESO
AESO Hydro | H | Hydro | 11 | capmax | 332.1139 | Base | ref_2014 | AESO
AESO Hydro | H | Hydro | 12 | capmax | 377.8209 | Base | ref_2014 | AESO
AESO Hydro | H | Hydro | 1 | hydnrg | 124.628 | Base | ref_2014 | AESO
AESO Hydro | H | Hydro | 2 | hydnrg | 116.2063 | Base | ref_2014 | AESO
AESO Hydro | H | Hydro | 3 | hydnrg | 118.8565 | Base | ref_2014 | AESO
AESO Hydro | H | Hydro | 4 | hydnrg | 128.1926 | Base | ref_2014 | AESO
AESO Hydro | H | Hydro | 5 | hydnrg | 181.2484 | Base | ref_2014 | AESO
AESO Hydro | H | Hydro | 6 | hydnrg | 242.3402 | Base | ref_2014 | AESO
AESO Hydro | H | Hydro | 7 | hydnrg | 245.793 | Base | ref_2014 | AESO
AESO Hydro | H | Hydro | 8 | hydnrg | 183.4364 | Base | ref_2014 | AESO
AESO Hydro | H | Hydro | 9 | hydnrg | 140.4693 | Base | ref_2014 | AESO
AESO Hydro | H | Hydro | 10 | hydnrg | 124.1297 | Base | ref_2014 | AESO
AESO Hydro | H | Hydro | 11 | hydnrg | 115.4453 | Base | ref_2014 | AESO
AESO Hydro | H | Hydro | 12 | hydnrg | 133.1736 | Base | ref_2014 | AESO
AESO Hydro | H | Hydro | 1 | daily_average_energy | 4020.2568 | Base | ref_2014 | AESO
AESO Hydro | H | Hydro | 2 | daily_average_energy | 4150.2248 | Base | ref_2014 | AESO
AESO Hydro | H | Hydro | 3 | daily_average_energy | 3834.0817 | Base | ref_2014 | AESO
AESO Hydro | H | Hydro | 4 | daily_average_energy | 4273.0861 | Base | ref_2014 | AESO
AESO Hydro | H | Hydro | 5 | daily_average_energy | 5846.7219 | Base | ref_2014 | AESO
AESO Hydro | H | Hydro | 6 | daily_average_energy | 8078.0064 | Base | ref_2014 | AESO
AESO Hydro | H | Hydro | 7 | daily_average_energy | 7928.8078 | Base | ref_2014 | AESO
AESO Hydro | H | Hydro | 8 | daily_average_energy | 5917.3026 | Base | ref_2014 | AESO
AESO Hydro | H | Hydro | 9 | daily_average_energy | 4682.3097 | Base | ref_2014 | AESO
AESO Hydro | H | Hydro | 10 | daily_average_energy | 4004.1828 | Base | ref_2014 | AESO
AESO Hydro | H | Hydro | 11 | daily_average_energy | 3848.1775 | Base | ref_2014 | AESO
AESO Hydro | H | Hydro | 12 | daily_average_energy | 4295.9227 | Base | ref_2014 | AESO
AESO Hydro | H | Hydro | 1 | schedule_flow_range | 88.1;262.3 | Base | ref_2014 | AESO
AESO Hydro | H | Hydro | 2 | schedule_flow_range | 78.0;244.4 | Base | ref_2014 | AESO
AESO Hydro | H | Hydro | 3 | schedule_flow_range | 81.1;250.2 | Base | ref_2014 | AESO
AESO Hydro | H | Hydro | 4 | schedule_flow_range | 92.3;269.5 | Base | ref_2014 | AESO
AESO Hydro | H | Hydro | 5 | schedule_flow_range | 156.0;357.9 | Base | ref_2014 | AESO
AESO Hydro | H | Hydro | 6 | schedule_flow_range | 229.3;432.0 | Base | ref_2014 | AESO
AESO Hydro | H | Hydro | 7 | schedule_flow_range | 233.5;435.6 | Base | ref_2014 | AESO
AESO Hydro | H | Hydro | 8 | schedule_flow_range | 158.6;360.9 | Base | ref_2014 | AESO
AESO Hydro | H | Hydro | 9 | schedule_flow_range | 107.1;292.8 | Base | ref_2014 | AESO
AESO Hydro | H | Hydro | 10 | schedule_flow_range | 87.5;261.3 | Base | ref_2014 | AESO
AESO Hydro | H | Hydro | 11 | schedule_flow_range | 77.0;242.8 | Base | ref_2014 | AESO
AESO Hydro | H | Hydro | 12 | schedule_flow_range | 98.3;279.2 | Base | ref_2014 | AESO
AESO Hydro | H | Hydro | 1 | capmax | 365.3018 | Base | ref_2015 | AESO
AESO Hydro | H | Hydro | 2 | capmax | 357.8079 | Base | ref_2015 | AESO
AESO Hydro | H | Hydro | 3 | capmax | 393.4555 | Base | ref_2015 | AESO
AESO Hydro | H | Hydro | 4 | capmax | 371.1869 | Base | ref_2015 | AESO
AESO Hydro | H | Hydro | 5 | capmax | 495.1465 | Base | ref_2015 | AESO
AESO Hydro | H | Hydro | 6 | capmax | 523.0158 | Base | ref_2015 | AESO
AESO Hydro | H | Hydro | 7 | capmax | 447.7473 | Base | ref_2015 | AESO
AESO Hydro | H | Hydro | 8 | capmax | 404.2603 | Base | ref_2015 | AESO
AESO Hydro | H | Hydro | 9 | capmax | 373.3479 | Base | ref_2015 | AESO
AESO Hydro | H | Hydro | 10 | capmax | 290.7655 | Base | ref_2015 | AESO
AESO Hydro | H | Hydro | 11 | capmax | 326.7972 | Base | ref_2015 | AESO
AESO Hydro | H | Hydro | 12 | capmax | 360.7033 | Base | ref_2015 | AESO
AESO Hydro | H | Hydro | 1 | hydnrg | 128.0634 | Base | ref_2015 | AESO
AESO Hydro | H | Hydro | 2 | hydnrg | 125.0987 | Base | ref_2015 | AESO
AESO Hydro | H | Hydro | 3 | hydnrg | 139.8429 | Base | ref_2015 | AESO
AESO Hydro | H | Hydro | 4 | hydnrg | 130.4408 | Base | ref_2015 | AESO
AESO Hydro | H | Hydro | 5 | hydnrg | 192.1648 | Base | ref_2015 | AESO
AESO Hydro | H | Hydro | 6 | hydnrg | 209.654 | Base | ref_2015 | AESO
AESO Hydro | H | Hydro | 7 | hydnrg | 165.7048 | Base | ref_2015 | AESO
AESO Hydro | H | Hydro | 8 | hydnrg | 144.646 | Base | ref_2015 | AESO
AESO Hydro | H | Hydro | 9 | hydnrg | 131.3248 | Base | ref_2015 | AESO
AESO Hydro | H | Hydro | 10 | hydnrg | 101.4497 | Base | ref_2015 | AESO
AESO Hydro | H | Hydro | 11 | hydnrg | 113.5428 | Base | ref_2015 | AESO
AESO Hydro | H | Hydro | 12 | hydnrg | 126.236 | Base | ref_2015 | AESO
AESO Hydro | H | Hydro | 1 | daily_average_energy | 4131.0771 | Base | ref_2015 | AESO
AESO Hydro | H | Hydro | 2 | daily_average_energy | 4467.8116 | Base | ref_2015 | AESO
AESO Hydro | H | Hydro | 3 | daily_average_energy | 4511.0606 | Base | ref_2015 | AESO
AESO Hydro | H | Hydro | 4 | daily_average_energy | 4348.0256 | Base | ref_2015 | AESO
AESO Hydro | H | Hydro | 5 | daily_average_energy | 6198.8645 | Base | ref_2015 | AESO
AESO Hydro | H | Hydro | 6 | daily_average_energy | 6988.4677 | Base | ref_2015 | AESO
AESO Hydro | H | Hydro | 7 | daily_average_energy | 5345.3163 | Base | ref_2015 | AESO
AESO Hydro | H | Hydro | 8 | daily_average_energy | 4666.0016 | Base | ref_2015 | AESO
AESO Hydro | H | Hydro | 9 | daily_average_energy | 4377.4918 | Base | ref_2015 | AESO
AESO Hydro | H | Hydro | 10 | daily_average_energy | 3272.5705 | Base | ref_2015 | AESO
AESO Hydro | H | Hydro | 11 | daily_average_energy | 3784.7595 | Base | ref_2015 | AESO
AESO Hydro | H | Hydro | 12 | daily_average_energy | 4072.1278 | Base | ref_2015 | AESO
AESO Hydro | H | Hydro | 1 | schedule_flow_range | 92.2;269.2 | Base | ref_2015 | AESO
AESO Hydro | H | Hydro | 2 | schedule_flow_range | 88.6;263.3 | Base | ref_2015 | AESO
AESO Hydro | H | Hydro | 3 | schedule_flow_range | 106.3;291.7 | Base | ref_2015 | AESO
AESO Hydro | H | Hydro | 4 | schedule_flow_range | 95.0;273.9 | Base | ref_2015 | AESO
AESO Hydro | H | Hydro | 5 | schedule_flow_range | 169.1;372.8 | Base | ref_2015 | AESO
AESO Hydro | H | Hydro | 6 | schedule_flow_range | 190.1;395.0 | Base | ref_2015 | AESO
AESO Hydro | H | Hydro | 7 | schedule_flow_range | 137.4;335.0 | Base | ref_2015 | AESO
AESO Hydro | H | Hydro | 8 | schedule_flow_range | 112.1;300.3 | Base | ref_2015 | AESO
AESO Hydro | H | Hydro | 9 | schedule_flow_range | 96.1;275.7 | Base | ref_2015 | AESO
AESO Hydro | H | Hydro | 10 | schedule_flow_range | 60.2;209.8 | Base | ref_2015 | AESO
AESO Hydro | H | Hydro | 11 | schedule_flow_range | 74.8;238.5 | Base | ref_2015 | AESO
AESO Hydro | H | Hydro | 12 | schedule_flow_range | 90.0;265.6 | Base | ref_2015 | AESO
AESO Hydro | H | Hydro | 1 | capmax | 367.902 | Base | ref_2016 | AESO
AESO Hydro | H | Hydro | 2 | capmax | 328.1492 | Base | ref_2016 | AESO
AESO Hydro | H | Hydro | 3 | capmax | 386.0638 | Base | ref_2016 | AESO
AESO Hydro | H | Hydro | 4 | capmax | 399.4249 | Base | ref_2016 | AESO
AESO Hydro | H | Hydro | 5 | capmax | 465.4504 | Base | ref_2016 | AESO
AESO Hydro | H | Hydro | 6 | capmax | 440.6902 | Base | ref_2016 | AESO
AESO Hydro | H | Hydro | 7 | capmax | 459.8286 | Base | ref_2016 | AESO
AESO Hydro | H | Hydro | 8 | capmax | 476.5876 | Base | ref_2016 | AESO
AESO Hydro | H | Hydro | 9 | capmax | 383.3967 | Base | ref_2016 | AESO
AESO Hydro | H | Hydro | 10 | capmax | 369.1399 | Base | ref_2016 | AESO
AESO Hydro | H | Hydro | 11 | capmax | 358.2082 | Base | ref_2016 | AESO
AESO Hydro | H | Hydro | 12 | capmax | 369.3771 | Base | ref_2016 | AESO
AESO Hydro | H | Hydro | 1 | hydnrg | 129.1084 | Base | ref_2016 | AESO
AESO Hydro | H | Hydro | 2 | hydnrg | 114.0236 | Base | ref_2016 | AESO
AESO Hydro | H | Hydro | 3 | hydnrg | 136.6492 | Base | ref_2016 | AESO
AESO Hydro | H | Hydro | 4 | hydnrg | 142.4764 | Base | ref_2016 | AESO
AESO Hydro | H | Hydro | 5 | hydnrg | 175.1317 | Base | ref_2016 | AESO
AESO Hydro | H | Hydro | 6 | hydnrg | 162.0899 | Base | ref_2016 | AESO
AESO Hydro | H | Hydro | 7 | hydnrg | 172.0814 | Base | ref_2016 | AESO
AESO Hydro | H | Hydro | 8 | hydnrg | 181.3353 | Base | ref_2016 | AESO
AESO Hydro | H | Hydro | 9 | hydnrg | 135.5148 | Base | ref_2016 | AESO
AESO Hydro | H | Hydro | 10 | hydnrg | 129.6089 | Base | ref_2016 | AESO
AESO Hydro | H | Hydro | 11 | hydnrg | 125.2553 | Base | ref_2016 | AESO
AESO Hydro | H | Hydro | 12 | hydnrg | 129.705 | Base | ref_2016 | AESO
AESO Hydro | H | Hydro | 1 | daily_average_energy | 4164.7862 | Base | ref_2016 | AESO
AESO Hydro | H | Hydro | 2 | daily_average_energy | 4072.2706 | Base | ref_2016 | AESO
AESO Hydro | H | Hydro | 3 | daily_average_energy | 4408.0374 | Base | ref_2016 | AESO
AESO Hydro | H | Hydro | 4 | daily_average_energy | 4749.2145 | Base | ref_2016 | AESO
AESO Hydro | H | Hydro | 5 | daily_average_energy | 5649.4111 | Base | ref_2016 | AESO
AESO Hydro | H | Hydro | 6 | daily_average_energy | 5402.9955 | Base | ref_2016 | AESO
AESO Hydro | H | Hydro | 7 | daily_average_energy | 5551.0138 | Base | ref_2016 | AESO
AESO Hydro | H | Hydro | 8 | daily_average_energy | 5849.5268 | Base | ref_2016 | AESO
AESO Hydro | H | Hydro | 9 | daily_average_energy | 4517.1596 | Base | ref_2016 | AESO
AESO Hydro | H | Hydro | 10 | daily_average_energy | 4180.9324 | Base | ref_2016 | AESO
AESO Hydro | H | Hydro | 11 | daily_average_energy | 4175.1776 | Base | ref_2016 | AESO
AESO Hydro | H | Hydro | 12 | daily_average_energy | 4184.0318 | Base | ref_2016 | AESO
AESO Hydro | H | Hydro | 1 | schedule_flow_range | 93.4;271.3 | Base | ref_2016 | AESO
AESO Hydro | H | Hydro | 2 | schedule_flow_range | 75.3;239.6 | Base | ref_2016 | AESO
AESO Hydro | H | Hydro | 3 | schedule_flow_range | 102.5;285.8 | Base | ref_2016 | AESO
AESO Hydro | H | Hydro | 4 | schedule_flow_range | 109.5;296.4 | Base | ref_2016 | AESO
AESO Hydro | H | Hydro | 5 | schedule_flow_range | 148.7;349.1 | Base | ref_2016 | AESO
AESO Hydro | H | Hydro | 6 | schedule_flow_range | 133.0;329.4 | Base | ref_2016 | AESO
AESO Hydro | H | Hydro | 7 | schedule_flow_range | 145.0;344.6 | Base | ref_2016 | AESO
AESO Hydro | H | Hydro | 8 | schedule_flow_range | 156.1;358.0 | Base | ref_2016 | AESO
AESO Hydro | H | Hydro | 9 | schedule_flow_range | 101.1;283.7 | Base | ref_2016 | AESO
AESO Hydro | H | Hydro | 10 | schedule_flow_range | 94.0;272.3 | Base | ref_2016 | AESO
AESO Hydro | H | Hydro | 11 | schedule_flow_range | 88.8;263.6 | Base | ref_2016 | AESO
AESO Hydro | H | Hydro | 12 | schedule_flow_range | 94.2;272.5 | Base | ref_2016 | AESO
AESO Hydro | H | Hydro | 1 | capmax | 367.902 | Base | high_1988 | AESO
AESO Hydro | H | Hydro | 2 | capmax | 328.1492 | Base | high_1988 | AESO
AESO Hydro | H | Hydro | 3 | capmax | 386.0638 | Base | high_1988 | AESO
AESO Hydro | H | Hydro | 4 | capmax | 399.4249 | Base | high_1988 | AESO
AESO Hydro | H | Hydro | 5 | capmax | 465.4504 | Base | high_1988 | AESO
AESO Hydro | H | Hydro | 6 | capmax | 440.6902 | Base | high_1988 | AESO
AESO Hydro | H | Hydro | 7 | capmax | 459.8286 | Base | high_1988 | AESO
AESO Hydro | H | Hydro | 8 | capmax | 476.5876 | Base | high_1988 | AESO
AESO Hydro | H | Hydro | 9 | capmax | 383.3967 | Base | high_1988 | AESO
AESO Hydro | H | Hydro | 10 | capmax | 369.1399 | Base | high_1988 | AESO
AESO Hydro | H | Hydro | 11 | capmax | 358.2082 | Base | high_1988 | AESO
AESO Hydro | H | Hydro | 12 | capmax | 369.3771 | Base | high_1988 | AESO
AESO Hydro | H | Hydro | 1 | hydnrg | 129.1084 | Base | high_1988 | AESO
AESO Hydro | H | Hydro | 2 | hydnrg | 114.0236 | Base | high_1988 | AESO
AESO Hydro | H | Hydro | 3 | hydnrg | 136.6492 | Base | high_1988 | AESO
AESO Hydro | H | Hydro | 4 | hydnrg | 142.4764 | Base | high_1988 | AESO
AESO Hydro | H | Hydro | 5 | hydnrg | 175.1317 | Base | high_1988 | AESO
AESO Hydro | H | Hydro | 6 | hydnrg | 162.0899 | Base | high_1988 | AESO
AESO Hydro | H | Hydro | 7 | hydnrg | 172.0814 | Base | high_1988 | AESO
AESO Hydro | H | Hydro | 8 | hydnrg | 181.3353 | Base | high_1988 | AESO
AESO Hydro | H | Hydro | 9 | hydnrg | 135.5148 | Base | high_1988 | AESO
AESO Hydro | H | Hydro | 10 | hydnrg | 129.6089 | Base | high_1988 | AESO
AESO Hydro | H | Hydro | 11 | hydnrg | 125.2553 | Base | high_1988 | AESO
AESO Hydro | H | Hydro | 12 | hydnrg | 129.705 | Base | high_1988 | AESO
AESO Hydro | H | Hydro | 1 | daily_average_energy | 4164.7862 | Base | high_1988 | AESO
AESO Hydro | H | Hydro | 2 | daily_average_energy | 4072.2706 | Base | high_1988 | AESO
AESO Hydro | H | Hydro | 3 | daily_average_energy | 4408.0374 | Base | high_1988 | AESO
AESO Hydro | H | Hydro | 4 | daily_average_energy | 4749.2145 | Base | high_1988 | AESO
AESO Hydro | H | Hydro | 5 | daily_average_energy | 5649.4111 | Base | high_1988 | AESO
AESO Hydro | H | Hydro | 6 | daily_average_energy | 5402.9955 | Base | high_1988 | AESO
AESO Hydro | H | Hydro | 7 | daily_average_energy | 5551.0138 | Base | high_1988 | AESO
AESO Hydro | H | Hydro | 8 | daily_average_energy | 5849.5268 | Base | high_1988 | AESO
AESO Hydro | H | Hydro | 9 | daily_average_energy | 4517.1596 | Base | high_1988 | AESO
AESO Hydro | H | Hydro | 10 | daily_average_energy | 4180.9324 | Base | high_1988 | AESO
AESO Hydro | H | Hydro | 11 | daily_average_energy | 4175.1776 | Base | high_1988 | AESO
AESO Hydro | H | Hydro | 12 | daily_average_energy | 4184.0318 | Base | high_1988 | AESO
AESO Hydro | H | Hydro | 1 | schedule_flow_range | 93.4;271.3 | Base | high_1988 | AESO
AESO Hydro | H | Hydro | 2 | schedule_flow_range | 75.3;239.6 | Base | high_1988 | AESO
AESO Hydro | H | Hydro | 3 | schedule_flow_range | 102.5;285.8 | Base | high_1988 | AESO
AESO Hydro | H | Hydro | 4 | schedule_flow_range | 109.5;296.4 | Base | high_1988 | AESO
AESO Hydro | H | Hydro | 5 | schedule_flow_range | 148.7;349.1 | Base | high_1988 | AESO
AESO Hydro | H | Hydro | 6 | schedule_flow_range | 133.0;329.4 | Base | high_1988 | AESO
AESO Hydro | H | Hydro | 7 | schedule_flow_range | 145.0;344.6 | Base | high_1988 | AESO
AESO Hydro | H | Hydro | 8 | schedule_flow_range | 156.1;358.0 | Base | high_1988 | AESO
AESO Hydro | H | Hydro | 9 | schedule_flow_range | 101.1;283.7 | Base | high_1988 | AESO
AESO Hydro | H | Hydro | 10 | schedule_flow_range | 94.0;272.3 | Base | high_1988 | AESO
AESO Hydro | H | Hydro | 11 | schedule_flow_range | 88.8;263.6 | Base | high_1988 | AESO
AESO Hydro | H | Hydro | 12 | schedule_flow_range | 94.2;272.5 | Base | high_1988 | AESO
AESO Hydro | H | Hydro | 1 | capmax | 315.3705 | Base | high_1989 | AESO
AESO Hydro | H | Hydro | 2 | capmax | 264.4078 | Base | high_1989 | AESO
AESO Hydro | H | Hydro | 3 | capmax | 264.4078 | Base | high_1989 | AESO
AESO Hydro | H | Hydro | 4 | capmax | 265.2542 | Base | high_1989 | AESO
AESO Hydro | H | Hydro | 5 | capmax | 368.8443 | Base | high_1989 | AESO
AESO Hydro | H | Hydro | 6 | capmax | 508.9167 | Base | high_1989 | AESO
AESO Hydro | H | Hydro | 7 | capmax | 591.4229 | Base | high_1989 | AESO
AESO Hydro | H | Hydro | 8 | capmax | 468.1076 | Base | high_1989 | AESO
AESO Hydro | H | Hydro | 9 | capmax | 380.2368 | Base | high_1989 | AESO
AESO Hydro | H | Hydro | 10 | capmax | 349.3967 | Base | high_1989 | AESO
AESO Hydro | H | Hydro | 11 | capmax | 353.768 | Base | high_1989 | AESO
AESO Hydro | H | Hydro | 12 | capmax | 359.6568 | Base | high_1989 | AESO
AESO Hydro | H | Hydro | 1 | hydnrg | 109.5593 | Base | high_1989 | AESO
AESO Hydro | H | Hydro | 2 | hydnrg | 83.2266 | Base | high_1989 | AESO
AESO Hydro | H | Hydro | 3 | hydnrg | 89.5217 | Base | high_1989 | AESO
AESO Hydro | H | Hydro | 4 | hydnrg | 93.6747 | Base | high_1989 | AESO
AESO Hydro | H | Hydro | 5 | hydnrg | 129.4892 | Base | high_1989 | AESO
AESO Hydro | H | Hydro | 6 | hydnrg | 200.6159 | Base | high_1989 | AESO
AESO Hydro | H | Hydro | 7 | hydnrg | 259.6317 | Base | high_1989 | AESO
AESO Hydro | H | Hydro | 8 | hydnrg | 176.5923 | Base | high_1989 | AESO
AESO Hydro | H | Hydro | 9 | hydnrg | 134.183 | Base | high_1989 | AESO
AESO Hydro | H | Hydro | 10 | hydnrg | 121.8528 | Base | high_1989 | AESO
AESO Hydro | H | Hydro | 11 | hydnrg | 123.5291 | Base | high_1989 | AESO
AESO Hydro | H | Hydro | 12 | hydnrg | 125.8238 | Base | high_1989 | AESO
AESO Hydro | H | Hydro | 1 | daily_average_energy | 3534.1704 | Base | high_1989 | AESO
AESO Hydro | H | Hydro | 2 | daily_average_energy | 2972.3797 | Base | high_1989 | AESO
AESO Hydro | H | Hydro | 3 | daily_average_energy | 2887.7973 | Base | high_1989 | AESO
AESO Hydro | H | Hydro | 4 | daily_average_energy | 3122.4888 | Base | high_1989 | AESO
AESO Hydro | H | Hydro | 5 | daily_average_energy | 4177.0712 | Base | high_1989 | AESO
AESO Hydro | H | Hydro | 6 | daily_average_energy | 6687.1964 | Base | high_1989 | AESO
AESO Hydro | H | Hydro | 7 | daily_average_energy | 8375.2165 | Base | high_1989 | AESO
AESO Hydro | H | Hydro | 8 | daily_average_energy | 5696.5256 | Base | high_1989 | AESO
AESO Hydro | H | Hydro | 9 | daily_average_energy | 4472.7668 | Base | high_1989 | AESO
AESO Hydro | H | Hydro | 10 | daily_average_energy | 3930.7367 | Base | high_1989 | AESO
AESO Hydro | H | Hydro | 11 | daily_average_energy | 4117.6362 | Base | high_1989 | AESO
AESO Hydro | H | Hydro | 12 | daily_average_energy | 4058.8308 | Base | high_1989 | AESO
AESO Hydro | H | Hydro | 1 | schedule_flow_range | 70.0;229.4 | Base | high_1989 | AESO
AESO Hydro | H | Hydro | 2 | schedule_flow_range | 60.0;207.0 | Base | high_1989 | AESO
AESO Hydro | H | Hydro | 3 | schedule_flow_range | 60.0;207.0 | Base | high_1989 | AESO
AESO Hydro | H | Hydro | 4 | schedule_flow_range | 60.0;207.0 | Base | high_1989 | AESO
AESO Hydro | H | Hydro | 5 | schedule_flow_range | 93.9;272.1 | Base | high_1989 | AESO
AESO Hydro | H | Hydro | 6 | schedule_flow_range | 179.2;383.8 | Base | high_1989 | AESO
AESO Hydro | H | Hydro | 7 | schedule_flow_range | 250.1;449.6 | Base | high_1989 | AESO
AESO Hydro | H | Hydro | 8 | schedule_flow_range | 150.4;351.2 | Base | high_1989 | AESO
AESO Hydro | H | Hydro | 9 | schedule_flow_range | 99.5;281.1 | Base | high_1989 | AESO
AESO Hydro | H | Hydro | 10 | schedule_flow_range | 84.7;256.6 | Base | high_1989 | AESO
AESO Hydro | H | Hydro | 11 | schedule_flow_range | 86.7;260.0 | Base | high_1989 | AESO
AESO Hydro | H | Hydro | 12 | schedule_flow_range | 89.5;264.7 | Base | high_1989 | AESO
AESO Hydro | H | Hydro | 1 | capmax | 403.5802 | Base | high_1990 | AESO
AESO Hydro | H | Hydro | 2 | capmax | 371.0747 | Base | high_1990 | AESO
AESO Hydro | H | Hydro | 3 | capmax | 383.9051 | Base | high_1990 | AESO
AESO Hydro | H | Hydro | 4 | capmax | 369.4986 | Base | high_1990 | AESO
AESO Hydro | H | Hydro | 5 | capmax | 511.7786 | Base | high_1990 | AESO
AESO Hydro | H | Hydro | 6 | capmax | 671.0388 | Base | high_1990 | AESO
AESO Hydro | H | Hydro | 7 | capmax | 650.1394 | Base | high_1990 | AESO
AESO Hydro | H | Hydro | 8 | capmax | 528.5246 | Base | high_1990 | AESO
AESO Hydro | H | Hydro | 9 | capmax | 506.6055 | Base | high_1990 | AESO
AESO Hydro | H | Hydro | 10 | capmax | 496.7992 | Base | high_1990 | AESO
AESO Hydro | H | Hydro | 11 | capmax | 456.7857 | Base | high_1990 | AESO
AESO Hydro | H | Hydro | 12 | capmax | 432.3973 | Base | high_1990 | AESO
AESO Hydro | H | Hydro | 1 | hydnrg | 144.3389 | Base | high_1990 | AESO
AESO Hydro | H | Hydro | 2 | hydnrg | 130.395 | Base | high_1990 | AESO
AESO Hydro | H | Hydro | 3 | hydnrg | 135.7303 | Base | high_1990 | AESO
AESO Hydro | H | Hydro | 4 | hydnrg | 129.7543 | Base | high_1990 | AESO
AESO Hydro | H | Hydro | 5 | hydnrg | 202.4184 | Base | high_1990 | AESO
AESO Hydro | H | Hydro | 6 | hydnrg | 332.9868 | Base | high_1990 | AESO
AESO Hydro | H | Hydro | 7 | hydnrg | 311.931 | Base | high_1990 | AESO
AESO Hydro | H | Hydro | 8 | hydnrg | 213.295 | Base | high_1990 | AESO
AESO Hydro | H | Hydro | 9 | hydnrg | 199.1719 | Base | high_1990 | AESO
AESO Hydro | H | Hydro | 10 | hydnrg | 193.16 | Base | high_1990 | AESO
AESO Hydro | H | Hydro | 11 | hydnrg | 170.4526 | Base | high_1990 | AESO
AESO Hydro | H | Hydro | 12 | hydnrg | 157.9426 | Base | high_1990 | AESO
AESO Hydro | H | Hydro | 1 | daily_average_energy | 4656.0934 | Base | high_1990 | AESO
AESO Hydro | H | Hydro | 2 | daily_average_energy | 4656.9658 | Base | high_1990 | AESO
AESO Hydro | H | Hydro | 3 | daily_average_energy | 4378.3969 | Base | high_1990 | AESO
AESO Hydro | H | Hydro | 4 | daily_average_energy | 4325.1425 | Base | high_1990 | AESO
AESO Hydro | H | Hydro | 5 | daily_average_energy | 6529.6255 | Base | high_1990 | AESO
AESO Hydro | H | Hydro | 6 | daily_average_energy | 11099.5592 | Base | high_1990 | AESO
AESO Hydro | H | Hydro | 7 | daily_average_energy | 10062.2893 | Base | high_1990 | AESO
AESO Hydro | H | Hydro | 8 | daily_average_energy | 6880.4842 | Base | high_1990 | AESO
AESO Hydro | H | Hydro | 9 | daily_average_energy | 6639.0644 | Base | high_1990 | AESO
AESO Hydro | H | Hydro | 10 | daily_average_energy | 6230.968 | Base | high_1990 | AESO
AESO Hydro | H | Hydro | 11 | daily_average_energy | 5681.7528 | Base | high_1990 | AESO
AESO Hydro | H | Hydro | 12 | daily_average_energy | 5094.9217 | Base | high_1990 | AESO
AESO Hydro | H | Hydro | 1 | schedule_flow_range | 111.7;299.8 | Base | high_1990 | AESO
AESO Hydro | H | Hydro | 2 | schedule_flow_range | 95.0;273.8 | Base | high_1990 | AESO
AESO Hydro | H | Hydro | 3 | schedule_flow_range | 101.4;284.1 | Base | high_1990 | AESO
AESO Hydro | H | Hydro | 4 | schedule_flow_range | 94.2;272.6 | Base | high_1990 | AESO
AESO Hydro | H | Hydro | 5 | schedule_flow_range | 181.4;386.0 | Base | high_1990 | AESO
AESO Hydro | H | Hydro | 6 | schedule_flow_range | 338.1;513.1 | Base | high_1990 | AESO
AESO Hydro | H | Hydro | 7 | schedule_flow_range | 312.8;496.4 | Base | high_1990 | AESO
AESO Hydro | H | Hydro | 8 | schedule_flow_range | 194.5;399.4 | Base | high_1990 | AESO
AESO Hydro | H | Hydro | 9 | schedule_flow_range | 177.5;381.9 | Base | high_1990 | AESO
AESO Hydro | H | Hydro | 10 | schedule_flow_range | 170.3;374.1 | Base | high_1990 | AESO
AESO Hydro | H | Hydro | 11 | schedule_flow_range | 143.1;342.2 | Base | high_1990 | AESO
AESO Hydro | H | Hydro | 12 | schedule_flow_range | 128.0;322.7 | Base | high_1990 | AESO
AESO Hydro | H | Hydro | 1 | capmax | 356.6016 | Base | high_1991 | AESO
AESO Hydro | H | Hydro | 2 | capmax | 334.216 | Base | high_1991 | AESO
AESO Hydro | H | Hydro | 3 | capmax | 341.4309 | Base | high_1991 | AESO
AESO Hydro | H | Hydro | 4 | capmax | 365.6244 | Base | high_1991 | AESO
AESO Hydro | H | Hydro | 5 | capmax | 476.4342 | Base | high_1991 | AESO
AESO Hydro | H | Hydro | 6 | capmax | 569.3714 | Base | high_1991 | AESO
AESO Hydro | H | Hydro | 7 | capmax | 573.8978 | Base | high_1991 | AESO
AESO Hydro | H | Hydro | 8 | capmax | 480.2734 | Base | high_1991 | AESO
AESO Hydro | H | Hydro | 9 | capmax | 394.8855 | Base | high_1991 | AESO
AESO Hydro | H | Hydro | 10 | capmax | 355.3198 | Base | high_1991 | AESO
AESO Hydro | H | Hydro | 11 | capmax | 332.1139 | Base | high_1991 | AESO
AESO Hydro | H | Hydro | 12 | capmax | 377.8209 | Base | high_1991 | AESO
AESO Hydro | H | Hydro | 1 | hydnrg | 124.628 | Base | high_1991 | AESO
AESO Hydro | H | Hydro | 2 | hydnrg | 116.2063 | Base | high_1991 | AESO
AESO Hydro | H | Hydro | 3 | hydnrg | 118.8565 | Base | high_1991 | AESO
AESO Hydro | H | Hydro | 4 | hydnrg | 128.1926 | Base | high_1991 | AESO
AESO Hydro | H | Hydro | 5 | hydnrg | 181.2484 | Base | high_1991 | AESO
AESO Hydro | H | Hydro | 6 | hydnrg | 242.3402 | Base | high_1991 | AESO
AESO Hydro | H | Hydro | 7 | hydnrg | 245.793 | Base | high_1991 | AESO
AESO Hydro | H | Hydro | 8 | hydnrg | 183.4364 | Base | high_1991 | AESO
AESO Hydro | H | Hydro | 9 | hydnrg | 140.4693 | Base | high_1991 | AESO
AESO Hydro | H | Hydro | 10 | hydnrg | 124.1297 | Base | high_1991 | AESO
AESO Hydro | H | Hydro | 11 | hydnrg | 115.4453 | Base | high_1991 | AESO
AESO Hydro | H | Hydro | 12 | hydnrg | 133.1736 | Base | high_1991 | AESO
AESO Hydro | H | Hydro | 1 | daily_average_energy | 4020.2568 | Base | high_1991 | AESO
AESO Hydro | H | Hydro | 2 | daily_average_energy | 4150.2248 | Base | high_1991 | AESO
AESO Hydro | H | Hydro | 3 | daily_average_energy | 3834.0817 | Base | high_1991 | AESO
AESO Hydro | H | Hydro | 4 | daily_average_energy | 4273.0861 | Base | high_1991 | AESO
AESO Hydro | H | Hydro | 5 | daily_average_energy | 5846.7219 | Base | high_1991 | AESO
AESO Hydro | H | Hydro | 6 | daily_average_energy | 8078.0064 | Base | high_1991 | AESO
AESO Hydro | H | Hydro | 7 | daily_average_energy | 7928.8078 | Base | high_1991 | AESO
AESO Hydro | H | Hydro | 8 | daily_average_energy | 5917.3026 | Base | high_1991 | AESO
AESO Hydro | H | Hydro | 9 | daily_average_energy | 4682.3097 | Base | high_1991 | AESO
AESO Hydro | H | Hydro | 10 | daily_average_energy | 4004.1828 | Base | high_1991 | AESO
AESO Hydro | H | Hydro | 11 | daily_average_energy | 3848.1775 | Base | high_1991 | AESO
AESO Hydro | H | Hydro | 12 | daily_average_energy | 4295.9227 | Base | high_1991 | AESO
AESO Hydro | H | Hydro | 1 | schedule_flow_range | 88.1;262.3 | Base | high_1991 | AESO
AESO Hydro | H | Hydro | 2 | schedule_flow_range | 78.0;244.4 | Base | high_1991 | AESO
AESO Hydro | H | Hydro | 3 | schedule_flow_range | 81.1;250.2 | Base | high_1991 | AESO
AESO Hydro | H | Hydro | 4 | schedule_flow_range | 92.3;269.5 | Base | high_1991 | AESO
AESO Hydro | H | Hydro | 5 | schedule_flow_range | 156.0;357.9 | Base | high_1991 | AESO
AESO Hydro | H | Hydro | 6 | schedule_flow_range | 229.3;432.0 | Base | high_1991 | AESO
AESO Hydro | H | Hydro | 7 | schedule_flow_range | 233.5;435.6 | Base | high_1991 | AESO
AESO Hydro | H | Hydro | 8 | schedule_flow_range | 158.6;360.9 | Base | high_1991 | AESO
AESO Hydro | H | Hydro | 9 | schedule_flow_range | 107.1;292.8 | Base | high_1991 | AESO
AESO Hydro | H | Hydro | 10 | schedule_flow_range | 87.5;261.3 | Base | high_1991 | AESO
AESO Hydro | H | Hydro | 11 | schedule_flow_range | 77.0;242.8 | Base | high_1991 | AESO
AESO Hydro | H | Hydro | 12 | schedule_flow_range | 98.3;279.2 | Base | high_1991 | AESO
AESO Hydro | H | Hydro | 1 | capmax | 315.3705 | Base | high_1992 | AESO
AESO Hydro | H | Hydro | 2 | capmax | 264.4078 | Base | high_1992 | AESO
AESO Hydro | H | Hydro | 3 | capmax | 264.4078 | Base | high_1992 | AESO
AESO Hydro | H | Hydro | 4 | capmax | 265.2542 | Base | high_1992 | AESO
AESO Hydro | H | Hydro | 5 | capmax | 368.8443 | Base | high_1992 | AESO
AESO Hydro | H | Hydro | 6 | capmax | 508.9167 | Base | high_1992 | AESO
AESO Hydro | H | Hydro | 7 | capmax | 591.4229 | Base | high_1992 | AESO
AESO Hydro | H | Hydro | 8 | capmax | 468.1076 | Base | high_1992 | AESO
AESO Hydro | H | Hydro | 9 | capmax | 380.2368 | Base | high_1992 | AESO
AESO Hydro | H | Hydro | 10 | capmax | 349.3967 | Base | high_1992 | AESO
AESO Hydro | H | Hydro | 11 | capmax | 353.768 | Base | high_1992 | AESO
AESO Hydro | H | Hydro | 12 | capmax | 359.6568 | Base | high_1992 | AESO
AESO Hydro | H | Hydro | 1 | hydnrg | 109.5593 | Base | high_1992 | AESO
AESO Hydro | H | Hydro | 2 | hydnrg | 83.2266 | Base | high_1992 | AESO
AESO Hydro | H | Hydro | 3 | hydnrg | 89.5217 | Base | high_1992 | AESO
AESO Hydro | H | Hydro | 4 | hydnrg | 93.6747 | Base | high_1992 | AESO
AESO Hydro | H | Hydro | 5 | hydnrg | 129.4892 | Base | high_1992 | AESO
AESO Hydro | H | Hydro | 6 | hydnrg | 200.6159 | Base | high_1992 | AESO
AESO Hydro | H | Hydro | 7 | hydnrg | 259.6317 | Base | high_1992 | AESO
AESO Hydro | H | Hydro | 8 | hydnrg | 176.5923 | Base | high_1992 | AESO
AESO Hydro | H | Hydro | 9 | hydnrg | 134.183 | Base | high_1992 | AESO
AESO Hydro | H | Hydro | 10 | hydnrg | 121.8528 | Base | high_1992 | AESO
AESO Hydro | H | Hydro | 11 | hydnrg | 123.5291 | Base | high_1992 | AESO
AESO Hydro | H | Hydro | 12 | hydnrg | 125.8238 | Base | high_1992 | AESO
AESO Hydro | H | Hydro | 1 | daily_average_energy | 3534.1704 | Base | high_1992 | AESO
AESO Hydro | H | Hydro | 2 | daily_average_energy | 2972.3797 | Base | high_1992 | AESO
AESO Hydro | H | Hydro | 3 | daily_average_energy | 2887.7973 | Base | high_1992 | AESO
AESO Hydro | H | Hydro | 4 | daily_average_energy | 3122.4888 | Base | high_1992 | AESO
AESO Hydro | H | Hydro | 5 | daily_average_energy | 4177.0712 | Base | high_1992 | AESO
AESO Hydro | H | Hydro | 6 | daily_average_energy | 6687.1964 | Base | high_1992 | AESO
AESO Hydro | H | Hydro | 7 | daily_average_energy | 8375.2165 | Base | high_1992 | AESO
AESO Hydro | H | Hydro | 8 | daily_average_energy | 5696.5256 | Base | high_1992 | AESO
AESO Hydro | H | Hydro | 9 | daily_average_energy | 4472.7668 | Base | high_1992 | AESO
AESO Hydro | H | Hydro | 10 | daily_average_energy | 3930.7367 | Base | high_1992 | AESO
AESO Hydro | H | Hydro | 11 | daily_average_energy | 4117.6362 | Base | high_1992 | AESO
AESO Hydro | H | Hydro | 12 | daily_average_energy | 4058.8308 | Base | high_1992 | AESO
AESO Hydro | H | Hydro | 1 | schedule_flow_range | 70.0;229.4 | Base | high_1992 | AESO
AESO Hydro | H | Hydro | 2 | schedule_flow_range | 60.0;207.0 | Base | high_1992 | AESO
AESO Hydro | H | Hydro | 3 | schedule_flow_range | 60.0;207.0 | Base | high_1992 | AESO
AESO Hydro | H | Hydro | 4 | schedule_flow_range | 60.0;207.0 | Base | high_1992 | AESO
AESO Hydro | H | Hydro | 5 | schedule_flow_range | 93.9;272.1 | Base | high_1992 | AESO
AESO Hydro | H | Hydro | 6 | schedule_flow_range | 179.2;383.8 | Base | high_1992 | AESO
AESO Hydro | H | Hydro | 7 | schedule_flow_range | 250.1;449.6 | Base | high_1992 | AESO
AESO Hydro | H | Hydro | 8 | schedule_flow_range | 150.4;351.2 | Base | high_1992 | AESO
AESO Hydro | H | Hydro | 9 | schedule_flow_range | 99.5;281.1 | Base | high_1992 | AESO
AESO Hydro | H | Hydro | 10 | schedule_flow_range | 84.7;256.6 | Base | high_1992 | AESO
AESO Hydro | H | Hydro | 11 | schedule_flow_range | 86.7;260.0 | Base | high_1992 | AESO
AESO Hydro | H | Hydro | 12 | schedule_flow_range | 89.5;264.7 | Base | high_1992 | AESO
AESO Hydro | H | Hydro | 1 | capmax | 370.5453 | Base | high_1993 | AESO
AESO Hydro | H | Hydro | 2 | capmax | 328.5293 | Base | high_1993 | AESO
AESO Hydro | H | Hydro | 3 | capmax | 361.1401 | Base | high_1993 | AESO
AESO Hydro | H | Hydro | 4 | capmax | 397.6505 | Base | high_1993 | AESO
AESO Hydro | H | Hydro | 5 | capmax | 503.5729 | Base | high_1993 | AESO
AESO Hydro | H | Hydro | 6 | capmax | 667.1282 | Base | high_1993 | AESO
AESO Hydro | H | Hydro | 7 | capmax | 740.4173 | Base | high_1993 | AESO
AESO Hydro | H | Hydro | 8 | capmax | 647.5456 | Base | high_1993 | AESO
AESO Hydro | H | Hydro | 9 | capmax | 446.3818 | Base | high_1993 | AESO
AESO Hydro | H | Hydro | 10 | capmax | 341.4847 | Base | high_1993 | AESO
AESO Hydro | H | Hydro | 11 | capmax | 333.1975 | Base | high_1993 | AESO
AESO Hydro | H | Hydro | 12 | capmax | 353.1838 | Base | high_1993 | AESO
AESO Hydro | H | Hydro | 1 | hydnrg | 130.1795 | Base | high_1993 | AESO
AESO Hydro | H | Hydro | 2 | hydnrg | 114.1591 | Base | high_1993 | AESO
AESO Hydro | H | Hydro | 3 | hydnrg | 126.4084 | Base | high_1993 | AESO
AESO Hydro | H | Hydro | 4 | hydnrg | 141.6885 | Base | high_1993 | AESO
AESO Hydro | H | Hydro | 5 | hydnrg | 197.2931 | Base | high_1993 | AESO
AESO Hydro | H | Hydro | 6 | hydnrg | 328.9417 | Base | high_1993 | AESO
AESO Hydro | H | Hydro | 7 | hydnrg | 413.6187 | Base | high_1993 | AESO
AESO Hydro | H | Hydro | 8 | hydnrg | 309.4124 | Base | high_1993 | AESO
AESO Hydro | H | Hydro | 9 | hydnrg | 164.9991 | Base | high_1993 | AESO
AESO Hydro | H | Hydro | 10 | hydnrg | 118.8765 | Base | high_1993 | AESO
AESO Hydro | H | Hydro | 11 | hydnrg | 115.837 | Base | high_1993 | AESO
AESO Hydro | H | Hydro | 12 | hydnrg | 123.3037 | Base | high_1993 | AESO
AESO Hydro | H | Hydro | 1 | daily_average_energy | 4199.3372 | Base | high_1993 | AESO
AESO Hydro | H | Hydro | 2 | daily_average_energy | 4077.1118 | Base | high_1993 | AESO
AESO Hydro | H | Hydro | 3 | daily_average_energy | 4077.6907 | Base | high_1993 | AESO
AESO Hydro | H | Hydro | 4 | daily_average_energy | 4722.9494 | Base | high_1993 | AESO
AESO Hydro | H | Hydro | 5 | daily_average_energy | 6364.2923 | Base | high_1993 | AESO
AESO Hydro | H | Hydro | 6 | daily_average_energy | 10964.7217 | Base | high_1993 | AESO
AESO Hydro | H | Hydro | 7 | daily_average_energy | 13342.54 | Base | high_1993 | AESO
AESO Hydro | H | Hydro | 8 | daily_average_energy | 9981.0451 | Base | high_1993 | AESO
AESO Hydro | H | Hydro | 9 | daily_average_energy | 5499.9701 | Base | high_1993 | AESO
AESO Hydro | H | Hydro | 10 | daily_average_energy | 3834.7263 | Base | high_1993 | AESO
AESO Hydro | H | Hydro | 11 | daily_average_energy | 3861.2326 | Base | high_1993 | AESO
AESO Hydro | H | Hydro | 12 | daily_average_energy | 3977.5399 | Base | high_1993 | AESO
AESO Hydro | H | Hydro | 1 | schedule_flow_range | 94.7;273.4 | Base | high_1993 | AESO
AESO Hydro | H | Hydro | 2 | schedule_flow_range | 75.5;239.9 | Base | high_1993 | AESO
AESO Hydro | H | Hydro | 3 | schedule_flow_range | 90.2;265.9 | Base | high_1993 | AESO
AESO Hydro | H | Hydro | 4 | schedule_flow_range | 108.5;295.0 | Base | high_1993 | AESO
AESO Hydro | H | Hydro | 5 | schedule_flow_range | 175.3;379.5 | Base | high_1993 | AESO
AESO Hydro | H | Hydro | 6 | schedule_flow_range | 333.2;509.9 | Base | high_1993 | AESO
AESO Hydro | H | Hydro | 7 | schedule_flow_range | 434.9;568.4 | Base | high_1993 | AESO
AESO Hydro | H | Hydro | 8 | schedule_flow_range | 309.8;494.3 | Base | high_1993 | AESO
AESO Hydro | H | Hydro | 9 | schedule_flow_range | 136.5;333.9 | Base | high_1993 | AESO
AESO Hydro | H | Hydro | 10 | schedule_flow_range | 81.2;250.2 | Base | high_1993 | AESO
AESO Hydro | H | Hydro | 11 | schedule_flow_range | 77.5;243.6 | Base | high_1993 | AESO
AESO Hydro | H | Hydro | 12 | schedule_flow_range | 86.5;259.6 | Base | high_1993 | AESO
AESO Hydro | H | Hydro | 1 | capmax | 385.4242 | Base | high_1994 | AESO
AESO Hydro | H | Hydro | 2 | capmax | 330.4524 | Base | high_1994 | AESO
AESO Hydro | H | Hydro | 3 | capmax | 357.6594 | Base | high_1994 | AESO
AESO Hydro | H | Hydro | 4 | capmax | 359.7183 | Base | high_1994 | AESO
AESO Hydro | H | Hydro | 5 | capmax | 521.442 | Base | high_1994 | AESO
AESO Hydro | H | Hydro | 6 | capmax | 654.1441 | Base | high_1994 | AESO
AESO Hydro | H | Hydro | 7 | capmax | 614.4382 | Base | high_1994 | AESO
AESO Hydro | H | Hydro | 8 | capmax | 527.0607 | Base | high_1994 | AESO
AESO Hydro | H | Hydro | 9 | capmax | 406.7988 | Base | high_1994 | AESO
AESO Hydro | H | Hydro | 10 | capmax | 346.6444 | Base | high_1994 | AESO
AESO Hydro | H | Hydro | 11 | capmax | 351.2602 | Base | high_1994 | AESO
AESO Hydro | H | Hydro | 12 | capmax | 395.247 | Base | high_1994 | AESO
AESO Hydro | H | Hydro | 1 | hydnrg | 136.3763 | Base | high_1994 | AESO
AESO Hydro | H | Hydro | 2 | hydnrg | 114.8474 | Base | high_1994 | AESO
AESO Hydro | H | Hydro | 3 | hydnrg | 125.0407 | Base | high_1994 | AESO
AESO Hydro | H | Hydro | 4 | hydnrg | 125.8479 | Base | high_1994 | AESO
AESO Hydro | H | Hydro | 5 | hydnrg | 208.6253 | Base | high_1994 | AESO
AESO Hydro | H | Hydro | 6 | hydnrg | 315.8598 | Base | high_1994 | AESO
AESO Hydro | H | Hydro | 7 | hydnrg | 278.9962 | Base | high_1994 | AESO
AESO Hydro | H | Hydro | 8 | hydnrg | 212.3214 | Base | high_1994 | AESO
AESO Hydro | H | Hydro | 9 | hydnrg | 145.7982 | Base | high_1994 | AESO
AESO Hydro | H | Hydro | 10 | hydnrg | 120.8091 | Base | high_1994 | AESO
AESO Hydro | H | Hydro | 11 | hydnrg | 122.5646 | Base | high_1994 | AESO
AESO Hydro | H | Hydro | 12 | hydnrg | 140.6281 | Base | high_1994 | AESO
AESO Hydro | H | Hydro | 1 | daily_average_energy | 4399.2349 | Base | high_1994 | AESO
AESO Hydro | H | Hydro | 2 | daily_average_energy | 4101.692 | Base | high_1994 | AESO
AESO Hydro | H | Hydro | 3 | daily_average_energy | 4033.571 | Base | high_1994 | AESO
AESO Hydro | H | Hydro | 4 | daily_average_energy | 4194.9309 | Base | high_1994 | AESO
AESO Hydro | H | Hydro | 5 | daily_average_energy | 6729.8481 | Base | high_1994 | AESO
AESO Hydro | H | Hydro | 6 | daily_average_energy | 10528.6613 | Base | high_1994 | AESO
AESO Hydro | H | Hydro | 7 | daily_average_energy | 8999.8789 | Base | high_1994 | AESO
AESO Hydro | H | Hydro | 8 | daily_average_energy | 6849.0762 | Base | high_1994 | AESO
AESO Hydro | H | Hydro | 9 | daily_average_energy | 4859.9412 | Base | high_1994 | AESO
AESO Hydro | H | Hydro | 10 | daily_average_energy | 3897.0686 | Base | high_1994 | AESO
AESO Hydro | H | Hydro | 11 | daily_average_energy | 4085.4875 | Base | high_1994 | AESO
AESO Hydro | H | Hydro | 12 | daily_average_energy | 4536.3901 | Base | high_1994 | AESO
AESO Hydro | H | Hydro | 1 | schedule_flow_range | 102.2;285.3 | Base | high_1994 | AESO
AESO Hydro | H | Hydro | 2 | schedule_flow_range | 76.3;241.4 | Base | high_1994 | AESO
AESO Hydro | H | Hydro | 3 | schedule_flow_range | 88.6;263.1 | Base | high_1994 | AESO
AESO Hydro | H | Hydro | 4 | schedule_flow_range | 89.5;264.8 | Base | high_1994 | AESO
AESO Hydro | H | Hydro | 5 | schedule_flow_range | 188.9;393.8 | Base | high_1994 | AESO
AESO Hydro | H | Hydro | 6 | schedule_flow_range | 317.5;499.6 | Base | high_1994 | AESO
AESO Hydro | H | Hydro | 7 | schedule_flow_range | 273.3;467.9 | Base | high_1994 | AESO
AESO Hydro | H | Hydro | 8 | schedule_flow_range | 193.3;398.2 | Base | high_1994 | AESO
AESO Hydro | H | Hydro | 9 | schedule_flow_range | 113.5;302.3 | Base | high_1994 | AESO
AESO Hydro | H | Hydro | 10 | schedule_flow_range | 83.5;254.4 | Base | high_1994 | AESO
AESO Hydro | H | Hydro | 11 | schedule_flow_range | 85.6;258.0 | Base | high_1994 | AESO
AESO Hydro | H | Hydro | 12 | schedule_flow_range | 107.3;293.1 | Base | high_1994 | AESO
AESO Hydro | H | Hydro | 1 | capmax | 427.7915 | Base | high_1995 | AESO
AESO Hydro | H | Hydro | 2 | capmax | 371.2836 | Base | high_1995 | AESO
AESO Hydro | H | Hydro | 3 | capmax | 399.2763 | Base | high_1995 | AESO
AESO Hydro | H | Hydro | 4 | capmax | 400.3196 | Base | high_1995 | AESO
AESO Hydro | H | Hydro | 5 | capmax | 494.2104 | Base | high_1995 | AESO
AESO Hydro | H | Hydro | 6 | capmax | 523.1262 | Base | high_1995 | AESO
AESO Hydro | H | Hydro | 7 | capmax | 542.4793 | Base | high_1995 | AESO
AESO Hydro | H | Hydro | 8 | capmax | 441.3521 | Base | high_1995 | AESO
AESO Hydro | H | Hydro | 9 | capmax | 374.5256 | Base | high_1995 | AESO
AESO Hydro | H | Hydro | 10 | capmax | 375.5463 | Base | high_1995 | AESO
AESO Hydro | H | Hydro | 11 | capmax | 363.4558 | Base | high_1995 | AESO
AESO Hydro | H | Hydro | 12 | capmax | 391.9798 | Base | high_1995 | AESO
AESO Hydro | H | Hydro | 1 | hydnrg | 155.6852 | Base | high_1995 | AESO
AESO Hydro | H | Hydro | 2 | hydnrg | 130.4802 | Base | high_1995 | AESO
AESO Hydro | H | Hydro | 3 | hydnrg | 142.4103 | Base | high_1995 | AESO
AESO Hydro | H | Hydro | 4 | hydnrg | 142.8754 | Base | high_1995 | AESO
AESO Hydro | H | Hydro | 5 | hydnrg | 191.6034 | Base | high_1995 | AESO
AESO Hydro | H | Hydro | 6 | hydnrg | 209.7264 | Base | high_1995 | AESO
AESO Hydro | H | Hydro | 7 | hydnrg | 222.8038 | Base | high_1995 | AESO
AESO Hydro | H | Hydro | 8 | hydnrg | 162.4255 | Base | high_1995 | AESO
AESO Hydro | H | Hydro | 9 | hydnrg | 131.8091 | Base | high_1995 | AESO
AESO Hydro | H | Hydro | 10 | hydnrg | 132.2302 | Base | high_1995 | AESO
AESO Hydro | H | Hydro | 11 | hydnrg | 127.3266 | Base | high_1995 | AESO
AESO Hydro | H | Hydro | 12 | hydnrg | 139.1994 | Base | high_1995 | AESO
AESO Hydro | H | Hydro | 1 | daily_average_energy | 5022.1044 | Base | high_1995 | AESO
AESO Hydro | H | Hydro | 2 | daily_average_energy | 4660.007 | Base | high_1995 | AESO
AESO Hydro | H | Hydro | 3 | daily_average_energy | 4593.8809 | Base | high_1995 | AESO
AESO Hydro | H | Hydro | 4 | daily_average_energy | 4762.5136 | Base | high_1995 | AESO
AESO Hydro | H | Hydro | 5 | daily_average_energy | 6180.7555 | Base | high_1995 | AESO
AESO Hydro | H | Hydro | 6 | daily_average_energy | 6990.8796 | Base | high_1995 | AESO
AESO Hydro | H | Hydro | 7 | daily_average_energy | 7187.22 | Base | high_1995 | AESO
AESO Hydro | H | Hydro | 8 | daily_average_energy | 5239.5336 | Base | high_1995 | AESO
AESO Hydro | H | Hydro | 9 | daily_average_energy | 4393.6352 | Base | high_1995 | AESO
AESO Hydro | H | Hydro | 10 | daily_average_energy | 4265.4913 | Base | high_1995 | AESO
AESO Hydro | H | Hydro | 11 | daily_average_energy | 4244.221 | Base | high_1995 | AESO
AESO Hydro | H | Hydro | 12 | daily_average_energy | 4490.3016 | Base | high_1995 | AESO
AESO Hydro | H | Hydro | 1 | schedule_flow_range | 125.3;319.1 | Base | high_1995 | AESO
AESO Hydro | H | Hydro | 2 | schedule_flow_range | 95.1;274.0 | Base | high_1995 | AESO
AESO Hydro | H | Hydro | 3 | schedule_flow_range | 109.4;296.3 | Base | high_1995 | AESO
AESO Hydro | H | Hydro | 4 | schedule_flow_range | 110.0;297.2 | Base | high_1995 | AESO
AESO Hydro | H | Hydro | 5 | schedule_flow_range | 168.4;372.0 | Base | high_1995 | AESO
AESO Hydro | H | Hydro | 6 | schedule_flow_range | 190.2;395.1 | Base | high_1995 | AESO
AESO Hydro | H | Hydro | 7 | schedule_flow_range | 205.9;410.5 | Base | high_1995 | AESO
AESO Hydro | H | Hydro | 8 | schedule_flow_range | 133.4;329.9 | Base | high_1995 | AESO
AESO Hydro | H | Hydro | 9 | schedule_flow_range | 96.7;276.6 | Base | high_1995 | AESO
AESO Hydro | H | Hydro | 10 | schedule_flow_range | 97.2;277.4 | Base | high_1995 | AESO
AESO Hydro | H | Hydro | 11 | schedule_flow_range | 91.3;267.8 | Base | high_1995 | AESO
AESO Hydro | H | Hydro | 12 | schedule_flow_range | 105.5;290.5 | Base | high_1995 | AESO
AESO Hydro | H | Hydro | 1 | capmax | 336.9124 | Base | high_1996 | AESO
AESO Hydro | H | Hydro | 2 | capmax | 291.5198 | Base | high_1996 | AESO
AESO Hydro | H | Hydro | 3 | capmax | 288.8323 | Base | high_1996 | AESO
AESO Hydro | H | Hydro | 4 | capmax | 264.4078 | Base | high_1996 | AESO
AESO Hydro | H | Hydro | 5 | capmax | 376.9972 | Base | high_1996 | AESO
AESO Hydro | H | Hydro | 6 | capmax | 456.8025 | Base | high_1996 | AESO
AESO Hydro | H | Hydro | 7 | capmax | 463.6816 | Base | high_1996 | AESO
AESO Hydro | H | Hydro | 8 | capmax | 432.8822 | Base | high_1996 | AESO
AESO Hydro | H | Hydro | 9 | capmax | 382.2337 | Base | high_1996 | AESO
AESO Hydro | H | Hydro | 10 | capmax | 351.2236 | Base | high_1996 | AESO
AESO Hydro | H | Hydro | 11 | capmax | 372.7839 | Base | high_1996 | AESO
AESO Hydro | H | Hydro | 12 | capmax | 400.741 | Base | high_1996 | AESO
AESO Hydro | H | Hydro | 1 | hydnrg | 117.1898 | Base | high_1996 | AESO
AESO Hydro | H | Hydro | 2 | hydnrg | 101.6891 | Base | high_1996 | AESO
AESO Hydro | H | Hydro | 3 | hydnrg | 100.8386 | Base | high_1996 | AESO
AESO Hydro | H | Hydro | 4 | hydnrg | 91.8356 | Base | high_1996 | AESO
AESO Hydro | H | Hydro | 5 | hydnrg | 132.8312 | Base | high_1996 | AESO
AESO Hydro | H | Hydro | 6 | hydnrg | 170.4616 | Base | high_1996 | AESO
AESO Hydro | H | Hydro | 7 | hydnrg | 174.1663 | Base | high_1996 | AESO
AESO Hydro | H | Hydro | 8 | hydnrg | 158.1821 | Base | high_1996 | AESO
AESO Hydro | H | Hydro | 9 | hydnrg | 135.0231 | Base | high_1996 | AESO
AESO Hydro | H | Hydro | 10 | hydnrg | 122.5506 | Base | high_1996 | AESO
AESO Hydro | H | Hydro | 11 | hydnrg | 131.0935 | Base | high_1996 | AESO
AESO Hydro | H | Hydro | 12 | hydnrg | 143.0637 | Base | high_1996 | AESO
AESO Hydro | H | Hydro | 1 | daily_average_energy | 3780.3156 | Base | high_1996 | AESO
AESO Hydro | H | Hydro | 2 | daily_average_energy | 3631.7549 | Base | high_1996 | AESO
AESO Hydro | H | Hydro | 3 | daily_average_energy | 3252.8568 | Base | high_1996 | AESO
AESO Hydro | H | Hydro | 4 | daily_average_energy | 3061.1881 | Base | high_1996 | AESO
AESO Hydro | H | Hydro | 5 | daily_average_energy | 4284.8776 | Base | high_1996 | AESO
AESO Hydro | H | Hydro | 6 | daily_average_energy | 5682.052 | Base | high_1996 | AESO
AESO Hydro | H | Hydro | 7 | daily_average_energy | 5618.2669 | Base | high_1996 | AESO
AESO Hydro | H | Hydro | 8 | daily_average_energy | 5102.6498 | Base | high_1996 | AESO
AESO Hydro | H | Hydro | 9 | daily_average_energy | 4500.7694 | Base | high_1996 | AESO
AESO Hydro | H | Hydro | 10 | daily_average_energy | 3953.2463 | Base | high_1996 | AESO
AESO Hydro | H | Hydro | 11 | daily_average_energy | 4369.7831 | Base | high_1996 | AESO
AESO Hydro | H | Hydro | 12 | daily_average_energy | 4614.9584 | Base | high_1996 | AESO
AESO Hydro | H | Hydro | 1 | schedule_flow_range | 79.1;246.6 | Base | high_1996 | AESO
AESO Hydro | H | Hydro | 2 | schedule_flow_range | 60.5;210.4 | Base | high_1996 | AESO
AESO Hydro | H | Hydro | 3 | schedule_flow_range | 60.0;208.3 | Base | high_1996 | AESO
AESO Hydro | H | Hydro | 4 | schedule_flow_range | 60.0;207.0 | Base | high_1996 | AESO
AESO Hydro | H | Hydro | 5 | schedule_flow_range | 97.9;278.6 | Base | high_1996 | AESO
AESO Hydro | H | Hydro | 6 | schedule_flow_range | 143.1;342.2 | Base | high_1996 | AESO
AESO Hydro | H | Hydro | 7 | schedule_flow_range | 147.5;347.7 | Base | high_1996 | AESO
AESO Hydro | H | Hydro | 8 | schedule_flow_range | 128.3;323.1 | Base | high_1996 | AESO
AESO Hydro | H | Hydro | 9 | schedule_flow_range | 100.5;282.7 | Base | high_1996 | AESO
AESO Hydro | H | Hydro | 10 | schedule_flow_range | 85.6;258.0 | Base | high_1996 | AESO
AESO Hydro | H | Hydro | 11 | schedule_flow_range | 95.8;275.2 | Base | high_1996 | AESO
AESO Hydro | H | Hydro | 12 | schedule_flow_range | 110.2;297.5 | Base | high_1996 | AESO
AESO Hydro | H | Hydro | 1 | capmax | 365.3018 | Base | high_1997 | AESO
AESO Hydro | H | Hydro | 2 | capmax | 357.8079 | Base | high_1997 | AESO
AESO Hydro | H | Hydro | 3 | capmax | 393.4555 | Base | high_1997 | AESO
AESO Hydro | H | Hydro | 4 | capmax | 371.1869 | Base | high_1997 | AESO
AESO Hydro | H | Hydro | 5 | capmax | 495.1465 | Base | high_1997 | AESO
AESO Hydro | H | Hydro | 6 | capmax | 523.0158 | Base | high_1997 | AESO
AESO Hydro | H | Hydro | 7 | capmax | 447.7473 | Base | high_1997 | AESO
AESO Hydro | H | Hydro | 8 | capmax | 404.2603 | Base | high_1997 | AESO
AESO Hydro | H | Hydro | 9 | capmax | 373.3479 | Base | high_1997 | AESO
AESO Hydro | H | Hydro | 10 | capmax | 290.7655 | Base | high_1997 | AESO
AESO Hydro | H | Hydro | 11 | capmax | 326.7972 | Base | high_1997 | AESO
AESO Hydro | H | Hydro | 12 | capmax | 360.7033 | Base | high_1997 | AESO
AESO Hydro | H | Hydro | 1 | hydnrg | 128.0634 | Base | high_1997 | AESO
AESO Hydro | H | Hydro | 2 | hydnrg | 125.0987 | Base | high_1997 | AESO
AESO Hydro | H | Hydro | 3 | hydnrg | 139.8429 | Base | high_1997 | AESO
AESO Hydro | H | Hydro | 4 | hydnrg | 130.4408 | Base | high_1997 | AESO
AESO Hydro | H | Hydro | 5 | hydnrg | 192.1648 | Base | high_1997 | AESO
AESO Hydro | H | Hydro | 6 | hydnrg | 209.654 | Base | high_1997 | AESO
AESO Hydro | H | Hydro | 7 | hydnrg | 165.7048 | Base | high_1997 | AESO
AESO Hydro | H | Hydro | 8 | hydnrg | 144.646 | Base | high_1997 | AESO
AESO Hydro | H | Hydro | 9 | hydnrg | 131.3248 | Base | high_1997 | AESO
AESO Hydro | H | Hydro | 10 | hydnrg | 101.4497 | Base | high_1997 | AESO
AESO Hydro | H | Hydro | 11 | hydnrg | 113.5428 | Base | high_1997 | AESO
AESO Hydro | H | Hydro | 12 | hydnrg | 126.236 | Base | high_1997 | AESO
AESO Hydro | H | Hydro | 1 | daily_average_energy | 4131.0771 | Base | high_1997 | AESO
AESO Hydro | H | Hydro | 2 | daily_average_energy | 4467.8116 | Base | high_1997 | AESO
AESO Hydro | H | Hydro | 3 | daily_average_energy | 4511.0606 | Base | high_1997 | AESO
AESO Hydro | H | Hydro | 4 | daily_average_energy | 4348.0256 | Base | high_1997 | AESO
AESO Hydro | H | Hydro | 5 | daily_average_energy | 6198.8645 | Base | high_1997 | AESO
AESO Hydro | H | Hydro | 6 | daily_average_energy | 6988.4677 | Base | high_1997 | AESO
AESO Hydro | H | Hydro | 7 | daily_average_energy | 5345.3163 | Base | high_1997 | AESO
AESO Hydro | H | Hydro | 8 | daily_average_energy | 4666.0016 | Base | high_1997 | AESO
AESO Hydro | H | Hydro | 9 | daily_average_energy | 4377.4918 | Base | high_1997 | AESO
AESO Hydro | H | Hydro | 10 | daily_average_energy | 3272.5705 | Base | high_1997 | AESO
AESO Hydro | H | Hydro | 11 | daily_average_energy | 3784.7595 | Base | high_1997 | AESO
AESO Hydro | H | Hydro | 12 | daily_average_energy | 4072.1278 | Base | high_1997 | AESO
AESO Hydro | H | Hydro | 1 | schedule_flow_range | 92.2;269.2 | Base | high_1997 | AESO
AESO Hydro | H | Hydro | 2 | schedule_flow_range | 88.6;263.3 | Base | high_1997 | AESO
AESO Hydro | H | Hydro | 3 | schedule_flow_range | 106.3;291.7 | Base | high_1997 | AESO
AESO Hydro | H | Hydro | 4 | schedule_flow_range | 95.0;273.9 | Base | high_1997 | AESO
AESO Hydro | H | Hydro | 5 | schedule_flow_range | 169.1;372.8 | Base | high_1997 | AESO
AESO Hydro | H | Hydro | 6 | schedule_flow_range | 190.1;395.0 | Base | high_1997 | AESO
AESO Hydro | H | Hydro | 7 | schedule_flow_range | 137.4;335.0 | Base | high_1997 | AESO
AESO Hydro | H | Hydro | 8 | schedule_flow_range | 112.1;300.3 | Base | high_1997 | AESO
AESO Hydro | H | Hydro | 9 | schedule_flow_range | 96.1;275.7 | Base | high_1997 | AESO
AESO Hydro | H | Hydro | 10 | schedule_flow_range | 60.2;209.8 | Base | high_1997 | AESO
AESO Hydro | H | Hydro | 11 | schedule_flow_range | 74.8;238.5 | Base | high_1997 | AESO
AESO Hydro | H | Hydro | 12 | schedule_flow_range | 90.0;265.6 | Base | high_1997 | AESO
AESO Hydro | H | Hydro | 1 | capmax | 367.902 | Base | high_1998 | AESO
AESO Hydro | H | Hydro | 2 | capmax | 328.1492 | Base | high_1998 | AESO
AESO Hydro | H | Hydro | 3 | capmax | 386.0638 | Base | high_1998 | AESO
AESO Hydro | H | Hydro | 4 | capmax | 399.4249 | Base | high_1998 | AESO
AESO Hydro | H | Hydro | 5 | capmax | 465.4504 | Base | high_1998 | AESO
AESO Hydro | H | Hydro | 6 | capmax | 440.6902 | Base | high_1998 | AESO
AESO Hydro | H | Hydro | 7 | capmax | 459.8286 | Base | high_1998 | AESO
AESO Hydro | H | Hydro | 8 | capmax | 476.5876 | Base | high_1998 | AESO
AESO Hydro | H | Hydro | 9 | capmax | 383.3967 | Base | high_1998 | AESO
AESO Hydro | H | Hydro | 10 | capmax | 369.1399 | Base | high_1998 | AESO
AESO Hydro | H | Hydro | 11 | capmax | 358.2082 | Base | high_1998 | AESO
AESO Hydro | H | Hydro | 12 | capmax | 369.3771 | Base | high_1998 | AESO
AESO Hydro | H | Hydro | 1 | hydnrg | 129.1084 | Base | high_1998 | AESO
AESO Hydro | H | Hydro | 2 | hydnrg | 114.0236 | Base | high_1998 | AESO
AESO Hydro | H | Hydro | 3 | hydnrg | 136.6492 | Base | high_1998 | AESO
AESO Hydro | H | Hydro | 4 | hydnrg | 142.4764 | Base | high_1998 | AESO
AESO Hydro | H | Hydro | 5 | hydnrg | 175.1317 | Base | high_1998 | AESO
AESO Hydro | H | Hydro | 6 | hydnrg | 162.0899 | Base | high_1998 | AESO
AESO Hydro | H | Hydro | 7 | hydnrg | 172.0814 | Base | high_1998 | AESO
AESO Hydro | H | Hydro | 8 | hydnrg | 181.3353 | Base | high_1998 | AESO
AESO Hydro | H | Hydro | 9 | hydnrg | 135.5148 | Base | high_1998 | AESO
AESO Hydro | H | Hydro | 10 | hydnrg | 129.6089 | Base | high_1998 | AESO
AESO Hydro | H | Hydro | 11 | hydnrg | 125.2553 | Base | high_1998 | AESO
AESO Hydro | H | Hydro | 12 | hydnrg | 129.705 | Base | high_1998 | AESO
AESO Hydro | H | Hydro | 1 | daily_average_energy | 4164.7862 | Base | high_1998 | AESO
AESO Hydro | H | Hydro | 2 | daily_average_energy | 4072.2706 | Base | high_1998 | AESO
AESO Hydro | H | Hydro | 3 | daily_average_energy | 4408.0374 | Base | high_1998 | AESO
AESO Hydro | H | Hydro | 4 | daily_average_energy | 4749.2145 | Base | high_1998 | AESO
AESO Hydro | H | Hydro | 5 | daily_average_energy | 5649.4111 | Base | high_1998 | AESO
AESO Hydro | H | Hydro | 6 | daily_average_energy | 5402.9955 | Base | high_1998 | AESO
AESO Hydro | H | Hydro | 7 | daily_average_energy | 5551.0138 | Base | high_1998 | AESO
AESO Hydro | H | Hydro | 8 | daily_average_energy | 5849.5268 | Base | high_1998 | AESO
AESO Hydro | H | Hydro | 9 | daily_average_energy | 4517.1596 | Base | high_1998 | AESO
AESO Hydro | H | Hydro | 10 | daily_average_energy | 4180.9324 | Base | high_1998 | AESO
AESO Hydro | H | Hydro | 11 | daily_average_energy | 4175.1776 | Base | high_1998 | AESO
AESO Hydro | H | Hydro | 12 | daily_average_energy | 4184.0318 | Base | high_1998 | AESO
AESO Hydro | H | Hydro | 1 | schedule_flow_range | 93.4;271.3 | Base | high_1998 | AESO
AESO Hydro | H | Hydro | 2 | schedule_flow_range | 75.3;239.6 | Base | high_1998 | AESO
AESO Hydro | H | Hydro | 3 | schedule_flow_range | 102.5;285.8 | Base | high_1998 | AESO
AESO Hydro | H | Hydro | 4 | schedule_flow_range | 109.5;296.4 | Base | high_1998 | AESO
AESO Hydro | H | Hydro | 5 | schedule_flow_range | 148.7;349.1 | Base | high_1998 | AESO
AESO Hydro | H | Hydro | 6 | schedule_flow_range | 133.0;329.4 | Base | high_1998 | AESO
AESO Hydro | H | Hydro | 7 | schedule_flow_range | 145.0;344.6 | Base | high_1998 | AESO
AESO Hydro | H | Hydro | 8 | schedule_flow_range | 156.1;358.0 | Base | high_1998 | AESO
AESO Hydro | H | Hydro | 9 | schedule_flow_range | 101.1;283.7 | Base | high_1998 | AESO
AESO Hydro | H | Hydro | 10 | schedule_flow_range | 94.0;272.3 | Base | high_1998 | AESO
AESO Hydro | H | Hydro | 11 | schedule_flow_range | 88.8;263.6 | Base | high_1998 | AESO
AESO Hydro | H | Hydro | 12 | schedule_flow_range | 94.2;272.5 | Base | high_1998 | AESO
AESO Hydro | H | Hydro | 1 | capmax | 315.3705 | Base | high_1999 | AESO
AESO Hydro | H | Hydro | 2 | capmax | 264.4078 | Base | high_1999 | AESO
AESO Hydro | H | Hydro | 3 | capmax | 264.4078 | Base | high_1999 | AESO
AESO Hydro | H | Hydro | 4 | capmax | 265.2542 | Base | high_1999 | AESO
AESO Hydro | H | Hydro | 5 | capmax | 368.8443 | Base | high_1999 | AESO
AESO Hydro | H | Hydro | 6 | capmax | 508.9167 | Base | high_1999 | AESO
AESO Hydro | H | Hydro | 7 | capmax | 591.4229 | Base | high_1999 | AESO
AESO Hydro | H | Hydro | 8 | capmax | 468.1076 | Base | high_1999 | AESO
AESO Hydro | H | Hydro | 9 | capmax | 380.2368 | Base | high_1999 | AESO
AESO Hydro | H | Hydro | 10 | capmax | 349.3967 | Base | high_1999 | AESO
AESO Hydro | H | Hydro | 11 | capmax | 353.768 | Base | high_1999 | AESO
AESO Hydro | H | Hydro | 12 | capmax | 359.6568 | Base | high_1999 | AESO
AESO Hydro | H | Hydro | 1 | hydnrg | 109.5593 | Base | high_1999 | AESO
AESO Hydro | H | Hydro | 2 | hydnrg | 83.2266 | Base | high_1999 | AESO
AESO Hydro | H | Hydro | 3 | hydnrg | 89.5217 | Base | high_1999 | AESO
AESO Hydro | H | Hydro | 4 | hydnrg | 93.6747 | Base | high_1999 | AESO
AESO Hydro | H | Hydro | 5 | hydnrg | 129.4892 | Base | high_1999 | AESO
AESO Hydro | H | Hydro | 6 | hydnrg | 200.6159 | Base | high_1999 | AESO
AESO Hydro | H | Hydro | 7 | hydnrg | 259.6317 | Base | high_1999 | AESO
AESO Hydro | H | Hydro | 8 | hydnrg | 176.5923 | Base | high_1999 | AESO
AESO Hydro | H | Hydro | 9 | hydnrg | 134.183 | Base | high_1999 | AESO
AESO Hydro | H | Hydro | 10 | hydnrg | 121.8528 | Base | high_1999 | AESO
AESO Hydro | H | Hydro | 11 | hydnrg | 123.5291 | Base | high_1999 | AESO
AESO Hydro | H | Hydro | 12 | hydnrg | 125.8238 | Base | high_1999 | AESO
AESO Hydro | H | Hydro | 1 | daily_average_energy | 3534.1704 | Base | high_1999 | AESO
AESO Hydro | H | Hydro | 2 | daily_average_energy | 2972.3797 | Base | high_1999 | AESO
AESO Hydro | H | Hydro | 3 | daily_average_energy | 2887.7973 | Base | high_1999 | AESO
AESO Hydro | H | Hydro | 4 | daily_average_energy | 3122.4888 | Base | high_1999 | AESO
AESO Hydro | H | Hydro | 5 | daily_average_energy | 4177.0712 | Base | high_1999 | AESO
AESO Hydro | H | Hydro | 6 | daily_average_energy | 6687.1964 | Base | high_1999 | AESO
AESO Hydro | H | Hydro | 7 | daily_average_energy | 8375.2165 | Base | high_1999 | AESO
AESO Hydro | H | Hydro | 8 | daily_average_energy | 5696.5256 | Base | high_1999 | AESO
AESO Hydro | H | Hydro | 9 | daily_average_energy | 4472.7668 | Base | high_1999 | AESO
AESO Hydro | H | Hydro | 10 | daily_average_energy | 3930.7367 | Base | high_1999 | AESO
AESO Hydro | H | Hydro | 11 | daily_average_energy | 4117.6362 | Base | high_1999 | AESO
AESO Hydro | H | Hydro | 12 | daily_average_energy | 4058.8308 | Base | high_1999 | AESO
AESO Hydro | H | Hydro | 1 | schedule_flow_range | 70.0;229.4 | Base | high_1999 | AESO
AESO Hydro | H | Hydro | 2 | schedule_flow_range | 60.0;207.0 | Base | high_1999 | AESO
AESO Hydro | H | Hydro | 3 | schedule_flow_range | 60.0;207.0 | Base | high_1999 | AESO
AESO Hydro | H | Hydro | 4 | schedule_flow_range | 60.0;207.0 | Base | high_1999 | AESO
AESO Hydro | H | Hydro | 5 | schedule_flow_range | 93.9;272.1 | Base | high_1999 | AESO
AESO Hydro | H | Hydro | 6 | schedule_flow_range | 179.2;383.8 | Base | high_1999 | AESO
AESO Hydro | H | Hydro | 7 | schedule_flow_range | 250.1;449.6 | Base | high_1999 | AESO
AESO Hydro | H | Hydro | 8 | schedule_flow_range | 150.4;351.2 | Base | high_1999 | AESO
AESO Hydro | H | Hydro | 9 | schedule_flow_range | 99.5;281.1 | Base | high_1999 | AESO
AESO Hydro | H | Hydro | 10 | schedule_flow_range | 84.7;256.6 | Base | high_1999 | AESO
AESO Hydro | H | Hydro | 11 | schedule_flow_range | 86.7;260.0 | Base | high_1999 | AESO
AESO Hydro | H | Hydro | 12 | schedule_flow_range | 89.5;264.7 | Base | high_1999 | AESO
AESO Hydro | H | Hydro | 1 | capmax | 364.6205 | Base | high_2000 | AESO
AESO Hydro | H | Hydro | 2 | capmax | 318.404 | Base | high_2000 | AESO
AESO Hydro | H | Hydro | 3 | capmax | 291.3977 | Base | high_2000 | AESO
AESO Hydro | H | Hydro | 4 | capmax | 271.9643 | Base | high_2000 | AESO
AESO Hydro | H | Hydro | 5 | capmax | 383.8072 | Base | high_2000 | AESO
AESO Hydro | H | Hydro | 6 | capmax | 491.5317 | Base | high_2000 | AESO
AESO Hydro | H | Hydro | 7 | capmax | 570.7069 | Base | high_2000 | AESO
AESO Hydro | H | Hydro | 8 | capmax | 493.1672 | Base | high_2000 | AESO
AESO Hydro | H | Hydro | 9 | capmax | 562.0281 | Base | high_2000 | AESO
AESO Hydro | H | Hydro | 10 | capmax | 468.8553 | Base | high_2000 | AESO
AESO Hydro | H | Hydro | 11 | capmax | 432.9128 | Base | high_2000 | AESO
AESO Hydro | H | Hydro | 12 | capmax | 437.9372 | Base | high_2000 | AESO
AESO Hydro | H | Hydro | 1 | hydnrg | 127.791 | Base | high_2000 | AESO
AESO Hydro | H | Hydro | 2 | hydnrg | 110.603 | Base | high_2000 | AESO
AESO Hydro | H | Hydro | 3 | hydnrg | 101.6503 | Base | high_2000 | AESO
AESO Hydro | H | Hydro | 4 | hydnrg | 95.66 | Base | high_2000 | AESO
AESO Hydro | H | Hydro | 5 | hydnrg | 135.6888 | Base | high_2000 | AESO
AESO Hydro | H | Hydro | 6 | hydnrg | 190.006 | Base | high_2000 | AESO
AESO Hydro | H | Hydro | 7 | hydnrg | 243.3539 | Base | high_2000 | AESO
AESO Hydro | H | Hydro | 8 | hydnrg | 190.9797 | Base | high_2000 | AESO
AESO Hydro | H | Hydro | 9 | hydnrg | 236.8415 | Base | high_2000 | AESO
AESO Hydro | H | Hydro | 10 | hydnrg | 177.0055 | Base | high_2000 | AESO
AESO Hydro | H | Hydro | 11 | hydnrg | 158.1973 | Base | high_2000 | AESO
AESO Hydro | H | Hydro | 12 | hydnrg | 160.7012 | Base | high_2000 | AESO
AESO Hydro | H | Hydro | 1 | daily_average_energy | 4122.2904 | Base | high_2000 | AESO
AESO Hydro | H | Hydro | 2 | daily_average_energy | 3950.1058 | Base | high_2000 | AESO
AESO Hydro | H | Hydro | 3 | daily_average_energy | 3279.0435 | Base | high_2000 | AESO
AESO Hydro | H | Hydro | 4 | daily_average_energy | 3188.6667 | Base | high_2000 | AESO
AESO Hydro | H | Hydro | 5 | daily_average_energy | 4377.0576 | Base | high_2000 | AESO
AESO Hydro | H | Hydro | 6 | daily_average_energy | 6333.5322 | Base | high_2000 | AESO
AESO Hydro | H | Hydro | 7 | daily_average_energy | 7850.126 | Base | high_2000 | AESO
AESO Hydro | H | Hydro | 8 | daily_average_energy | 6160.6363 | Base | high_2000 | AESO
AESO Hydro | H | Hydro | 9 | daily_average_energy | 7894.7179 | Base | high_2000 | AESO
AESO Hydro | H | Hydro | 10 | daily_average_energy | 5709.8534 | Base | high_2000 | AESO
AESO Hydro | H | Hydro | 11 | daily_average_energy | 5273.2425 | Base | high_2000 | AESO
AESO Hydro | H | Hydro | 12 | daily_average_energy | 5183.909 | Base | high_2000 | AESO
AESO Hydro | H | Hydro | 1 | schedule_flow_range | 91.9;268.7 | Base | high_2000 | AESO
AESO Hydro | H | Hydro | 2 | schedule_flow_range | 71.2;231.8 | Base | high_2000 | AESO
AESO Hydro | H | Hydro | 3 | schedule_flow_range | 60.5;210.3 | Base | high_2000 | AESO
AESO Hydro | H | Hydro | 4 | schedule_flow_range | 60.0;207.0 | Base | high_2000 | AESO
AESO Hydro | H | Hydro | 5 | schedule_flow_range | 101.3;284.0 | Base | high_2000 | AESO
AESO Hydro | H | Hydro | 6 | schedule_flow_range | 166.5;369.9 | Base | high_2000 | AESO
AESO Hydro | H | Hydro | 7 | schedule_flow_range | 230.5;433.0 | Base | high_2000 | AESO
AESO Hydro | H | Hydro | 8 | schedule_flow_range | 167.7;371.2 | Base | high_2000 | AESO
AESO Hydro | H | Hydro | 9 | schedule_flow_range | 222.7;426.1 | Base | high_2000 | AESO
AESO Hydro | H | Hydro | 10 | schedule_flow_range | 150.9;351.8 | Base | high_2000 | AESO
AESO Hydro | H | Hydro | 11 | schedule_flow_range | 128.3;323.2 | Base | high_2000 | AESO
AESO Hydro | H | Hydro | 12 | schedule_flow_range | 131.4;327.2 | Base | high_2000 | AESO
AESO Hydro | H | Hydro | 1 | capmax | 389.4907 | Base | high_2001 | AESO
AESO Hydro | H | Hydro | 2 | capmax | 342.7687 | Base | high_2001 | AESO
AESO Hydro | H | Hydro | 3 | capmax | 315.6756 | Base | high_2001 | AESO
AESO Hydro | H | Hydro | 4 | capmax | 264.4078 | Base | high_2001 | AESO
AESO Hydro | H | Hydro | 5 | capmax | 323.8656 | Base | high_2001 | AESO
AESO Hydro | H | Hydro | 6 | capmax | 426.9118 | Base | high_2001 | AESO
AESO Hydro | H | Hydro | 7 | capmax | 470.8865 | Base | high_2001 | AESO
AESO Hydro | H | Hydro | 8 | capmax | 451.1448 | Base | high_2001 | AESO
AESO Hydro | H | Hydro | 9 | capmax | 264.4078 | Base | high_2001 | AESO
AESO Hydro | H | Hydro | 10 | capmax | 264.4078 | Base | high_2001 | AESO
AESO Hydro | H | Hydro | 11 | capmax | 264.4078 | Base | high_2001 | AESO
AESO Hydro | H | Hydro | 12 | capmax | 309.8285 | Base | high_2001 | AESO
AESO Hydro | H | Hydro | 1 | hydnrg | 138.1206 | Base | high_2001 | AESO
AESO Hydro | H | Hydro | 2 | hydnrg | 119.3545 | Base | high_2001 | AESO
AESO Hydro | H | Hydro | 3 | hydnrg | 109.6638 | Base | high_2001 | AESO
AESO Hydro | H | Hydro | 4 | hydnrg | 87.8176 | Base | high_2001 | AESO
AESO Hydro | H | Hydro | 5 | hydnrg | 112.5072 | Base | high_2001 | AESO
AESO Hydro | H | Hydro | 6 | hydnrg | 155.2577 | Base | high_2001 | AESO
AESO Hydro | H | Hydro | 7 | hydnrg | 178.1328 | Base | high_2001 | AESO
AESO Hydro | H | Hydro | 8 | hydnrg | 167.4738 | Base | high_2001 | AESO
AESO Hydro | H | Hydro | 9 | hydnrg | 93.1687 | Base | high_2001 | AESO
AESO Hydro | H | Hydro | 10 | hydnrg | 80.0089 | Base | high_2001 | AESO
AESO Hydro | H | Hydro | 11 | hydnrg | 74.2506 | Base | high_2001 | AESO
AESO Hydro | H | Hydro | 12 | hydnrg | 107.6779 | Base | high_2001 | AESO
AESO Hydro | H | Hydro | 1 | daily_average_energy | 4455.5042 | Base | high_2001 | AESO
AESO Hydro | H | Hydro | 2 | daily_average_energy | 4262.6621 | Base | high_2001 | AESO
AESO Hydro | H | Hydro | 3 | daily_average_energy | 3537.5415 | Base | high_2001 | AESO
AESO Hydro | H | Hydro | 4 | daily_average_energy | 2927.253 | Base | high_2001 | AESO
AESO Hydro | H | Hydro | 5 | daily_average_energy | 3629.2642 | Base | high_2001 | AESO
AESO Hydro | H | Hydro | 6 | daily_average_energy | 5175.2581 | Base | high_2001 | AESO
AESO Hydro | H | Hydro | 7 | daily_average_energy | 5746.2186 | Base | high_2001 | AESO
AESO Hydro | H | Hydro | 8 | daily_average_energy | 5402.3801 | Base | high_2001 | AESO
AESO Hydro | H | Hydro | 9 | daily_average_energy | 3105.6223 | Base | high_2001 | AESO
AESO Hydro | H | Hydro | 10 | daily_average_energy | 2580.9337 | Base | high_2001 | AESO
AESO Hydro | H | Hydro | 11 | daily_average_energy | 2475.0194 | Base | high_2001 | AESO
AESO Hydro | H | Hydro | 12 | daily_average_energy | 3473.4807 | Base | high_2001 | AESO
AESO Hydro | H | Hydro | 1 | schedule_flow_range | 104.3;288.5 | Base | high_2001 | AESO
AESO Hydro | H | Hydro | 2 | schedule_flow_range | 81.7;251.3 | Base | high_2001 | AESO
AESO Hydro | H | Hydro | 3 | schedule_flow_range | 70.1;229.7 | Base | high_2001 | AESO
AESO Hydro | H | Hydro | 4 | schedule_flow_range | 60.0;207.0 | Base | high_2001 | AESO
AESO Hydro | H | Hydro | 5 | schedule_flow_range | 73.5;236.2 | Base | high_2001 | AESO
AESO Hydro | H | Hydro | 6 | schedule_flow_range | 124.8;318.4 | Base | high_2001 | AESO
AESO Hydro | H | Hydro | 7 | schedule_flow_range | 152.3;353.4 | Base | high_2001 | AESO
AESO Hydro | H | Hydro | 8 | schedule_flow_range | 139.5;337.7 | Base | high_2001 | AESO
AESO Hydro | H | Hydro | 9 | schedule_flow_range | 60.0;207.0 | Base | high_2001 | AESO
AESO Hydro | H | Hydro | 10 | schedule_flow_range | 60.0;207.0 | Base | high_2001 | AESO
AESO Hydro | H | Hydro | 11 | schedule_flow_range | 60.0;207.0 | Base | high_2001 | AESO
AESO Hydro | H | Hydro | 12 | schedule_flow_range | 67.7;225.0 | Base | high_2001 | AESO
AESO Hydro | H | Hydro | 1 | capmax | 315.3705 | Base | high_2002 | AESO
AESO Hydro | H | Hydro | 2 | capmax | 264.4078 | Base | high_2002 | AESO
AESO Hydro | H | Hydro | 3 | capmax | 264.4078 | Base | high_2002 | AESO
AESO Hydro | H | Hydro | 4 | capmax | 265.2542 | Base | high_2002 | AESO
AESO Hydro | H | Hydro | 5 | capmax | 368.8443 | Base | high_2002 | AESO
AESO Hydro | H | Hydro | 6 | capmax | 508.9167 | Base | high_2002 | AESO
AESO Hydro | H | Hydro | 7 | capmax | 591.4229 | Base | high_2002 | AESO
AESO Hydro | H | Hydro | 8 | capmax | 468.1076 | Base | high_2002 | AESO
AESO Hydro | H | Hydro | 9 | capmax | 380.2368 | Base | high_2002 | AESO
AESO Hydro | H | Hydro | 10 | capmax | 349.3967 | Base | high_2002 | AESO
AESO Hydro | H | Hydro | 11 | capmax | 353.768 | Base | high_2002 | AESO
AESO Hydro | H | Hydro | 12 | capmax | 359.6568 | Base | high_2002 | AESO
AESO Hydro | H | Hydro | 1 | hydnrg | 109.5593 | Base | high_2002 | AESO
AESO Hydro | H | Hydro | 2 | hydnrg | 83.2266 | Base | high_2002 | AESO
AESO Hydro | H | Hydro | 3 | hydnrg | 89.5217 | Base | high_2002 | AESO
AESO Hydro | H | Hydro | 4 | hydnrg | 93.6747 | Base | high_2002 | AESO
AESO Hydro | H | Hydro | 5 | hydnrg | 129.4892 | Base | high_2002 | AESO
AESO Hydro | H | Hydro | 6 | hydnrg | 200.6159 | Base | high_2002 | AESO
AESO Hydro | H | Hydro | 7 | hydnrg | 259.6317 | Base | high_2002 | AESO
AESO Hydro | H | Hydro | 8 | hydnrg | 176.5923 | Base | high_2002 | AESO
AESO Hydro | H | Hydro | 9 | hydnrg | 134.183 | Base | high_2002 | AESO
AESO Hydro | H | Hydro | 10 | hydnrg | 121.8528 | Base | high_2002 | AESO
AESO Hydro | H | Hydro | 11 | hydnrg | 123.5291 | Base | high_2002 | AESO
AESO Hydro | H | Hydro | 12 | hydnrg | 125.8238 | Base | high_2002 | AESO
AESO Hydro | H | Hydro | 1 | daily_average_energy | 3534.1704 | Base | high_2002 | AESO
AESO Hydro | H | Hydro | 2 | daily_average_energy | 2972.3797 | Base | high_2002 | AESO
AESO Hydro | H | Hydro | 3 | daily_average_energy | 2887.7973 | Base | high_2002 | AESO
AESO Hydro | H | Hydro | 4 | daily_average_energy | 3122.4888 | Base | high_2002 | AESO
AESO Hydro | H | Hydro | 5 | daily_average_energy | 4177.0712 | Base | high_2002 | AESO
AESO Hydro | H | Hydro | 6 | daily_average_energy | 6687.1964 | Base | high_2002 | AESO
AESO Hydro | H | Hydro | 7 | daily_average_energy | 8375.2165 | Base | high_2002 | AESO
AESO Hydro | H | Hydro | 8 | daily_average_energy | 5696.5256 | Base | high_2002 | AESO
AESO Hydro | H | Hydro | 9 | daily_average_energy | 4472.7668 | Base | high_2002 | AESO
AESO Hydro | H | Hydro | 10 | daily_average_energy | 3930.7367 | Base | high_2002 | AESO
AESO Hydro | H | Hydro | 11 | daily_average_energy | 4117.6362 | Base | high_2002 | AESO
AESO Hydro | H | Hydro | 12 | daily_average_energy | 4058.8308 | Base | high_2002 | AESO
AESO Hydro | H | Hydro | 1 | schedule_flow_range | 70.0;229.4 | Base | high_2002 | AESO
AESO Hydro | H | Hydro | 2 | schedule_flow_range | 60.0;207.0 | Base | high_2002 | AESO
AESO Hydro | H | Hydro | 3 | schedule_flow_range | 60.0;207.0 | Base | high_2002 | AESO
AESO Hydro | H | Hydro | 4 | schedule_flow_range | 60.0;207.0 | Base | high_2002 | AESO
AESO Hydro | H | Hydro | 5 | schedule_flow_range | 93.9;272.1 | Base | high_2002 | AESO
AESO Hydro | H | Hydro | 6 | schedule_flow_range | 179.2;383.8 | Base | high_2002 | AESO
AESO Hydro | H | Hydro | 7 | schedule_flow_range | 250.1;449.6 | Base | high_2002 | AESO
AESO Hydro | H | Hydro | 8 | schedule_flow_range | 150.4;351.2 | Base | high_2002 | AESO
AESO Hydro | H | Hydro | 9 | schedule_flow_range | 99.5;281.1 | Base | high_2002 | AESO
AESO Hydro | H | Hydro | 10 | schedule_flow_range | 84.7;256.6 | Base | high_2002 | AESO
AESO Hydro | H | Hydro | 11 | schedule_flow_range | 86.7;260.0 | Base | high_2002 | AESO
AESO Hydro | H | Hydro | 12 | schedule_flow_range | 89.5;264.7 | Base | high_2002 | AESO
AESO Hydro | H | Hydro | 1 | capmax | 382.1149 | Base | high_2003 | AESO
AESO Hydro | H | Hydro | 2 | capmax | 338.3795 | Base | high_2003 | AESO
AESO Hydro | H | Hydro | 3 | capmax | 335.0762 | Base | high_2003 | AESO
AESO Hydro | H | Hydro | 4 | capmax | 304.8265 | Base | high_2003 | AESO
AESO Hydro | H | Hydro | 5 | capmax | 404.709 | Base | high_2003 | AESO
AESO Hydro | H | Hydro | 6 | capmax | 564.2847 | Base | high_2003 | AESO
AESO Hydro | H | Hydro | 7 | capmax | 518.0991 | Base | high_2003 | AESO
AESO Hydro | H | Hydro | 8 | capmax | 432.6637 | Base | high_2003 | AESO
AESO Hydro | H | Hydro | 9 | capmax | 381.2204 | Base | high_2003 | AESO
AESO Hydro | H | Hydro | 10 | capmax | 328.0752 | Base | high_2003 | AESO
AESO Hydro | H | Hydro | 11 | capmax | 321.0338 | Base | high_2003 | AESO
AESO Hydro | H | Hydro | 12 | capmax | 373.9356 | Base | high_2003 | AESO
AESO Hydro | H | Hydro | 1 | hydnrg | 134.973 | Base | high_2003 | AESO
AESO Hydro | H | Hydro | 2 | hydnrg | 117.7284 | Base | high_2003 | AESO
AESO Hydro | H | Hydro | 3 | hydnrg | 116.5191 | Base | high_2003 | AESO
AESO Hydro | H | Hydro | 4 | hydnrg | 106.0076 | Base | high_2003 | AESO
AESO Hydro | H | Hydro | 5 | hydnrg | 144.8491 | Base | high_2003 | AESO
AESO Hydro | H | Hydro | 6 | hydnrg | 238.5178 | Base | high_2003 | AESO
AESO Hydro | H | Hydro | 7 | hydnrg | 206.4569 | Base | high_2003 | AESO
AESO Hydro | H | Hydro | 8 | hydnrg | 158.0742 | Base | high_2003 | AESO
AESO Hydro | H | Hydro | 9 | hydnrg | 134.5962 | Base | high_2003 | AESO
AESO Hydro | H | Hydro | 10 | hydnrg | 113.9972 | Base | high_2003 | AESO
AESO Hydro | H | Hydro | 11 | hydnrg | 111.5158 | Base | high_2003 | AESO
AESO Hydro | H | Hydro | 12 | hydnrg | 131.5662 | Base | high_2003 | AESO
AESO Hydro | H | Hydro | 1 | daily_average_energy | 4353.9675 | Base | high_2003 | AESO
AESO Hydro | H | Hydro | 2 | daily_average_energy | 4204.5844 | Base | high_2003 | AESO
AESO Hydro | H | Hydro | 3 | daily_average_energy | 3758.6817 | Base | high_2003 | AESO
AESO Hydro | H | Hydro | 4 | daily_average_energy | 3533.5855 | Base | high_2003 | AESO
AESO Hydro | H | Hydro | 5 | daily_average_energy | 4672.5502 | Base | high_2003 | AESO
AESO Hydro | H | Hydro | 6 | daily_average_energy | 7950.5943 | Base | high_2003 | AESO
AESO Hydro | H | Hydro | 7 | daily_average_energy | 6659.8988 | Base | high_2003 | AESO
AESO Hydro | H | Hydro | 8 | daily_average_energy | 5099.1668 | Base | high_2003 | AESO
AESO Hydro | H | Hydro | 9 | daily_average_energy | 4486.5386 | Base | high_2003 | AESO
AESO Hydro | H | Hydro | 10 | daily_average_energy | 3677.3292 | Base | high_2003 | AESO
AESO Hydro | H | Hydro | 11 | daily_average_energy | 3717.1932 | Base | high_2003 | AESO
AESO Hydro | H | Hydro | 12 | daily_average_energy | 4244.0712 | Base | high_2003 | AESO
AESO Hydro | H | Hydro | 1 | schedule_flow_range | 100.5;282.6 | Base | high_2003 | AESO
AESO Hydro | H | Hydro | 2 | schedule_flow_range | 79.8;247.8 | Base | high_2003 | AESO
AESO Hydro | H | Hydro | 3 | schedule_flow_range | 78.3;245.1 | Base | high_2003 | AESO
AESO Hydro | H | Hydro | 4 | schedule_flow_range | 65.7;221.0 | Base | high_2003 | AESO
AESO Hydro | H | Hydro | 5 | schedule_flow_range | 112.3;300.7 | Base | high_2003 | AESO
AESO Hydro | H | Hydro | 6 | schedule_flow_range | 224.7;427.9 | Base | high_2003 | AESO
AESO Hydro | H | Hydro | 7 | schedule_flow_range | 186.3;391.1 | Base | high_2003 | AESO
AESO Hydro | H | Hydro | 8 | schedule_flow_range | 128.2;323.0 | Base | high_2003 | AESO
AESO Hydro | H | Hydro | 9 | schedule_flow_range | 100.0;281.9 | Base | high_2003 | AESO
AESO Hydro | H | Hydro | 10 | schedule_flow_range | 75.3;239.5 | Base | high_2003 | AESO
AESO Hydro | H | Hydro | 11 | schedule_flow_range | 72.3;233.9 | Base | high_2003 | AESO
AESO Hydro | H | Hydro | 12 | schedule_flow_range | 96.4;276.1 | Base | high_2003 | AESO
AESO Hydro | H | Hydro | 1 | capmax | 364.6205 | Base | high_2004 | AESO
AESO Hydro | H | Hydro | 2 | capmax | 318.404 | Base | high_2004 | AESO
AESO Hydro | H | Hydro | 3 | capmax | 291.3977 | Base | high_2004 | AESO
AESO Hydro | H | Hydro | 4 | capmax | 271.9643 | Base | high_2004 | AESO
AESO Hydro | H | Hydro | 5 | capmax | 383.8072 | Base | high_2004 | AESO
AESO Hydro | H | Hydro | 6 | capmax | 491.5317 | Base | high_2004 | AESO
AESO Hydro | H | Hydro | 7 | capmax | 570.7069 | Base | high_2004 | AESO
AESO Hydro | H | Hydro | 8 | capmax | 493.1672 | Base | high_2004 | AESO
AESO Hydro | H | Hydro | 9 | capmax | 562.0281 | Base | high_2004 | AESO
AESO Hydro | H | Hydro | 10 | capmax | 468.8553 | Base | high_2004 | AESO
AESO Hydro | H | Hydro | 11 | capmax | 432.9128 | Base | high_2004 | AESO
AESO Hydro | H | Hydro | 12 | capmax | 437.9372 | Base | high_2004 | AESO
AESO Hydro | H | Hydro | 1 | hydnrg | 127.791 | Base | high_2004 | AESO
AESO Hydro | H | Hydro | 2 | hydnrg | 110.603 | Base | high_2004 | AESO
AESO Hydro | H | Hydro | 3 | hydnrg | 101.6503 | Base | high_2004 | AESO
AESO Hydro | H | Hydro | 4 | hydnrg | 95.66 | Base | high_2004 | AESO
AESO Hydro | H | Hydro | 5 | hydnrg | 135.6888 | Base | high_2004 | AESO
AESO Hydro | H | Hydro | 6 | hydnrg | 190.006 | Base | high_2004 | AESO
AESO Hydro | H | Hydro | 7 | hydnrg | 243.3539 | Base | high_2004 | AESO
AESO Hydro | H | Hydro | 8 | hydnrg | 190.9797 | Base | high_2004 | AESO
AESO Hydro | H | Hydro | 9 | hydnrg | 236.8415 | Base | high_2004 | AESO
AESO Hydro | H | Hydro | 10 | hydnrg | 177.0055 | Base | high_2004 | AESO
AESO Hydro | H | Hydro | 11 | hydnrg | 158.1973 | Base | high_2004 | AESO
AESO Hydro | H | Hydro | 12 | hydnrg | 160.7012 | Base | high_2004 | AESO
AESO Hydro | H | Hydro | 1 | daily_average_energy | 4122.2904 | Base | high_2004 | AESO
AESO Hydro | H | Hydro | 2 | daily_average_energy | 3950.1058 | Base | high_2004 | AESO
AESO Hydro | H | Hydro | 3 | daily_average_energy | 3279.0435 | Base | high_2004 | AESO
AESO Hydro | H | Hydro | 4 | daily_average_energy | 3188.6667 | Base | high_2004 | AESO
AESO Hydro | H | Hydro | 5 | daily_average_energy | 4377.0576 | Base | high_2004 | AESO
AESO Hydro | H | Hydro | 6 | daily_average_energy | 6333.5322 | Base | high_2004 | AESO
AESO Hydro | H | Hydro | 7 | daily_average_energy | 7850.126 | Base | high_2004 | AESO
AESO Hydro | H | Hydro | 8 | daily_average_energy | 6160.6363 | Base | high_2004 | AESO
AESO Hydro | H | Hydro | 9 | daily_average_energy | 7894.7179 | Base | high_2004 | AESO
AESO Hydro | H | Hydro | 10 | daily_average_energy | 5709.8534 | Base | high_2004 | AESO
AESO Hydro | H | Hydro | 11 | daily_average_energy | 5273.2425 | Base | high_2004 | AESO
AESO Hydro | H | Hydro | 12 | daily_average_energy | 5183.909 | Base | high_2004 | AESO
AESO Hydro | H | Hydro | 1 | schedule_flow_range | 91.9;268.7 | Base | high_2004 | AESO
AESO Hydro | H | Hydro | 2 | schedule_flow_range | 71.2;231.8 | Base | high_2004 | AESO
AESO Hydro | H | Hydro | 3 | schedule_flow_range | 60.5;210.3 | Base | high_2004 | AESO
AESO Hydro | H | Hydro | 4 | schedule_flow_range | 60.0;207.0 | Base | high_2004 | AESO
AESO Hydro | H | Hydro | 5 | schedule_flow_range | 101.3;284.0 | Base | high_2004 | AESO
AESO Hydro | H | Hydro | 6 | schedule_flow_range | 166.5;369.9 | Base | high_2004 | AESO
AESO Hydro | H | Hydro | 7 | schedule_flow_range | 230.5;433.0 | Base | high_2004 | AESO
AESO Hydro | H | Hydro | 8 | schedule_flow_range | 167.7;371.2 | Base | high_2004 | AESO
AESO Hydro | H | Hydro | 9 | schedule_flow_range | 222.7;426.1 | Base | high_2004 | AESO
AESO Hydro | H | Hydro | 10 | schedule_flow_range | 150.9;351.8 | Base | high_2004 | AESO
AESO Hydro | H | Hydro | 11 | schedule_flow_range | 128.3;323.2 | Base | high_2004 | AESO
AESO Hydro | H | Hydro | 12 | schedule_flow_range | 131.4;327.2 | Base | high_2004 | AESO
AESO Hydro | H | Hydro | 1 | capmax | 403.5802 | Base | high_2005 | AESO
AESO Hydro | H | Hydro | 2 | capmax | 371.0747 | Base | high_2005 | AESO
AESO Hydro | H | Hydro | 3 | capmax | 383.9051 | Base | high_2005 | AESO
AESO Hydro | H | Hydro | 4 | capmax | 369.4986 | Base | high_2005 | AESO
AESO Hydro | H | Hydro | 5 | capmax | 511.7786 | Base | high_2005 | AESO
AESO Hydro | H | Hydro | 6 | capmax | 671.0388 | Base | high_2005 | AESO
AESO Hydro | H | Hydro | 7 | capmax | 650.1394 | Base | high_2005 | AESO
AESO Hydro | H | Hydro | 8 | capmax | 528.5246 | Base | high_2005 | AESO
AESO Hydro | H | Hydro | 9 | capmax | 506.6055 | Base | high_2005 | AESO
AESO Hydro | H | Hydro | 10 | capmax | 496.7992 | Base | high_2005 | AESO
AESO Hydro | H | Hydro | 11 | capmax | 456.7857 | Base | high_2005 | AESO
AESO Hydro | H | Hydro | 12 | capmax | 432.3973 | Base | high_2005 | AESO
AESO Hydro | H | Hydro | 1 | hydnrg | 144.3389 | Base | high_2005 | AESO
AESO Hydro | H | Hydro | 2 | hydnrg | 130.395 | Base | high_2005 | AESO
AESO Hydro | H | Hydro | 3 | hydnrg | 135.7303 | Base | high_2005 | AESO
AESO Hydro | H | Hydro | 4 | hydnrg | 129.7543 | Base | high_2005 | AESO
AESO Hydro | H | Hydro | 5 | hydnrg | 202.4184 | Base | high_2005 | AESO
AESO Hydro | H | Hydro | 6 | hydnrg | 332.9868 | Base | high_2005 | AESO
AESO Hydro | H | Hydro | 7 | hydnrg | 311.931 | Base | high_2005 | AESO
AESO Hydro | H | Hydro | 8 | hydnrg | 213.295 | Base | high_2005 | AESO
AESO Hydro | H | Hydro | 9 | hydnrg | 199.1719 | Base | high_2005 | AESO
AESO Hydro | H | Hydro | 10 | hydnrg | 193.16 | Base | high_2005 | AESO
AESO Hydro | H | Hydro | 11 | hydnrg | 170.4526 | Base | high_2005 | AESO
AESO Hydro | H | Hydro | 12 | hydnrg | 157.9426 | Base | high_2005 | AESO
AESO Hydro | H | Hydro | 1 | daily_average_energy | 4656.0934 | Base | high_2005 | AESO
AESO Hydro | H | Hydro | 2 | daily_average_energy | 4656.9658 | Base | high_2005 | AESO
AESO Hydro | H | Hydro | 3 | daily_average_energy | 4378.3969 | Base | high_2005 | AESO
AESO Hydro | H | Hydro | 4 | daily_average_energy | 4325.1425 | Base | high_2005 | AESO
AESO Hydro | H | Hydro | 5 | daily_average_energy | 6529.6255 | Base | high_2005 | AESO
AESO Hydro | H | Hydro | 6 | daily_average_energy | 11099.5592 | Base | high_2005 | AESO
AESO Hydro | H | Hydro | 7 | daily_average_energy | 10062.2893 | Base | high_2005 | AESO
AESO Hydro | H | Hydro | 8 | daily_average_energy | 6880.4842 | Base | high_2005 | AESO
AESO Hydro | H | Hydro | 9 | daily_average_energy | 6639.0644 | Base | high_2005 | AESO
AESO Hydro | H | Hydro | 10 | daily_average_energy | 6230.968 | Base | high_2005 | AESO
AESO Hydro | H | Hydro | 11 | daily_average_energy | 5681.7528 | Base | high_2005 | AESO
AESO Hydro | H | Hydro | 12 | daily_average_energy | 5094.9217 | Base | high_2005 | AESO
AESO Hydro | H | Hydro | 1 | schedule_flow_range | 111.7;299.8 | Base | high_2005 | AESO
AESO Hydro | H | Hydro | 2 | schedule_flow_range | 95.0;273.8 | Base | high_2005 | AESO
AESO Hydro | H | Hydro | 3 | schedule_flow_range | 101.4;284.1 | Base | high_2005 | AESO
AESO Hydro | H | Hydro | 4 | schedule_flow_range | 94.2;272.6 | Base | high_2005 | AESO
AESO Hydro | H | Hydro | 5 | schedule_flow_range | 181.4;386.0 | Base | high_2005 | AESO
AESO Hydro | H | Hydro | 6 | schedule_flow_range | 338.1;513.1 | Base | high_2005 | AESO
AESO Hydro | H | Hydro | 7 | schedule_flow_range | 312.8;496.4 | Base | high_2005 | AESO
AESO Hydro | H | Hydro | 8 | schedule_flow_range | 194.5;399.4 | Base | high_2005 | AESO
AESO Hydro | H | Hydro | 9 | schedule_flow_range | 177.5;381.9 | Base | high_2005 | AESO
AESO Hydro | H | Hydro | 10 | schedule_flow_range | 170.3;374.1 | Base | high_2005 | AESO
AESO Hydro | H | Hydro | 11 | schedule_flow_range | 143.1;342.2 | Base | high_2005 | AESO
AESO Hydro | H | Hydro | 12 | schedule_flow_range | 128.0;322.7 | Base | high_2005 | AESO
AESO Hydro | H | Hydro | 1 | capmax | 427.7915 | Base | high_2006 | AESO
AESO Hydro | H | Hydro | 2 | capmax | 371.2836 | Base | high_2006 | AESO
AESO Hydro | H | Hydro | 3 | capmax | 399.2763 | Base | high_2006 | AESO
AESO Hydro | H | Hydro | 4 | capmax | 400.3196 | Base | high_2006 | AESO
AESO Hydro | H | Hydro | 5 | capmax | 494.2104 | Base | high_2006 | AESO
AESO Hydro | H | Hydro | 6 | capmax | 523.1262 | Base | high_2006 | AESO
AESO Hydro | H | Hydro | 7 | capmax | 542.4793 | Base | high_2006 | AESO
AESO Hydro | H | Hydro | 8 | capmax | 441.3521 | Base | high_2006 | AESO
AESO Hydro | H | Hydro | 9 | capmax | 374.5256 | Base | high_2006 | AESO
AESO Hydro | H | Hydro | 10 | capmax | 375.5463 | Base | high_2006 | AESO
AESO Hydro | H | Hydro | 11 | capmax | 363.4558 | Base | high_2006 | AESO
AESO Hydro | H | Hydro | 12 | capmax | 391.9798 | Base | high_2006 | AESO
AESO Hydro | H | Hydro | 1 | hydnrg | 155.6852 | Base | high_2006 | AESO
AESO Hydro | H | Hydro | 2 | hydnrg | 130.4802 | Base | high_2006 | AESO
AESO Hydro | H | Hydro | 3 | hydnrg | 142.4103 | Base | high_2006 | AESO
AESO Hydro | H | Hydro | 4 | hydnrg | 142.8754 | Base | high_2006 | AESO
AESO Hydro | H | Hydro | 5 | hydnrg | 191.6034 | Base | high_2006 | AESO
AESO Hydro | H | Hydro | 6 | hydnrg | 209.7264 | Base | high_2006 | AESO
AESO Hydro | H | Hydro | 7 | hydnrg | 222.8038 | Base | high_2006 | AESO
AESO Hydro | H | Hydro | 8 | hydnrg | 162.4255 | Base | high_2006 | AESO
AESO Hydro | H | Hydro | 9 | hydnrg | 131.8091 | Base | high_2006 | AESO
AESO Hydro | H | Hydro | 10 | hydnrg | 132.2302 | Base | high_2006 | AESO
AESO Hydro | H | Hydro | 11 | hydnrg | 127.3266 | Base | high_2006 | AESO
AESO Hydro | H | Hydro | 12 | hydnrg | 139.1994 | Base | high_2006 | AESO
AESO Hydro | H | Hydro | 1 | daily_average_energy | 5022.1044 | Base | high_2006 | AESO
AESO Hydro | H | Hydro | 2 | daily_average_energy | 4660.007 | Base | high_2006 | AESO
AESO Hydro | H | Hydro | 3 | daily_average_energy | 4593.8809 | Base | high_2006 | AESO
AESO Hydro | H | Hydro | 4 | daily_average_energy | 4762.5136 | Base | high_2006 | AESO
AESO Hydro | H | Hydro | 5 | daily_average_energy | 6180.7555 | Base | high_2006 | AESO
AESO Hydro | H | Hydro | 6 | daily_average_energy | 6990.8796 | Base | high_2006 | AESO
AESO Hydro | H | Hydro | 7 | daily_average_energy | 7187.22 | Base | high_2006 | AESO
AESO Hydro | H | Hydro | 8 | daily_average_energy | 5239.5336 | Base | high_2006 | AESO
AESO Hydro | H | Hydro | 9 | daily_average_energy | 4393.6352 | Base | high_2006 | AESO
AESO Hydro | H | Hydro | 10 | daily_average_energy | 4265.4913 | Base | high_2006 | AESO
AESO Hydro | H | Hydro | 11 | daily_average_energy | 4244.221 | Base | high_2006 | AESO
AESO Hydro | H | Hydro | 12 | daily_average_energy | 4490.3016 | Base | high_2006 | AESO
AESO Hydro | H | Hydro | 1 | schedule_flow_range | 125.3;319.1 | Base | high_2006 | AESO
AESO Hydro | H | Hydro | 2 | schedule_flow_range | 95.1;274.0 | Base | high_2006 | AESO
AESO Hydro | H | Hydro | 3 | schedule_flow_range | 109.4;296.3 | Base | high_2006 | AESO
AESO Hydro | H | Hydro | 4 | schedule_flow_range | 110.0;297.2 | Base | high_2006 | AESO
AESO Hydro | H | Hydro | 5 | schedule_flow_range | 168.4;372.0 | Base | high_2006 | AESO
AESO Hydro | H | Hydro | 6 | schedule_flow_range | 190.2;395.1 | Base | high_2006 | AESO
AESO Hydro | H | Hydro | 7 | schedule_flow_range | 205.9;410.5 | Base | high_2006 | AESO
AESO Hydro | H | Hydro | 8 | schedule_flow_range | 133.4;329.9 | Base | high_2006 | AESO
AESO Hydro | H | Hydro | 9 | schedule_flow_range | 96.7;276.6 | Base | high_2006 | AESO
AESO Hydro | H | Hydro | 10 | schedule_flow_range | 97.2;277.4 | Base | high_2006 | AESO
AESO Hydro | H | Hydro | 11 | schedule_flow_range | 91.3;267.8 | Base | high_2006 | AESO
AESO Hydro | H | Hydro | 12 | schedule_flow_range | 105.5;290.5 | Base | high_2006 | AESO
AESO Hydro | H | Hydro | 1 | capmax | 385.4242 | Base | high_2007 | AESO
AESO Hydro | H | Hydro | 2 | capmax | 330.4524 | Base | high_2007 | AESO
AESO Hydro | H | Hydro | 3 | capmax | 357.6594 | Base | high_2007 | AESO
AESO Hydro | H | Hydro | 4 | capmax | 359.7183 | Base | high_2007 | AESO
AESO Hydro | H | Hydro | 5 | capmax | 521.442 | Base | high_2007 | AESO
AESO Hydro | H | Hydro | 6 | capmax | 654.1441 | Base | high_2007 | AESO
AESO Hydro | H | Hydro | 7 | capmax | 614.4382 | Base | high_2007 | AESO
AESO Hydro | H | Hydro | 8 | capmax | 527.0607 | Base | high_2007 | AESO
AESO Hydro | H | Hydro | 9 | capmax | 406.7988 | Base | high_2007 | AESO
AESO Hydro | H | Hydro | 10 | capmax | 346.6444 | Base | high_2007 | AESO
AESO Hydro | H | Hydro | 11 | capmax | 351.2602 | Base | high_2007 | AESO
AESO Hydro | H | Hydro | 12 | capmax | 395.247 | Base | high_2007 | AESO
AESO Hydro | H | Hydro | 1 | hydnrg | 136.3763 | Base | high_2007 | AESO
AESO Hydro | H | Hydro | 2 | hydnrg | 114.8474 | Base | high_2007 | AESO
AESO Hydro | H | Hydro | 3 | hydnrg | 125.0407 | Base | high_2007 | AESO
AESO Hydro | H | Hydro | 4 | hydnrg | 125.8479 | Base | high_2007 | AESO
AESO Hydro | H | Hydro | 5 | hydnrg | 208.6253 | Base | high_2007 | AESO
AESO Hydro | H | Hydro | 6 | hydnrg | 315.8598 | Base | high_2007 | AESO
AESO Hydro | H | Hydro | 7 | hydnrg | 278.9962 | Base | high_2007 | AESO
AESO Hydro | H | Hydro | 8 | hydnrg | 212.3214 | Base | high_2007 | AESO
AESO Hydro | H | Hydro | 9 | hydnrg | 145.7982 | Base | high_2007 | AESO
AESO Hydro | H | Hydro | 10 | hydnrg | 120.8091 | Base | high_2007 | AESO
AESO Hydro | H | Hydro | 11 | hydnrg | 122.5646 | Base | high_2007 | AESO
AESO Hydro | H | Hydro | 12 | hydnrg | 140.6281 | Base | high_2007 | AESO
AESO Hydro | H | Hydro | 1 | daily_average_energy | 4399.2349 | Base | high_2007 | AESO
AESO Hydro | H | Hydro | 2 | daily_average_energy | 4101.692 | Base | high_2007 | AESO
AESO Hydro | H | Hydro | 3 | daily_average_energy | 4033.571 | Base | high_2007 | AESO
AESO Hydro | H | Hydro | 4 | daily_average_energy | 4194.9309 | Base | high_2007 | AESO
AESO Hydro | H | Hydro | 5 | daily_average_energy | 6729.8481 | Base | high_2007 | AESO
AESO Hydro | H | Hydro | 6 | daily_average_energy | 10528.6613 | Base | high_2007 | AESO
AESO Hydro | H | Hydro | 7 | daily_average_energy | 8999.8789 | Base | high_2007 | AESO
AESO Hydro | H | Hydro | 8 | daily_average_energy | 6849.0762 | Base | high_2007 | AESO
AESO Hydro | H | Hydro | 9 | daily_average_energy | 4859.9412 | Base | high_2007 | AESO
AESO Hydro | H | Hydro | 10 | daily_average_energy | 3897.0686 | Base | high_2007 | AESO
AESO Hydro | H | Hydro | 11 | daily_average_energy | 4085.4875 | Base | high_2007 | AESO
AESO Hydro | H | Hydro | 12 | daily_average_energy | 4536.3901 | Base | high_2007 | AESO
AESO Hydro | H | Hydro | 1 | schedule_flow_range | 102.2;285.3 | Base | high_2007 | AESO
AESO Hydro | H | Hydro | 2 | schedule_flow_range | 76.3;241.4 | Base | high_2007 | AESO
AESO Hydro | H | Hydro | 3 | schedule_flow_range | 88.6;263.1 | Base | high_2007 | AESO
AESO Hydro | H | Hydro | 4 | schedule_flow_range | 89.5;264.8 | Base | high_2007 | AESO
AESO Hydro | H | Hydro | 5 | schedule_flow_range | 188.9;393.8 | Base | high_2007 | AESO
AESO Hydro | H | Hydro | 6 | schedule_flow_range | 317.5;499.6 | Base | high_2007 | AESO
AESO Hydro | H | Hydro | 7 | schedule_flow_range | 273.3;467.9 | Base | high_2007 | AESO
AESO Hydro | H | Hydro | 8 | schedule_flow_range | 193.3;398.2 | Base | high_2007 | AESO
AESO Hydro | H | Hydro | 9 | schedule_flow_range | 113.5;302.3 | Base | high_2007 | AESO
AESO Hydro | H | Hydro | 10 | schedule_flow_range | 83.5;254.4 | Base | high_2007 | AESO
AESO Hydro | H | Hydro | 11 | schedule_flow_range | 85.6;258.0 | Base | high_2007 | AESO
AESO Hydro | H | Hydro | 12 | schedule_flow_range | 107.3;293.1 | Base | high_2007 | AESO
AESO Hydro | H | Hydro | 1 | capmax | 382.0688 | Base | high_2008 | AESO
AESO Hydro | H | Hydro | 2 | capmax | 337.6299 | Base | high_2008 | AESO
AESO Hydro | H | Hydro | 3 | capmax | 341.7159 | Base | high_2008 | AESO
AESO Hydro | H | Hydro | 4 | capmax | 327.0042 | Base | high_2008 | AESO
AESO Hydro | H | Hydro | 5 | capmax | 468.3395 | Base | high_2008 | AESO
AESO Hydro | H | Hydro | 6 | capmax | 678.9074 | Base | high_2008 | AESO
AESO Hydro | H | Hydro | 7 | capmax | 624.749 | Base | high_2008 | AESO
AESO Hydro | H | Hydro | 8 | capmax | 510.0213 | Base | high_2008 | AESO
AESO Hydro | H | Hydro | 9 | capmax | 411.3585 | Base | high_2008 | AESO
AESO Hydro | H | Hydro | 10 | capmax | 374.037 | Base | high_2008 | AESO
AESO Hydro | H | Hydro | 11 | capmax | 343.2897 | Base | high_2008 | AESO
AESO Hydro | H | Hydro | 12 | capmax | 374.4751 | Base | high_2008 | AESO
AESO Hydro | H | Hydro | 1 | hydnrg | 134.9535 | Base | high_2008 | AESO
AESO Hydro | H | Hydro | 2 | hydnrg | 117.4529 | Base | high_2008 | AESO
AESO Hydro | H | Hydro | 3 | hydnrg | 118.9625 | Base | high_2008 | AESO
AESO Hydro | H | Hydro | 4 | hydnrg | 113.6163 | Base | high_2008 | AESO
AESO Hydro | H | Hydro | 5 | hydnrg | 176.7204 | Base | high_2008 | AESO
AESO Hydro | H | Hydro | 6 | hydnrg | 341.2776 | Base | high_2008 | AESO
AESO Hydro | H | Hydro | 7 | hydnrg | 288.1337 | Base | high_2008 | AESO
AESO Hydro | H | Hydro | 8 | hydnrg | 201.3097 | Base | high_2008 | AESO
AESO Hydro | H | Hydro | 9 | hydnrg | 147.891 | Base | high_2008 | AESO
AESO Hydro | H | Hydro | 10 | hydnrg | 131.6079 | Base | high_2008 | AESO
AESO Hydro | H | Hydro | 11 | hydnrg | 119.5491 | Base | high_2008 | AESO
AESO Hydro | H | Hydro | 12 | hydnrg | 131.7882 | Base | high_2008 | AESO
AESO Hydro | H | Hydro | 1 | daily_average_energy | 4353.3394 | Base | high_2008 | AESO
AESO Hydro | H | Hydro | 2 | daily_average_energy | 4194.7454 | Base | high_2008 | AESO
AESO Hydro | H | Hydro | 3 | daily_average_energy | 3837.4988 | Base | high_2008 | AESO
AESO Hydro | H | Hydro | 4 | daily_average_energy | 3787.2085 | Base | high_2008 | AESO
AESO Hydro | H | Hydro | 5 | daily_average_energy | 5700.6569 | Base | high_2008 | AESO
AESO Hydro | H | Hydro | 6 | daily_average_energy | 11375.9186 | Base | high_2008 | AESO
AESO Hydro | H | Hydro | 7 | daily_average_energy | 9294.6342 | Base | high_2008 | AESO
AESO Hydro | H | Hydro | 8 | daily_average_energy | 6493.8606 | Base | high_2008 | AESO
AESO Hydro | H | Hydro | 9 | daily_average_energy | 4929.6986 | Base | high_2008 | AESO
AESO Hydro | H | Hydro | 10 | daily_average_energy | 4245.4163 | Base | high_2008 | AESO
AESO Hydro | H | Hydro | 11 | daily_average_energy | 3984.9689 | Base | high_2008 | AESO
AESO Hydro | H | Hydro | 12 | daily_average_energy | 4251.2331 | Base | high_2008 | AESO
AESO Hydro | H | Hydro | 1 | schedule_flow_range | 100.5;282.6 | Base | high_2008 | AESO
AESO Hydro | H | Hydro | 2 | schedule_flow_range | 79.5;247.2 | Base | high_2008 | AESO
AESO Hydro | H | Hydro | 3 | schedule_flow_range | 81.3;250.4 | Base | high_2008 | AESO
AESO Hydro | H | Hydro | 4 | schedule_flow_range | 74.8;238.7 | Base | high_2008 | AESO
AESO Hydro | H | Hydro | 5 | schedule_flow_range | 150.6;351.4 | Base | high_2008 | AESO
AESO Hydro | H | Hydro | 6 | schedule_flow_range | 348.0;519.3 | Base | high_2008 | AESO
AESO Hydro | H | Hydro | 7 | schedule_flow_range | 284.3;476.1 | Base | high_2008 | AESO
AESO Hydro | H | Hydro | 8 | schedule_flow_range | 180.1;384.6 | Base | high_2008 | AESO
AESO Hydro | H | Hydro | 9 | schedule_flow_range | 116.0;306.0 | Base | high_2008 | AESO
AESO Hydro | H | Hydro | 10 | schedule_flow_range | 96.4;276.2 | Base | high_2008 | AESO
AESO Hydro | H | Hydro | 11 | schedule_flow_range | 82.0;251.7 | Base | high_2008 | AESO
AESO Hydro | H | Hydro | 12 | schedule_flow_range | 96.7;276.6 | Base | high_2008 | AESO
AESO Hydro | H | Hydro | 1 | capmax | 398.6159 | Base | high_2009 | AESO
AESO Hydro | H | Hydro | 2 | capmax | 340.3642 | Base | high_2009 | AESO
AESO Hydro | H | Hydro | 3 | capmax | 345.826 | Base | high_2009 | AESO
AESO Hydro | H | Hydro | 4 | capmax | 311.0831 | Base | high_2009 | AESO
AESO Hydro | H | Hydro | 5 | capmax | 377.2869 | Base | high_2009 | AESO
AESO Hydro | H | Hydro | 6 | capmax | 490.8203 | Base | high_2009 | AESO
AESO Hydro | H | Hydro | 7 | capmax | 465.9171 | Base | high_2009 | AESO
AESO Hydro | H | Hydro | 8 | capmax | 443.4195 | Base | high_2009 | AESO
AESO Hydro | H | Hydro | 9 | capmax | 418.6473 | Base | high_2009 | AESO
AESO Hydro | H | Hydro | 10 | capmax | 339.0684 | Base | high_2009 | AESO
AESO Hydro | H | Hydro | 11 | capmax | 324.1805 | Base | high_2009 | AESO
AESO Hydro | H | Hydro | 12 | capmax | 358.1922 | Base | high_2009 | AESO
AESO Hydro | H | Hydro | 1 | hydnrg | 142.1167 | Base | high_2009 | AESO
AESO Hydro | H | Hydro | 2 | hydnrg | 118.4609 | Base | high_2009 | AESO
AESO Hydro | H | Hydro | 3 | hydnrg | 120.5005 | Base | high_2009 | AESO
AESO Hydro | H | Hydro | 4 | hydnrg | 108.1009 | Base | high_2009 | AESO
AESO Hydro | H | Hydro | 5 | hydnrg | 132.9516 | Base | high_2009 | AESO
AESO Hydro | H | Hydro | 6 | hydnrg | 189.584 | Base | high_2009 | AESO
AESO Hydro | H | Hydro | 7 | hydnrg | 175.3874 | Base | high_2009 | AESO
AESO Hydro | H | Hydro | 8 | hydnrg | 163.4785 | Base | high_2009 | AESO
AESO Hydro | H | Hydro | 9 | hydnrg | 151.2987 | Base | high_2009 | AESO
AESO Hydro | H | Hydro | 10 | hydnrg | 117.9821 | Base | high_2009 | AESO
AESO Hydro | H | Hydro | 11 | hydnrg | 112.618 | Base | high_2009 | AESO
AESO Hydro | H | Hydro | 12 | hydnrg | 125.2491 | Base | high_2009 | AESO
AESO Hydro | H | Hydro | 1 | daily_average_energy | 4584.4087 | Base | high_2009 | AESO
AESO Hydro | H | Hydro | 2 | daily_average_energy | 4230.7479 | Base | high_2009 | AESO
AESO Hydro | H | Hydro | 3 | daily_average_energy | 3887.1129 | Base | high_2009 | AESO
AESO Hydro | H | Hydro | 4 | daily_average_energy | 3603.3644 | Base | high_2009 | AESO
AESO Hydro | H | Hydro | 5 | daily_average_energy | 4288.7599 | Base | high_2009 | AESO
AESO Hydro | H | Hydro | 6 | daily_average_energy | 6319.465 | Base | high_2009 | AESO
AESO Hydro | H | Hydro | 7 | daily_average_energy | 5657.6591 | Base | high_2009 | AESO
AESO Hydro | H | Hydro | 8 | daily_average_energy | 5273.4993 | Base | high_2009 | AESO
AESO Hydro | H | Hydro | 9 | daily_average_energy | 5043.2911 | Base | high_2009 | AESO
AESO Hydro | H | Hydro | 10 | daily_average_energy | 3805.8754 | Base | high_2009 | AESO
AESO Hydro | H | Hydro | 11 | daily_average_energy | 3753.9324 | Base | high_2009 | AESO
AESO Hydro | H | Hydro | 12 | daily_average_energy | 4040.2932 | Base | high_2009 | AESO
AESO Hydro | H | Hydro | 1 | schedule_flow_range | 109.0;295.8 | Base | high_2009 | AESO
AESO Hydro | H | Hydro | 2 | schedule_flow_range | 80.7;249.3 | Base | high_2009 | AESO
AESO Hydro | H | Hydro | 3 | schedule_flow_range | 83.1;253.7 | Base | high_2009 | AESO
AESO Hydro | H | Hydro | 4 | schedule_flow_range | 68.2;226.0 | Base | high_2009 | AESO
AESO Hydro | H | Hydro | 5 | schedule_flow_range | 98.1;278.8 | Base | high_2009 | AESO
AESO Hydro | H | Hydro | 6 | schedule_flow_range | 166.0;369.3 | Base | high_2009 | AESO
AESO Hydro | H | Hydro | 7 | schedule_flow_range | 149.0;349.5 | Base | high_2009 | AESO
AESO Hydro | H | Hydro | 8 | schedule_flow_range | 134.7;331.5 | Base | high_2009 | AESO
AESO Hydro | H | Hydro | 9 | schedule_flow_range | 120.1;311.8 | Base | high_2009 | AESO
AESO Hydro | H | Hydro | 10 | schedule_flow_range | 80.1;248.3 | Base | high_2009 | AESO
AESO Hydro | H | Hydro | 11 | schedule_flow_range | 73.7;236.4 | Base | high_2009 | AESO
AESO Hydro | H | Hydro | 12 | schedule_flow_range | 88.8;263.6 | Base | high_2009 | AESO
AESO Hydro | H | Hydro | 1 | capmax | 336.9124 | Base | high_2010 | AESO
AESO Hydro | H | Hydro | 2 | capmax | 291.5198 | Base | high_2010 | AESO
AESO Hydro | H | Hydro | 3 | capmax | 288.8323 | Base | high_2010 | AESO
AESO Hydro | H | Hydro | 4 | capmax | 264.4078 | Base | high_2010 | AESO
AESO Hydro | H | Hydro | 5 | capmax | 376.9972 | Base | high_2010 | AESO
AESO Hydro | H | Hydro | 6 | capmax | 456.8025 | Base | high_2010 | AESO
AESO Hydro | H | Hydro | 7 | capmax | 463.6816 | Base | high_2010 | AESO
AESO Hydro | H | Hydro | 8 | capmax | 432.8822 | Base | high_2010 | AESO
AESO Hydro | H | Hydro | 9 | capmax | 382.2337 | Base | high_2010 | AESO
AESO Hydro | H | Hydro | 10 | capmax | 351.2236 | Base | high_2010 | AESO
AESO Hydro | H | Hydro | 11 | capmax | 372.7839 | Base | high_2010 | AESO
AESO Hydro | H | Hydro | 12 | capmax | 400.741 | Base | high_2010 | AESO
AESO Hydro | H | Hydro | 1 | hydnrg | 117.1898 | Base | high_2010 | AESO
AESO Hydro | H | Hydro | 2 | hydnrg | 101.6891 | Base | high_2010 | AESO
AESO Hydro | H | Hydro | 3 | hydnrg | 100.8386 | Base | high_2010 | AESO
AESO Hydro | H | Hydro | 4 | hydnrg | 91.8356 | Base | high_2010 | AESO
AESO Hydro | H | Hydro | 5 | hydnrg | 132.8312 | Base | high_2010 | AESO
AESO Hydro | H | Hydro | 6 | hydnrg | 170.4616 | Base | high_2010 | AESO
AESO Hydro | H | Hydro | 7 | hydnrg | 174.1663 | Base | high_2010 | AESO
AESO Hydro | H | Hydro | 8 | hydnrg | 158.1821 | Base | high_2010 | AESO
AESO Hydro | H | Hydro | 9 | hydnrg | 135.0231 | Base | high_2010 | AESO
AESO Hydro | H | Hydro | 10 | hydnrg | 122.5506 | Base | high_2010 | AESO
AESO Hydro | H | Hydro | 11 | hydnrg | 131.0935 | Base | high_2010 | AESO
AESO Hydro | H | Hydro | 12 | hydnrg | 143.0637 | Base | high_2010 | AESO
AESO Hydro | H | Hydro | 1 | daily_average_energy | 3780.3156 | Base | high_2010 | AESO
AESO Hydro | H | Hydro | 2 | daily_average_energy | 3631.7549 | Base | high_2010 | AESO
AESO Hydro | H | Hydro | 3 | daily_average_energy | 3252.8568 | Base | high_2010 | AESO
AESO Hydro | H | Hydro | 4 | daily_average_energy | 3061.1881 | Base | high_2010 | AESO
AESO Hydro | H | Hydro | 5 | daily_average_energy | 4284.8776 | Base | high_2010 | AESO
AESO Hydro | H | Hydro | 6 | daily_average_energy | 5682.052 | Base | high_2010 | AESO
AESO Hydro | H | Hydro | 7 | daily_average_energy | 5618.2669 | Base | high_2010 | AESO
AESO Hydro | H | Hydro | 8 | daily_average_energy | 5102.6498 | Base | high_2010 | AESO
AESO Hydro | H | Hydro | 9 | daily_average_energy | 4500.7694 | Base | high_2010 | AESO
AESO Hydro | H | Hydro | 10 | daily_average_energy | 3953.2463 | Base | high_2010 | AESO
AESO Hydro | H | Hydro | 11 | daily_average_energy | 4369.7831 | Base | high_2010 | AESO
AESO Hydro | H | Hydro | 12 | daily_average_energy | 4614.9584 | Base | high_2010 | AESO
AESO Hydro | H | Hydro | 1 | schedule_flow_range | 79.1;246.6 | Base | high_2010 | AESO
AESO Hydro | H | Hydro | 2 | schedule_flow_range | 60.5;210.4 | Base | high_2010 | AESO
AESO Hydro | H | Hydro | 3 | schedule_flow_range | 60.0;208.3 | Base | high_2010 | AESO
AESO Hydro | H | Hydro | 4 | schedule_flow_range | 60.0;207.0 | Base | high_2010 | AESO
AESO Hydro | H | Hydro | 5 | schedule_flow_range | 97.9;278.6 | Base | high_2010 | AESO
AESO Hydro | H | Hydro | 6 | schedule_flow_range | 143.1;342.2 | Base | high_2010 | AESO
AESO Hydro | H | Hydro | 7 | schedule_flow_range | 147.5;347.7 | Base | high_2010 | AESO
AESO Hydro | H | Hydro | 8 | schedule_flow_range | 128.3;323.1 | Base | high_2010 | AESO
AESO Hydro | H | Hydro | 9 | schedule_flow_range | 100.5;282.7 | Base | high_2010 | AESO
AESO Hydro | H | Hydro | 10 | schedule_flow_range | 85.6;258.0 | Base | high_2010 | AESO
AESO Hydro | H | Hydro | 11 | schedule_flow_range | 95.8;275.2 | Base | high_2010 | AESO
AESO Hydro | H | Hydro | 12 | schedule_flow_range | 110.2;297.5 | Base | high_2010 | AESO
AESO Hydro | H | Hydro | 1 | capmax | 398.2513 | Base | high_2011 | AESO
AESO Hydro | H | Hydro | 2 | capmax | 360.1973 | Base | high_2011 | AESO
AESO Hydro | H | Hydro | 3 | capmax | 396.2226 | Base | high_2011 | AESO
AESO Hydro | H | Hydro | 4 | capmax | 370.1433 | Base | high_2011 | AESO
AESO Hydro | H | Hydro | 5 | capmax | 438.4277 | Base | high_2011 | AESO
AESO Hydro | H | Hydro | 6 | capmax | 624.9499 | Base | high_2011 | AESO
AESO Hydro | H | Hydro | 7 | capmax | 613.6156 | Base | high_2011 | AESO
AESO Hydro | H | Hydro | 8 | capmax | 485.7184 | Base | high_2011 | AESO
AESO Hydro | H | Hydro | 9 | capmax | 433.1249 | Base | high_2011 | AESO
AESO Hydro | H | Hydro | 10 | capmax | 391.3381 | Base | high_2011 | AESO
AESO Hydro | H | Hydro | 11 | capmax | 335.4678 | Base | high_2011 | AESO
AESO Hydro | H | Hydro | 12 | capmax | 359.1272 | Base | high_2011 | AESO
AESO Hydro | H | Hydro | 1 | hydnrg | 141.9548 | Base | high_2011 | AESO
AESO Hydro | H | Hydro | 2 | hydnrg | 126.0365 | Base | high_2011 | AESO
AESO Hydro | H | Hydro | 3 | hydnrg | 141.0576 | Base | high_2011 | AESO
AESO Hydro | H | Hydro | 4 | hydnrg | 130.016 | Base | high_2011 | AESO
AESO Hydro | H | Hydro | 5 | hydnrg | 160.9477 | Base | high_2011 | AESO
AESO Hydro | H | Hydro | 6 | hydnrg | 288.3147 | Base | high_2011 | AESO
AESO Hydro | H | Hydro | 7 | hydnrg | 278.2799 | Base | high_2011 | AESO
AESO Hydro | H | Hydro | 8 | hydnrg | 186.5849 | Base | high_2011 | AESO
AESO Hydro | H | Hydro | 9 | hydnrg | 158.3022 | Base | high_2011 | AESO
AESO Hydro | H | Hydro | 10 | hydnrg | 138.9205 | Base | high_2011 | AESO
AESO Hydro | H | Hydro | 11 | hydnrg | 116.6618 | Base | high_2011 | AESO
AESO Hydro | H | Hydro | 12 | hydnrg | 125.6156 | Base | high_2011 | AESO
AESO Hydro | H | Hydro | 1 | daily_average_energy | 4579.1873 | Base | high_2011 | AESO
AESO Hydro | H | Hydro | 2 | daily_average_energy | 4501.3027 | Base | high_2011 | AESO
AESO Hydro | H | Hydro | 3 | daily_average_energy | 4550.2439 | Base | high_2011 | AESO
AESO Hydro | H | Hydro | 4 | daily_average_energy | 4333.8657 | Base | high_2011 | AESO
AESO Hydro | H | Hydro | 5 | daily_average_energy | 5191.8621 | Base | high_2011 | AESO
AESO Hydro | H | Hydro | 6 | daily_average_energy | 9610.4884 | Base | high_2011 | AESO
AESO Hydro | H | Hydro | 7 | daily_average_energy | 8976.7697 | Base | high_2011 | AESO
AESO Hydro | H | Hydro | 8 | daily_average_energy | 6018.8669 | Base | high_2011 | AESO
AESO Hydro | H | Hydro | 9 | daily_average_energy | 5276.7399 | Base | high_2011 | AESO
AESO Hydro | H | Hydro | 10 | daily_average_energy | 4481.3055 | Base | high_2011 | AESO
AESO Hydro | H | Hydro | 11 | daily_average_energy | 3888.7283 | Base | high_2011 | AESO
AESO Hydro | H | Hydro | 12 | daily_average_energy | 4052.1168 | Base | high_2011 | AESO
AESO Hydro | H | Hydro | 1 | schedule_flow_range | 108.9;295.5 | Base | high_2011 | AESO
AESO Hydro | H | Hydro | 2 | schedule_flow_range | 89.8;265.2 | Base | high_2011 | AESO
AESO Hydro | H | Hydro | 3 | schedule_flow_range | 107.8;293.9 | Base | high_2011 | AESO
AESO Hydro | H | Hydro | 4 | schedule_flow_range | 94.5;273.1 | Base | high_2011 | AESO
AESO Hydro | H | Hydro | 5 | schedule_flow_range | 131.6;327.6 | Base | high_2011 | AESO
AESO Hydro | H | Hydro | 6 | schedule_flow_range | 284.5;476.3 | Base | high_2011 | AESO
AESO Hydro | H | Hydro | 7 | schedule_flow_range | 272.4;467.3 | Base | high_2011 | AESO
AESO Hydro | H | Hydro | 8 | schedule_flow_range | 162.4;365.3 | Base | high_2011 | AESO
AESO Hydro | H | Hydro | 9 | schedule_flow_range | 128.5;323.3 | Base | high_2011 | AESO
AESO Hydro | H | Hydro | 10 | schedule_flow_range | 105.2;290.0 | Base | high_2011 | AESO
AESO Hydro | H | Hydro | 11 | schedule_flow_range | 78.5;245.4 | Base | high_2011 | AESO
AESO Hydro | H | Hydro | 12 | schedule_flow_range | 89.2;264.3 | Base | high_2011 | AESO
AESO Hydro | H | Hydro | 1 | capmax | 370.5453 | Base | high_2012 | AESO
AESO Hydro | H | Hydro | 2 | capmax | 328.5293 | Base | high_2012 | AESO
AESO Hydro | H | Hydro | 3 | capmax | 361.1401 | Base | high_2012 | AESO
AESO Hydro | H | Hydro | 4 | capmax | 397.6505 | Base | high_2012 | AESO
AESO Hydro | H | Hydro | 5 | capmax | 503.5729 | Base | high_2012 | AESO
AESO Hydro | H | Hydro | 6 | capmax | 667.1282 | Base | high_2012 | AESO
AESO Hydro | H | Hydro | 7 | capmax | 740.4173 | Base | high_2012 | AESO
AESO Hydro | H | Hydro | 8 | capmax | 647.5456 | Base | high_2012 | AESO
AESO Hydro | H | Hydro | 9 | capmax | 446.3818 | Base | high_2012 | AESO
AESO Hydro | H | Hydro | 10 | capmax | 341.4847 | Base | high_2012 | AESO
AESO Hydro | H | Hydro | 11 | capmax | 333.1975 | Base | high_2012 | AESO
AESO Hydro | H | Hydro | 12 | capmax | 353.1838 | Base | high_2012 | AESO
AESO Hydro | H | Hydro | 1 | hydnrg | 130.1795 | Base | high_2012 | AESO
AESO Hydro | H | Hydro | 2 | hydnrg | 114.1591 | Base | high_2012 | AESO
AESO Hydro | H | Hydro | 3 | hydnrg | 126.4084 | Base | high_2012 | AESO
AESO Hydro | H | Hydro | 4 | hydnrg | 141.6885 | Base | high_2012 | AESO
AESO Hydro | H | Hydro | 5 | hydnrg | 197.2931 | Base | high_2012 | AESO
AESO Hydro | H | Hydro | 6 | hydnrg | 328.9417 | Base | high_2012 | AESO
AESO Hydro | H | Hydro | 7 | hydnrg | 413.6187 | Base | high_2012 | AESO
AESO Hydro | H | Hydro | 8 | hydnrg | 309.4124 | Base | high_2012 | AESO
AESO Hydro | H | Hydro | 9 | hydnrg | 164.9991 | Base | high_2012 | AESO
AESO Hydro | H | Hydro | 10 | hydnrg | 118.8765 | Base | high_2012 | AESO
AESO Hydro | H | Hydro | 11 | hydnrg | 115.837 | Base | high_2012 | AESO
AESO Hydro | H | Hydro | 12 | hydnrg | 123.3037 | Base | high_2012 | AESO
AESO Hydro | H | Hydro | 1 | daily_average_energy | 4199.3372 | Base | high_2012 | AESO
AESO Hydro | H | Hydro | 2 | daily_average_energy | 4077.1118 | Base | high_2012 | AESO
AESO Hydro | H | Hydro | 3 | daily_average_energy | 4077.6907 | Base | high_2012 | AESO
AESO Hydro | H | Hydro | 4 | daily_average_energy | 4722.9494 | Base | high_2012 | AESO
AESO Hydro | H | Hydro | 5 | daily_average_energy | 6364.2923 | Base | high_2012 | AESO
AESO Hydro | H | Hydro | 6 | daily_average_energy | 10964.7217 | Base | high_2012 | AESO
AESO Hydro | H | Hydro | 7 | daily_average_energy | 13342.54 | Base | high_2012 | AESO
AESO Hydro | H | Hydro | 8 | daily_average_energy | 9981.0451 | Base | high_2012 | AESO
AESO Hydro | H | Hydro | 9 | daily_average_energy | 5499.9701 | Base | high_2012 | AESO
AESO Hydro | H | Hydro | 10 | daily_average_energy | 3834.7263 | Base | high_2012 | AESO
AESO Hydro | H | Hydro | 11 | daily_average_energy | 3861.2326 | Base | high_2012 | AESO
AESO Hydro | H | Hydro | 12 | daily_average_energy | 3977.5399 | Base | high_2012 | AESO
AESO Hydro | H | Hydro | 1 | schedule_flow_range | 94.7;273.4 | Base | high_2012 | AESO
AESO Hydro | H | Hydro | 2 | schedule_flow_range | 75.5;239.9 | Base | high_2012 | AESO
AESO Hydro | H | Hydro | 3 | schedule_flow_range | 90.2;265.9 | Base | high_2012 | AESO
AESO Hydro | H | Hydro | 4 | schedule_flow_range | 108.5;295.0 | Base | high_2012 | AESO
AESO Hydro | H | Hydro | 5 | schedule_flow_range | 175.3;379.5 | Base | high_2012 | AESO
AESO Hydro | H | Hydro | 6 | schedule_flow_range | 333.2;509.9 | Base | high_2012 | AESO
AESO Hydro | H | Hydro | 7 | schedule_flow_range | 434.9;568.4 | Base | high_2012 | AESO
AESO Hydro | H | Hydro | 8 | schedule_flow_range | 309.8;494.3 | Base | high_2012 | AESO
AESO Hydro | H | Hydro | 9 | schedule_flow_range | 136.5;333.9 | Base | high_2012 | AESO
AESO Hydro | H | Hydro | 10 | schedule_flow_range | 81.2;250.2 | Base | high_2012 | AESO
AESO Hydro | H | Hydro | 11 | schedule_flow_range | 77.5;243.6 | Base | high_2012 | AESO
AESO Hydro | H | Hydro | 12 | schedule_flow_range | 86.5;259.6 | Base | high_2012 | AESO
AESO Hydro | H | Hydro | 1 | capmax | 361.5554 | Base | high_2013 | AESO
AESO Hydro | H | Hydro | 2 | capmax | 320.898 | Base | high_2013 | AESO
AESO Hydro | H | Hydro | 3 | capmax | 363.4348 | Base | high_2013 | AESO
AESO Hydro | H | Hydro | 4 | capmax | 339.7261 | Base | high_2013 | AESO
AESO Hydro | H | Hydro | 5 | capmax | 471.0915 | Base | high_2013 | AESO
AESO Hydro | H | Hydro | 6 | capmax | 640.1299 | Base | high_2013 | AESO
AESO Hydro | H | Hydro | 7 | capmax | 665.8651 | Base | high_2013 | AESO
AESO Hydro | H | Hydro | 8 | capmax | 523.6865 | Base | high_2013 | AESO
AESO Hydro | H | Hydro | 9 | capmax | 456.5518 | Base | high_2013 | AESO
AESO Hydro | H | Hydro | 10 | capmax | 325.6489 | Base | high_2013 | AESO
AESO Hydro | H | Hydro | 11 | capmax | 326.2087 | Base | high_2013 | AESO
AESO Hydro | H | Hydro | 12 | capmax | 343.165 | Base | high_2013 | AESO
AESO Hydro | H | Hydro | 1 | hydnrg | 126.5726 | Base | high_2013 | AESO
AESO Hydro | H | Hydro | 2 | hydnrg | 111.4685 | Base | high_2013 | AESO
AESO Hydro | H | Hydro | 3 | hydnrg | 127.3183 | Base | high_2013 | AESO
AESO Hydro | H | Hydro | 4 | hydnrg | 118.2249 | Base | high_2013 | AESO
AESO Hydro | H | Hydro | 5 | hydnrg | 178.247 | Base | high_2013 | AESO
AESO Hydro | H | Hydro | 6 | hydnrg | 302.3234 | Base | high_2013 | AESO
AESO Hydro | H | Hydro | 7 | hydnrg | 327.6455 | Base | high_2013 | AESO
AESO Hydro | H | Hydro | 8 | hydnrg | 210.0939 | Base | high_2013 | AESO
AESO Hydro | H | Hydro | 9 | hydnrg | 170.328 | Base | high_2013 | AESO
AESO Hydro | H | Hydro | 10 | hydnrg | 113.136 | Base | high_2013 | AESO
AESO Hydro | H | Hydro | 11 | hydnrg | 113.3341 | Base | high_2013 | AESO
AESO Hydro | H | Hydro | 12 | hydnrg | 119.5025 | Base | high_2013 | AESO
AESO Hydro | H | Hydro | 1 | daily_average_energy | 4082.9873 | Base | high_2013 | AESO
AESO Hydro | H | Hydro | 2 | daily_average_energy | 3981.0164 | Base | high_2013 | AESO
AESO Hydro | H | Hydro | 3 | daily_average_energy | 4107.0413 | Base | high_2013 | AESO
AESO Hydro | H | Hydro | 4 | daily_average_energy | 3940.8304 | Base | high_2013 | AESO
AESO Hydro | H | Hydro | 5 | daily_average_energy | 5749.9019 | Base | high_2013 | AESO
AESO Hydro | H | Hydro | 6 | daily_average_energy | 10077.4474 | Base | high_2013 | AESO
AESO Hydro | H | Hydro | 7 | daily_average_energy | 10569.211 | Base | high_2013 | AESO
AESO Hydro | H | Hydro | 8 | daily_average_energy | 6777.224 | Base | high_2013 | AESO
AESO Hydro | H | Hydro | 9 | daily_average_energy | 5677.6016 | Base | high_2013 | AESO
AESO Hydro | H | Hydro | 10 | daily_average_energy | 3649.5486 | Base | high_2013 | AESO
AESO Hydro | H | Hydro | 11 | daily_average_energy | 3777.8041 | Base | high_2013 | AESO
AESO Hydro | H | Hydro | 12 | daily_average_energy | 3854.9185 | Base | high_2013 | AESO
AESO Hydro | H | Hydro | 1 | schedule_flow_range | 90.4;266.2 | Base | high_2013 | AESO
AESO Hydro | H | Hydro | 2 | schedule_flow_range | 72.3;233.8 | Base | high_2013 | AESO
AESO Hydro | H | Hydro | 3 | schedule_flow_range | 91.3;267.7 | Base | high_2013 | AESO
AESO Hydro | H | Hydro | 4 | schedule_flow_range | 80.4;248.8 | Base | high_2013 | AESO
AESO Hydro | H | Hydro | 5 | schedule_flow_range | 152.4;353.6 | Base | high_2013 | AESO
AESO Hydro | H | Hydro | 6 | schedule_flow_range | 301.3;488.4 | Base | high_2013 | AESO
AESO Hydro | H | Hydro | 7 | schedule_flow_range | 331.7;508.9 | Base | high_2013 | AESO
AESO Hydro | H | Hydro | 8 | schedule_flow_range | 190.6;395.5 | Base | high_2013 | AESO
AESO Hydro | H | Hydro | 9 | schedule_flow_range | 142.9;342.0 | Base | high_2013 | AESO
AESO Hydro | H | Hydro | 10 | schedule_flow_range | 74.3;237.6 | Base | high_2013 | AESO
AESO Hydro | H | Hydro | 11 | schedule_flow_range | 74.5;238.1 | Base | high_2013 | AESO
AESO Hydro | H | Hydro | 12 | schedule_flow_range | 81.9;251.6 | Base | high_2013 | AESO
AESO Hydro | H | Hydro | 1 | capmax | 356.6016 | Base | high_2014 | AESO
AESO Hydro | H | Hydro | 2 | capmax | 334.216 | Base | high_2014 | AESO
AESO Hydro | H | Hydro | 3 | capmax | 341.4309 | Base | high_2014 | AESO
AESO Hydro | H | Hydro | 4 | capmax | 365.6244 | Base | high_2014 | AESO
AESO Hydro | H | Hydro | 5 | capmax | 476.4342 | Base | high_2014 | AESO
AESO Hydro | H | Hydro | 6 | capmax | 569.3714 | Base | high_2014 | AESO
AESO Hydro | H | Hydro | 7 | capmax | 573.8978 | Base | high_2014 | AESO
AESO Hydro | H | Hydro | 8 | capmax | 480.2734 | Base | high_2014 | AESO
AESO Hydro | H | Hydro | 9 | capmax | 394.8855 | Base | high_2014 | AESO
AESO Hydro | H | Hydro | 10 | capmax | 355.3198 | Base | high_2014 | AESO
AESO Hydro | H | Hydro | 11 | capmax | 332.1139 | Base | high_2014 | AESO
AESO Hydro | H | Hydro | 12 | capmax | 377.8209 | Base | high_2014 | AESO
AESO Hydro | H | Hydro | 1 | hydnrg | 124.628 | Base | high_2014 | AESO
AESO Hydro | H | Hydro | 2 | hydnrg | 116.2063 | Base | high_2014 | AESO
AESO Hydro | H | Hydro | 3 | hydnrg | 118.8565 | Base | high_2014 | AESO
AESO Hydro | H | Hydro | 4 | hydnrg | 128.1926 | Base | high_2014 | AESO
AESO Hydro | H | Hydro | 5 | hydnrg | 181.2484 | Base | high_2014 | AESO
AESO Hydro | H | Hydro | 6 | hydnrg | 242.3402 | Base | high_2014 | AESO
AESO Hydro | H | Hydro | 7 | hydnrg | 245.793 | Base | high_2014 | AESO
AESO Hydro | H | Hydro | 8 | hydnrg | 183.4364 | Base | high_2014 | AESO
AESO Hydro | H | Hydro | 9 | hydnrg | 140.4693 | Base | high_2014 | AESO
AESO Hydro | H | Hydro | 10 | hydnrg | 124.1297 | Base | high_2014 | AESO
AESO Hydro | H | Hydro | 11 | hydnrg | 115.4453 | Base | high_2014 | AESO
AESO Hydro | H | Hydro | 12 | hydnrg | 133.1736 | Base | high_2014 | AESO
AESO Hydro | H | Hydro | 1 | daily_average_energy | 4020.2568 | Base | high_2014 | AESO
AESO Hydro | H | Hydro | 2 | daily_average_energy | 4150.2248 | Base | high_2014 | AESO
AESO Hydro | H | Hydro | 3 | daily_average_energy | 3834.0817 | Base | high_2014 | AESO
AESO Hydro | H | Hydro | 4 | daily_average_energy | 4273.0861 | Base | high_2014 | AESO
AESO Hydro | H | Hydro | 5 | daily_average_energy | 5846.7219 | Base | high_2014 | AESO
AESO Hydro | H | Hydro | 6 | daily_average_energy | 8078.0064 | Base | high_2014 | AESO
AESO Hydro | H | Hydro | 7 | daily_average_energy | 7928.8078 | Base | high_2014 | AESO
AESO Hydro | H | Hydro | 8 | daily_average_energy | 5917.3026 | Base | high_2014 | AESO
AESO Hydro | H | Hydro | 9 | daily_average_energy | 4682.3097 | Base | high_2014 | AESO
AESO Hydro | H | Hydro | 10 | daily_average_energy | 4004.1828 | Base | high_2014 | AESO
AESO Hydro | H | Hydro | 11 | daily_average_energy | 3848.1775 | Base | high_2014 | AESO
AESO Hydro | H | Hydro | 12 | daily_average_energy | 4295.9227 | Base | high_2014 | AESO
AESO Hydro | H | Hydro | 1 | schedule_flow_range | 88.1;262.3 | Base | high_2014 | AESO
AESO Hydro | H | Hydro | 2 | schedule_flow_range | 78.0;244.4 | Base | high_2014 | AESO
AESO Hydro | H | Hydro | 3 | schedule_flow_range | 81.1;250.2 | Base | high_2014 | AESO
AESO Hydro | H | Hydro | 4 | schedule_flow_range | 92.3;269.5 | Base | high_2014 | AESO
AESO Hydro | H | Hydro | 5 | schedule_flow_range | 156.0;357.9 | Base | high_2014 | AESO
AESO Hydro | H | Hydro | 6 | schedule_flow_range | 229.3;432.0 | Base | high_2014 | AESO
AESO Hydro | H | Hydro | 7 | schedule_flow_range | 233.5;435.6 | Base | high_2014 | AESO
AESO Hydro | H | Hydro | 8 | schedule_flow_range | 158.6;360.9 | Base | high_2014 | AESO
AESO Hydro | H | Hydro | 9 | schedule_flow_range | 107.1;292.8 | Base | high_2014 | AESO
AESO Hydro | H | Hydro | 10 | schedule_flow_range | 87.5;261.3 | Base | high_2014 | AESO
AESO Hydro | H | Hydro | 11 | schedule_flow_range | 77.0;242.8 | Base | high_2014 | AESO
AESO Hydro | H | Hydro | 12 | schedule_flow_range | 98.3;279.2 | Base | high_2014 | AESO
AESO Hydro | H | Hydro | 1 | capmax | 365.3018 | Base | high_2015 | AESO
AESO Hydro | H | Hydro | 2 | capmax | 357.8079 | Base | high_2015 | AESO
AESO Hydro | H | Hydro | 3 | capmax | 393.4555 | Base | high_2015 | AESO
AESO Hydro | H | Hydro | 4 | capmax | 371.1869 | Base | high_2015 | AESO
AESO Hydro | H | Hydro | 5 | capmax | 495.1465 | Base | high_2015 | AESO
AESO Hydro | H | Hydro | 6 | capmax | 523.0158 | Base | high_2015 | AESO
AESO Hydro | H | Hydro | 7 | capmax | 447.7473 | Base | high_2015 | AESO
AESO Hydro | H | Hydro | 8 | capmax | 404.2603 | Base | high_2015 | AESO
AESO Hydro | H | Hydro | 9 | capmax | 373.3479 | Base | high_2015 | AESO
AESO Hydro | H | Hydro | 10 | capmax | 290.7655 | Base | high_2015 | AESO
AESO Hydro | H | Hydro | 11 | capmax | 326.7972 | Base | high_2015 | AESO
AESO Hydro | H | Hydro | 12 | capmax | 360.7033 | Base | high_2015 | AESO
AESO Hydro | H | Hydro | 1 | hydnrg | 128.0634 | Base | high_2015 | AESO
AESO Hydro | H | Hydro | 2 | hydnrg | 125.0987 | Base | high_2015 | AESO
AESO Hydro | H | Hydro | 3 | hydnrg | 139.8429 | Base | high_2015 | AESO
AESO Hydro | H | Hydro | 4 | hydnrg | 130.4408 | Base | high_2015 | AESO
AESO Hydro | H | Hydro | 5 | hydnrg | 192.1648 | Base | high_2015 | AESO
AESO Hydro | H | Hydro | 6 | hydnrg | 209.654 | Base | high_2015 | AESO
AESO Hydro | H | Hydro | 7 | hydnrg | 165.7048 | Base | high_2015 | AESO
AESO Hydro | H | Hydro | 8 | hydnrg | 144.646 | Base | high_2015 | AESO
AESO Hydro | H | Hydro | 9 | hydnrg | 131.3248 | Base | high_2015 | AESO
AESO Hydro | H | Hydro | 10 | hydnrg | 101.4497 | Base | high_2015 | AESO
AESO Hydro | H | Hydro | 11 | hydnrg | 113.5428 | Base | high_2015 | AESO
AESO Hydro | H | Hydro | 12 | hydnrg | 126.236 | Base | high_2015 | AESO
AESO Hydro | H | Hydro | 1 | daily_average_energy | 4131.0771 | Base | high_2015 | AESO
AESO Hydro | H | Hydro | 2 | daily_average_energy | 4467.8116 | Base | high_2015 | AESO
AESO Hydro | H | Hydro | 3 | daily_average_energy | 4511.0606 | Base | high_2015 | AESO
AESO Hydro | H | Hydro | 4 | daily_average_energy | 4348.0256 | Base | high_2015 | AESO
AESO Hydro | H | Hydro | 5 | daily_average_energy | 6198.8645 | Base | high_2015 | AESO
AESO Hydro | H | Hydro | 6 | daily_average_energy | 6988.4677 | Base | high_2015 | AESO
AESO Hydro | H | Hydro | 7 | daily_average_energy | 5345.3163 | Base | high_2015 | AESO
AESO Hydro | H | Hydro | 8 | daily_average_energy | 4666.0016 | Base | high_2015 | AESO
AESO Hydro | H | Hydro | 9 | daily_average_energy | 4377.4918 | Base | high_2015 | AESO
AESO Hydro | H | Hydro | 10 | daily_average_energy | 3272.5705 | Base | high_2015 | AESO
AESO Hydro | H | Hydro | 11 | daily_average_energy | 3784.7595 | Base | high_2015 | AESO
AESO Hydro | H | Hydro | 12 | daily_average_energy | 4072.1278 | Base | high_2015 | AESO
AESO Hydro | H | Hydro | 1 | schedule_flow_range | 92.2;269.2 | Base | high_2015 | AESO
AESO Hydro | H | Hydro | 2 | schedule_flow_range | 88.6;263.3 | Base | high_2015 | AESO
AESO Hydro | H | Hydro | 3 | schedule_flow_range | 106.3;291.7 | Base | high_2015 | AESO
AESO Hydro | H | Hydro | 4 | schedule_flow_range | 95.0;273.9 | Base | high_2015 | AESO
AESO Hydro | H | Hydro | 5 | schedule_flow_range | 169.1;372.8 | Base | high_2015 | AESO
AESO Hydro | H | Hydro | 6 | schedule_flow_range | 190.1;395.0 | Base | high_2015 | AESO
AESO Hydro | H | Hydro | 7 | schedule_flow_range | 137.4;335.0 | Base | high_2015 | AESO
AESO Hydro | H | Hydro | 8 | schedule_flow_range | 112.1;300.3 | Base | high_2015 | AESO
AESO Hydro | H | Hydro | 9 | schedule_flow_range | 96.1;275.7 | Base | high_2015 | AESO
AESO Hydro | H | Hydro | 10 | schedule_flow_range | 60.2;209.8 | Base | high_2015 | AESO
AESO Hydro | H | Hydro | 11 | schedule_flow_range | 74.8;238.5 | Base | high_2015 | AESO
AESO Hydro | H | Hydro | 12 | schedule_flow_range | 90.0;265.6 | Base | high_2015 | AESO
AESO Hydro | H | Hydro | 1 | capmax | 367.902 | Base | high_2016 | AESO
AESO Hydro | H | Hydro | 2 | capmax | 328.1492 | Base | high_2016 | AESO
AESO Hydro | H | Hydro | 3 | capmax | 386.0638 | Base | high_2016 | AESO
AESO Hydro | H | Hydro | 4 | capmax | 399.4249 | Base | high_2016 | AESO
AESO Hydro | H | Hydro | 5 | capmax | 465.4504 | Base | high_2016 | AESO
AESO Hydro | H | Hydro | 6 | capmax | 440.6902 | Base | high_2016 | AESO
AESO Hydro | H | Hydro | 7 | capmax | 459.8286 | Base | high_2016 | AESO
AESO Hydro | H | Hydro | 8 | capmax | 476.5876 | Base | high_2016 | AESO
AESO Hydro | H | Hydro | 9 | capmax | 383.3967 | Base | high_2016 | AESO
AESO Hydro | H | Hydro | 10 | capmax | 369.1399 | Base | high_2016 | AESO
AESO Hydro | H | Hydro | 11 | capmax | 358.2082 | Base | high_2016 | AESO
AESO Hydro | H | Hydro | 12 | capmax | 369.3771 | Base | high_2016 | AESO
AESO Hydro | H | Hydro | 1 | hydnrg | 129.1084 | Base | high_2016 | AESO
AESO Hydro | H | Hydro | 2 | hydnrg | 114.0236 | Base | high_2016 | AESO
AESO Hydro | H | Hydro | 3 | hydnrg | 136.6492 | Base | high_2016 | AESO
AESO Hydro | H | Hydro | 4 | hydnrg | 142.4764 | Base | high_2016 | AESO
AESO Hydro | H | Hydro | 5 | hydnrg | 175.1317 | Base | high_2016 | AESO
AESO Hydro | H | Hydro | 6 | hydnrg | 162.0899 | Base | high_2016 | AESO
AESO Hydro | H | Hydro | 7 | hydnrg | 172.0814 | Base | high_2016 | AESO
AESO Hydro | H | Hydro | 8 | hydnrg | 181.3353 | Base | high_2016 | AESO
AESO Hydro | H | Hydro | 9 | hydnrg | 135.5148 | Base | high_2016 | AESO
AESO Hydro | H | Hydro | 10 | hydnrg | 129.6089 | Base | high_2016 | AESO
AESO Hydro | H | Hydro | 11 | hydnrg | 125.2553 | Base | high_2016 | AESO
AESO Hydro | H | Hydro | 12 | hydnrg | 129.705 | Base | high_2016 | AESO
AESO Hydro | H | Hydro | 1 | daily_average_energy | 4164.7862 | Base | high_2016 | AESO
AESO Hydro | H | Hydro | 2 | daily_average_energy | 4072.2706 | Base | high_2016 | AESO
AESO Hydro | H | Hydro | 3 | daily_average_energy | 4408.0374 | Base | high_2016 | AESO
AESO Hydro | H | Hydro | 4 | daily_average_energy | 4749.2145 | Base | high_2016 | AESO
AESO Hydro | H | Hydro | 5 | daily_average_energy | 5649.4111 | Base | high_2016 | AESO
AESO Hydro | H | Hydro | 6 | daily_average_energy | 5402.9955 | Base | high_2016 | AESO
AESO Hydro | H | Hydro | 7 | daily_average_energy | 5551.0138 | Base | high_2016 | AESO
AESO Hydro | H | Hydro | 8 | daily_average_energy | 5849.5268 | Base | high_2016 | AESO
AESO Hydro | H | Hydro | 9 | daily_average_energy | 4517.1596 | Base | high_2016 | AESO
AESO Hydro | H | Hydro | 10 | daily_average_energy | 4180.9324 | Base | high_2016 | AESO
AESO Hydro | H | Hydro | 11 | daily_average_energy | 4175.1776 | Base | high_2016 | AESO
AESO Hydro | H | Hydro | 12 | daily_average_energy | 4184.0318 | Base | high_2016 | AESO
AESO Hydro | H | Hydro | 1 | schedule_flow_range | 93.4;271.3 | Base | high_2016 | AESO
AESO Hydro | H | Hydro | 2 | schedule_flow_range | 75.3;239.6 | Base | high_2016 | AESO
AESO Hydro | H | Hydro | 3 | schedule_flow_range | 102.5;285.8 | Base | high_2016 | AESO
AESO Hydro | H | Hydro | 4 | schedule_flow_range | 109.5;296.4 | Base | high_2016 | AESO
AESO Hydro | H | Hydro | 5 | schedule_flow_range | 148.7;349.1 | Base | high_2016 | AESO
AESO Hydro | H | Hydro | 6 | schedule_flow_range | 133.0;329.4 | Base | high_2016 | AESO
AESO Hydro | H | Hydro | 7 | schedule_flow_range | 145.0;344.6 | Base | high_2016 | AESO
AESO Hydro | H | Hydro | 8 | schedule_flow_range | 156.1;358.0 | Base | high_2016 | AESO
AESO Hydro | H | Hydro | 9 | schedule_flow_range | 101.1;283.7 | Base | high_2016 | AESO
AESO Hydro | H | Hydro | 10 | schedule_flow_range | 94.0;272.3 | Base | high_2016 | AESO
AESO Hydro | H | Hydro | 11 | schedule_flow_range | 88.8;263.6 | Base | high_2016 | AESO
AESO Hydro | H | Hydro | 12 | schedule_flow_range | 94.2;272.5 | Base | high_2016 | AESO
AESO Hydro | H | Hydro | 1 | capmax | 367.902 | Base | max_1988 | AESO
AESO Hydro | H | Hydro | 2 | capmax | 328.1492 | Base | max_1988 | AESO
AESO Hydro | H | Hydro | 3 | capmax | 386.0638 | Base | max_1988 | AESO
AESO Hydro | H | Hydro | 4 | capmax | 399.4249 | Base | max_1988 | AESO
AESO Hydro | H | Hydro | 5 | capmax | 465.4504 | Base | max_1988 | AESO
AESO Hydro | H | Hydro | 6 | capmax | 440.6902 | Base | max_1988 | AESO
AESO Hydro | H | Hydro | 7 | capmax | 459.8286 | Base | max_1988 | AESO
AESO Hydro | H | Hydro | 8 | capmax | 476.5876 | Base | max_1988 | AESO
AESO Hydro | H | Hydro | 9 | capmax | 383.3967 | Base | max_1988 | AESO
AESO Hydro | H | Hydro | 10 | capmax | 369.1399 | Base | max_1988 | AESO
AESO Hydro | H | Hydro | 11 | capmax | 358.2082 | Base | max_1988 | AESO
AESO Hydro | H | Hydro | 12 | capmax | 369.3771 | Base | max_1988 | AESO
AESO Hydro | H | Hydro | 1 | hydnrg | 129.1084 | Base | max_1988 | AESO
AESO Hydro | H | Hydro | 2 | hydnrg | 114.0236 | Base | max_1988 | AESO
AESO Hydro | H | Hydro | 3 | hydnrg | 136.6492 | Base | max_1988 | AESO
AESO Hydro | H | Hydro | 4 | hydnrg | 142.4764 | Base | max_1988 | AESO
AESO Hydro | H | Hydro | 5 | hydnrg | 175.1317 | Base | max_1988 | AESO
AESO Hydro | H | Hydro | 6 | hydnrg | 162.0899 | Base | max_1988 | AESO
AESO Hydro | H | Hydro | 7 | hydnrg | 172.0814 | Base | max_1988 | AESO
AESO Hydro | H | Hydro | 8 | hydnrg | 181.3353 | Base | max_1988 | AESO
AESO Hydro | H | Hydro | 9 | hydnrg | 135.5148 | Base | max_1988 | AESO
AESO Hydro | H | Hydro | 10 | hydnrg | 129.6089 | Base | max_1988 | AESO
AESO Hydro | H | Hydro | 11 | hydnrg | 125.2553 | Base | max_1988 | AESO
AESO Hydro | H | Hydro | 12 | hydnrg | 129.705 | Base | max_1988 | AESO
AESO Hydro | H | Hydro | 1 | daily_average_energy | 4164.7862 | Base | max_1988 | AESO
AESO Hydro | H | Hydro | 2 | daily_average_energy | 4072.2706 | Base | max_1988 | AESO
AESO Hydro | H | Hydro | 3 | daily_average_energy | 4408.0374 | Base | max_1988 | AESO
AESO Hydro | H | Hydro | 4 | daily_average_energy | 4749.2145 | Base | max_1988 | AESO
AESO Hydro | H | Hydro | 5 | daily_average_energy | 5649.4111 | Base | max_1988 | AESO
AESO Hydro | H | Hydro | 6 | daily_average_energy | 5402.9955 | Base | max_1988 | AESO
AESO Hydro | H | Hydro | 7 | daily_average_energy | 5551.0138 | Base | max_1988 | AESO
AESO Hydro | H | Hydro | 8 | daily_average_energy | 5849.5268 | Base | max_1988 | AESO
AESO Hydro | H | Hydro | 9 | daily_average_energy | 4517.1596 | Base | max_1988 | AESO
AESO Hydro | H | Hydro | 10 | daily_average_energy | 4180.9324 | Base | max_1988 | AESO
AESO Hydro | H | Hydro | 11 | daily_average_energy | 4175.1776 | Base | max_1988 | AESO
AESO Hydro | H | Hydro | 12 | daily_average_energy | 4184.0318 | Base | max_1988 | AESO
AESO Hydro | H | Hydro | 1 | schedule_flow_range | 93.4;271.3 | Base | max_1988 | AESO
AESO Hydro | H | Hydro | 2 | schedule_flow_range | 75.3;239.6 | Base | max_1988 | AESO
AESO Hydro | H | Hydro | 3 | schedule_flow_range | 102.5;285.8 | Base | max_1988 | AESO
AESO Hydro | H | Hydro | 4 | schedule_flow_range | 109.5;296.4 | Base | max_1988 | AESO
AESO Hydro | H | Hydro | 5 | schedule_flow_range | 148.7;349.1 | Base | max_1988 | AESO
AESO Hydro | H | Hydro | 6 | schedule_flow_range | 133.0;329.4 | Base | max_1988 | AESO
AESO Hydro | H | Hydro | 7 | schedule_flow_range | 145.0;344.6 | Base | max_1988 | AESO
AESO Hydro | H | Hydro | 8 | schedule_flow_range | 156.1;358.0 | Base | max_1988 | AESO
AESO Hydro | H | Hydro | 9 | schedule_flow_range | 101.1;283.7 | Base | max_1988 | AESO
AESO Hydro | H | Hydro | 10 | schedule_flow_range | 94.0;272.3 | Base | max_1988 | AESO
AESO Hydro | H | Hydro | 11 | schedule_flow_range | 88.8;263.6 | Base | max_1988 | AESO
AESO Hydro | H | Hydro | 12 | schedule_flow_range | 94.2;272.5 | Base | max_1988 | AESO
AESO Hydro | H | Hydro | 1 | capmax | 315.3705 | Base | max_1989 | AESO
AESO Hydro | H | Hydro | 2 | capmax | 264.4078 | Base | max_1989 | AESO
AESO Hydro | H | Hydro | 3 | capmax | 264.4078 | Base | max_1989 | AESO
AESO Hydro | H | Hydro | 4 | capmax | 265.2542 | Base | max_1989 | AESO
AESO Hydro | H | Hydro | 5 | capmax | 368.8443 | Base | max_1989 | AESO
AESO Hydro | H | Hydro | 6 | capmax | 508.9167 | Base | max_1989 | AESO
AESO Hydro | H | Hydro | 7 | capmax | 591.4229 | Base | max_1989 | AESO
AESO Hydro | H | Hydro | 8 | capmax | 468.1076 | Base | max_1989 | AESO
AESO Hydro | H | Hydro | 9 | capmax | 380.2368 | Base | max_1989 | AESO
AESO Hydro | H | Hydro | 10 | capmax | 349.3967 | Base | max_1989 | AESO
AESO Hydro | H | Hydro | 11 | capmax | 353.768 | Base | max_1989 | AESO
AESO Hydro | H | Hydro | 12 | capmax | 359.6568 | Base | max_1989 | AESO
AESO Hydro | H | Hydro | 1 | hydnrg | 109.5593 | Base | max_1989 | AESO
AESO Hydro | H | Hydro | 2 | hydnrg | 83.2266 | Base | max_1989 | AESO
AESO Hydro | H | Hydro | 3 | hydnrg | 89.5217 | Base | max_1989 | AESO
AESO Hydro | H | Hydro | 4 | hydnrg | 93.6747 | Base | max_1989 | AESO
AESO Hydro | H | Hydro | 5 | hydnrg | 129.4892 | Base | max_1989 | AESO
AESO Hydro | H | Hydro | 6 | hydnrg | 200.6159 | Base | max_1989 | AESO
AESO Hydro | H | Hydro | 7 | hydnrg | 259.6317 | Base | max_1989 | AESO
AESO Hydro | H | Hydro | 8 | hydnrg | 176.5923 | Base | max_1989 | AESO
AESO Hydro | H | Hydro | 9 | hydnrg | 134.183 | Base | max_1989 | AESO
AESO Hydro | H | Hydro | 10 | hydnrg | 121.8528 | Base | max_1989 | AESO
AESO Hydro | H | Hydro | 11 | hydnrg | 123.5291 | Base | max_1989 | AESO
AESO Hydro | H | Hydro | 12 | hydnrg | 125.8238 | Base | max_1989 | AESO
AESO Hydro | H | Hydro | 1 | daily_average_energy | 3534.1704 | Base | max_1989 | AESO
AESO Hydro | H | Hydro | 2 | daily_average_energy | 2972.3797 | Base | max_1989 | AESO
AESO Hydro | H | Hydro | 3 | daily_average_energy | 2887.7973 | Base | max_1989 | AESO
AESO Hydro | H | Hydro | 4 | daily_average_energy | 3122.4888 | Base | max_1989 | AESO
AESO Hydro | H | Hydro | 5 | daily_average_energy | 4177.0712 | Base | max_1989 | AESO
AESO Hydro | H | Hydro | 6 | daily_average_energy | 6687.1964 | Base | max_1989 | AESO
AESO Hydro | H | Hydro | 7 | daily_average_energy | 8375.2165 | Base | max_1989 | AESO
AESO Hydro | H | Hydro | 8 | daily_average_energy | 5696.5256 | Base | max_1989 | AESO
AESO Hydro | H | Hydro | 9 | daily_average_energy | 4472.7668 | Base | max_1989 | AESO
AESO Hydro | H | Hydro | 10 | daily_average_energy | 3930.7367 | Base | max_1989 | AESO
AESO Hydro | H | Hydro | 11 | daily_average_energy | 4117.6362 | Base | max_1989 | AESO
AESO Hydro | H | Hydro | 12 | daily_average_energy | 4058.8308 | Base | max_1989 | AESO
AESO Hydro | H | Hydro | 1 | schedule_flow_range | 70.0;229.4 | Base | max_1989 | AESO
AESO Hydro | H | Hydro | 2 | schedule_flow_range | 60.0;207.0 | Base | max_1989 | AESO
AESO Hydro | H | Hydro | 3 | schedule_flow_range | 60.0;207.0 | Base | max_1989 | AESO
AESO Hydro | H | Hydro | 4 | schedule_flow_range | 60.0;207.0 | Base | max_1989 | AESO
AESO Hydro | H | Hydro | 5 | schedule_flow_range | 93.9;272.1 | Base | max_1989 | AESO
AESO Hydro | H | Hydro | 6 | schedule_flow_range | 179.2;383.8 | Base | max_1989 | AESO
AESO Hydro | H | Hydro | 7 | schedule_flow_range | 250.1;449.6 | Base | max_1989 | AESO
AESO Hydro | H | Hydro | 8 | schedule_flow_range | 150.4;351.2 | Base | max_1989 | AESO
AESO Hydro | H | Hydro | 9 | schedule_flow_range | 99.5;281.1 | Base | max_1989 | AESO
AESO Hydro | H | Hydro | 10 | schedule_flow_range | 84.7;256.6 | Base | max_1989 | AESO
AESO Hydro | H | Hydro | 11 | schedule_flow_range | 86.7;260.0 | Base | max_1989 | AESO
AESO Hydro | H | Hydro | 12 | schedule_flow_range | 89.5;264.7 | Base | max_1989 | AESO
AESO Hydro | H | Hydro | 1 | capmax | 403.5802 | Base | max_1990 | AESO
AESO Hydro | H | Hydro | 2 | capmax | 371.0747 | Base | max_1990 | AESO
AESO Hydro | H | Hydro | 3 | capmax | 383.9051 | Base | max_1990 | AESO
AESO Hydro | H | Hydro | 4 | capmax | 369.4986 | Base | max_1990 | AESO
AESO Hydro | H | Hydro | 5 | capmax | 511.7786 | Base | max_1990 | AESO
AESO Hydro | H | Hydro | 6 | capmax | 671.0388 | Base | max_1990 | AESO
AESO Hydro | H | Hydro | 7 | capmax | 650.1394 | Base | max_1990 | AESO
AESO Hydro | H | Hydro | 8 | capmax | 528.5246 | Base | max_1990 | AESO
AESO Hydro | H | Hydro | 9 | capmax | 506.6055 | Base | max_1990 | AESO
AESO Hydro | H | Hydro | 10 | capmax | 496.7992 | Base | max_1990 | AESO
AESO Hydro | H | Hydro | 11 | capmax | 456.7857 | Base | max_1990 | AESO
AESO Hydro | H | Hydro | 12 | capmax | 432.3973 | Base | max_1990 | AESO
AESO Hydro | H | Hydro | 1 | hydnrg | 144.3389 | Base | max_1990 | AESO
AESO Hydro | H | Hydro | 2 | hydnrg | 130.395 | Base | max_1990 | AESO
AESO Hydro | H | Hydro | 3 | hydnrg | 135.7303 | Base | max_1990 | AESO
AESO Hydro | H | Hydro | 4 | hydnrg | 129.7543 | Base | max_1990 | AESO
AESO Hydro | H | Hydro | 5 | hydnrg | 202.4184 | Base | max_1990 | AESO
AESO Hydro | H | Hydro | 6 | hydnrg | 332.9868 | Base | max_1990 | AESO
AESO Hydro | H | Hydro | 7 | hydnrg | 311.931 | Base | max_1990 | AESO
AESO Hydro | H | Hydro | 8 | hydnrg | 213.295 | Base | max_1990 | AESO
AESO Hydro | H | Hydro | 9 | hydnrg | 199.1719 | Base | max_1990 | AESO
AESO Hydro | H | Hydro | 10 | hydnrg | 193.16 | Base | max_1990 | AESO
AESO Hydro | H | Hydro | 11 | hydnrg | 170.4526 | Base | max_1990 | AESO
AESO Hydro | H | Hydro | 12 | hydnrg | 157.9426 | Base | max_1990 | AESO
AESO Hydro | H | Hydro | 1 | daily_average_energy | 4656.0934 | Base | max_1990 | AESO
AESO Hydro | H | Hydro | 2 | daily_average_energy | 4656.9658 | Base | max_1990 | AESO
AESO Hydro | H | Hydro | 3 | daily_average_energy | 4378.3969 | Base | max_1990 | AESO
AESO Hydro | H | Hydro | 4 | daily_average_energy | 4325.1425 | Base | max_1990 | AESO
AESO Hydro | H | Hydro | 5 | daily_average_energy | 6529.6255 | Base | max_1990 | AESO
AESO Hydro | H | Hydro | 6 | daily_average_energy | 11099.5592 | Base | max_1990 | AESO
AESO Hydro | H | Hydro | 7 | daily_average_energy | 10062.2893 | Base | max_1990 | AESO
AESO Hydro | H | Hydro | 8 | daily_average_energy | 6880.4842 | Base | max_1990 | AESO
AESO Hydro | H | Hydro | 9 | daily_average_energy | 6639.0644 | Base | max_1990 | AESO
AESO Hydro | H | Hydro | 10 | daily_average_energy | 6230.968 | Base | max_1990 | AESO
AESO Hydro | H | Hydro | 11 | daily_average_energy | 5681.7528 | Base | max_1990 | AESO
AESO Hydro | H | Hydro | 12 | daily_average_energy | 5094.9217 | Base | max_1990 | AESO
AESO Hydro | H | Hydro | 1 | schedule_flow_range | 111.7;299.8 | Base | max_1990 | AESO
AESO Hydro | H | Hydro | 2 | schedule_flow_range | 95.0;273.8 | Base | max_1990 | AESO
AESO Hydro | H | Hydro | 3 | schedule_flow_range | 101.4;284.1 | Base | max_1990 | AESO
AESO Hydro | H | Hydro | 4 | schedule_flow_range | 94.2;272.6 | Base | max_1990 | AESO
AESO Hydro | H | Hydro | 5 | schedule_flow_range | 181.4;386.0 | Base | max_1990 | AESO
AESO Hydro | H | Hydro | 6 | schedule_flow_range | 338.1;513.1 | Base | max_1990 | AESO
AESO Hydro | H | Hydro | 7 | schedule_flow_range | 312.8;496.4 | Base | max_1990 | AESO
AESO Hydro | H | Hydro | 8 | schedule_flow_range | 194.5;399.4 | Base | max_1990 | AESO
AESO Hydro | H | Hydro | 9 | schedule_flow_range | 177.5;381.9 | Base | max_1990 | AESO
AESO Hydro | H | Hydro | 10 | schedule_flow_range | 170.3;374.1 | Base | max_1990 | AESO
AESO Hydro | H | Hydro | 11 | schedule_flow_range | 143.1;342.2 | Base | max_1990 | AESO
AESO Hydro | H | Hydro | 12 | schedule_flow_range | 128.0;322.7 | Base | max_1990 | AESO
AESO Hydro | H | Hydro | 1 | capmax | 356.6016 | Base | max_1991 | AESO
AESO Hydro | H | Hydro | 2 | capmax | 334.216 | Base | max_1991 | AESO
AESO Hydro | H | Hydro | 3 | capmax | 341.4309 | Base | max_1991 | AESO
AESO Hydro | H | Hydro | 4 | capmax | 365.6244 | Base | max_1991 | AESO
AESO Hydro | H | Hydro | 5 | capmax | 476.4342 | Base | max_1991 | AESO
AESO Hydro | H | Hydro | 6 | capmax | 569.3714 | Base | max_1991 | AESO
AESO Hydro | H | Hydro | 7 | capmax | 573.8978 | Base | max_1991 | AESO
AESO Hydro | H | Hydro | 8 | capmax | 480.2734 | Base | max_1991 | AESO
AESO Hydro | H | Hydro | 9 | capmax | 394.8855 | Base | max_1991 | AESO
AESO Hydro | H | Hydro | 10 | capmax | 355.3198 | Base | max_1991 | AESO
AESO Hydro | H | Hydro | 11 | capmax | 332.1139 | Base | max_1991 | AESO
AESO Hydro | H | Hydro | 12 | capmax | 377.8209 | Base | max_1991 | AESO
AESO Hydro | H | Hydro | 1 | hydnrg | 124.628 | Base | max_1991 | AESO
AESO Hydro | H | Hydro | 2 | hydnrg | 116.2063 | Base | max_1991 | AESO
AESO Hydro | H | Hydro | 3 | hydnrg | 118.8565 | Base | max_1991 | AESO
AESO Hydro | H | Hydro | 4 | hydnrg | 128.1926 | Base | max_1991 | AESO
AESO Hydro | H | Hydro | 5 | hydnrg | 181.2484 | Base | max_1991 | AESO
AESO Hydro | H | Hydro | 6 | hydnrg | 242.3402 | Base | max_1991 | AESO
AESO Hydro | H | Hydro | 7 | hydnrg | 245.793 | Base | max_1991 | AESO
AESO Hydro | H | Hydro | 8 | hydnrg | 183.4364 | Base | max_1991 | AESO
AESO Hydro | H | Hydro | 9 | hydnrg | 140.4693 | Base | max_1991 | AESO
AESO Hydro | H | Hydro | 10 | hydnrg | 124.1297 | Base | max_1991 | AESO
AESO Hydro | H | Hydro | 11 | hydnrg | 115.4453 | Base | max_1991 | AESO
AESO Hydro | H | Hydro | 12 | hydnrg | 133.1736 | Base | max_1991 | AESO
AESO Hydro | H | Hydro | 1 | daily_average_energy | 4020.2568 | Base | max_1991 | AESO
AESO Hydro | H | Hydro | 2 | daily_average_energy | 4150.2248 | Base | max_1991 | AESO
AESO Hydro | H | Hydro | 3 | daily_average_energy | 3834.0817 | Base | max_1991 | AESO
AESO Hydro | H | Hydro | 4 | daily_average_energy | 4273.0861 | Base | max_1991 | AESO
AESO Hydro | H | Hydro | 5 | daily_average_energy | 5846.7219 | Base | max_1991 | AESO
AESO Hydro | H | Hydro | 6 | daily_average_energy | 8078.0064 | Base | max_1991 | AESO
AESO Hydro | H | Hydro | 7 | daily_average_energy | 7928.8078 | Base | max_1991 | AESO
AESO Hydro | H | Hydro | 8 | daily_average_energy | 5917.3026 | Base | max_1991 | AESO
AESO Hydro | H | Hydro | 9 | daily_average_energy | 4682.3097 | Base | max_1991 | AESO
AESO Hydro | H | Hydro | 10 | daily_average_energy | 4004.1828 | Base | max_1991 | AESO
AESO Hydro | H | Hydro | 11 | daily_average_energy | 3848.1775 | Base | max_1991 | AESO
AESO Hydro | H | Hydro | 12 | daily_average_energy | 4295.9227 | Base | max_1991 | AESO
AESO Hydro | H | Hydro | 1 | schedule_flow_range | 88.1;262.3 | Base | max_1991 | AESO
AESO Hydro | H | Hydro | 2 | schedule_flow_range | 78.0;244.4 | Base | max_1991 | AESO
AESO Hydro | H | Hydro | 3 | schedule_flow_range | 81.1;250.2 | Base | max_1991 | AESO
AESO Hydro | H | Hydro | 4 | schedule_flow_range | 92.3;269.5 | Base | max_1991 | AESO
AESO Hydro | H | Hydro | 5 | schedule_flow_range | 156.0;357.9 | Base | max_1991 | AESO
AESO Hydro | H | Hydro | 6 | schedule_flow_range | 229.3;432.0 | Base | max_1991 | AESO
AESO Hydro | H | Hydro | 7 | schedule_flow_range | 233.5;435.6 | Base | max_1991 | AESO
AESO Hydro | H | Hydro | 8 | schedule_flow_range | 158.6;360.9 | Base | max_1991 | AESO
AESO Hydro | H | Hydro | 9 | schedule_flow_range | 107.1;292.8 | Base | max_1991 | AESO
AESO Hydro | H | Hydro | 10 | schedule_flow_range | 87.5;261.3 | Base | max_1991 | AESO
AESO Hydro | H | Hydro | 11 | schedule_flow_range | 77.0;242.8 | Base | max_1991 | AESO
AESO Hydro | H | Hydro | 12 | schedule_flow_range | 98.3;279.2 | Base | max_1991 | AESO
AESO Hydro | H | Hydro | 1 | capmax | 315.3705 | Base | max_1992 | AESO
AESO Hydro | H | Hydro | 2 | capmax | 264.4078 | Base | max_1992 | AESO
AESO Hydro | H | Hydro | 3 | capmax | 264.4078 | Base | max_1992 | AESO
AESO Hydro | H | Hydro | 4 | capmax | 265.2542 | Base | max_1992 | AESO
AESO Hydro | H | Hydro | 5 | capmax | 368.8443 | Base | max_1992 | AESO
AESO Hydro | H | Hydro | 6 | capmax | 508.9167 | Base | max_1992 | AESO
AESO Hydro | H | Hydro | 7 | capmax | 591.4229 | Base | max_1992 | AESO
AESO Hydro | H | Hydro | 8 | capmax | 468.1076 | Base | max_1992 | AESO
AESO Hydro | H | Hydro | 9 | capmax | 380.2368 | Base | max_1992 | AESO
AESO Hydro | H | Hydro | 10 | capmax | 349.3967 | Base | max_1992 | AESO
AESO Hydro | H | Hydro | 11 | capmax | 353.768 | Base | max_1992 | AESO
AESO Hydro | H | Hydro | 12 | capmax | 359.6568 | Base | max_1992 | AESO
AESO Hydro | H | Hydro | 1 | hydnrg | 109.5593 | Base | max_1992 | AESO
AESO Hydro | H | Hydro | 2 | hydnrg | 83.2266 | Base | max_1992 | AESO
AESO Hydro | H | Hydro | 3 | hydnrg | 89.5217 | Base | max_1992 | AESO
AESO Hydro | H | Hydro | 4 | hydnrg | 93.6747 | Base | max_1992 | AESO
AESO Hydro | H | Hydro | 5 | hydnrg | 129.4892 | Base | max_1992 | AESO
AESO Hydro | H | Hydro | 6 | hydnrg | 200.6159 | Base | max_1992 | AESO
AESO Hydro | H | Hydro | 7 | hydnrg | 259.6317 | Base | max_1992 | AESO
AESO Hydro | H | Hydro | 8 | hydnrg | 176.5923 | Base | max_1992 | AESO
AESO Hydro | H | Hydro | 9 | hydnrg | 134.183 | Base | max_1992 | AESO
AESO Hydro | H | Hydro | 10 | hydnrg | 121.8528 | Base | max_1992 | AESO
AESO Hydro | H | Hydro | 11 | hydnrg | 123.5291 | Base | max_1992 | AESO
AESO Hydro | H | Hydro | 12 | hydnrg | 125.8238 | Base | max_1992 | AESO
AESO Hydro | H | Hydro | 1 | daily_average_energy | 3534.1704 | Base | max_1992 | AESO
AESO Hydro | H | Hydro | 2 | daily_average_energy | 2972.3797 | Base | max_1992 | AESO
AESO Hydro | H | Hydro | 3 | daily_average_energy | 2887.7973 | Base | max_1992 | AESO
AESO Hydro | H | Hydro | 4 | daily_average_energy | 3122.4888 | Base | max_1992 | AESO
AESO Hydro | H | Hydro | 5 | daily_average_energy | 4177.0712 | Base | max_1992 | AESO
AESO Hydro | H | Hydro | 6 | daily_average_energy | 6687.1964 | Base | max_1992 | AESO
AESO Hydro | H | Hydro | 7 | daily_average_energy | 8375.2165 | Base | max_1992 | AESO
AESO Hydro | H | Hydro | 8 | daily_average_energy | 5696.5256 | Base | max_1992 | AESO
AESO Hydro | H | Hydro | 9 | daily_average_energy | 4472.7668 | Base | max_1992 | AESO
AESO Hydro | H | Hydro | 10 | daily_average_energy | 3930.7367 | Base | max_1992 | AESO
AESO Hydro | H | Hydro | 11 | daily_average_energy | 4117.6362 | Base | max_1992 | AESO
AESO Hydro | H | Hydro | 12 | daily_average_energy | 4058.8308 | Base | max_1992 | AESO
AESO Hydro | H | Hydro | 1 | schedule_flow_range | 70.0;229.4 | Base | max_1992 | AESO
AESO Hydro | H | Hydro | 2 | schedule_flow_range | 60.0;207.0 | Base | max_1992 | AESO
AESO Hydro | H | Hydro | 3 | schedule_flow_range | 60.0;207.0 | Base | max_1992 | AESO
AESO Hydro | H | Hydro | 4 | schedule_flow_range | 60.0;207.0 | Base | max_1992 | AESO
AESO Hydro | H | Hydro | 5 | schedule_flow_range | 93.9;272.1 | Base | max_1992 | AESO
AESO Hydro | H | Hydro | 6 | schedule_flow_range | 179.2;383.8 | Base | max_1992 | AESO
AESO Hydro | H | Hydro | 7 | schedule_flow_range | 250.1;449.6 | Base | max_1992 | AESO
AESO Hydro | H | Hydro | 8 | schedule_flow_range | 150.4;351.2 | Base | max_1992 | AESO
AESO Hydro | H | Hydro | 9 | schedule_flow_range | 99.5;281.1 | Base | max_1992 | AESO
AESO Hydro | H | Hydro | 10 | schedule_flow_range | 84.7;256.6 | Base | max_1992 | AESO
AESO Hydro | H | Hydro | 11 | schedule_flow_range | 86.7;260.0 | Base | max_1992 | AESO
AESO Hydro | H | Hydro | 12 | schedule_flow_range | 89.5;264.7 | Base | max_1992 | AESO
AESO Hydro | H | Hydro | 1 | capmax | 370.5453 | Base | max_1993 | AESO
AESO Hydro | H | Hydro | 2 | capmax | 328.5293 | Base | max_1993 | AESO
AESO Hydro | H | Hydro | 3 | capmax | 361.1401 | Base | max_1993 | AESO
AESO Hydro | H | Hydro | 4 | capmax | 397.6505 | Base | max_1993 | AESO
AESO Hydro | H | Hydro | 5 | capmax | 503.5729 | Base | max_1993 | AESO
AESO Hydro | H | Hydro | 6 | capmax | 667.1282 | Base | max_1993 | AESO
AESO Hydro | H | Hydro | 7 | capmax | 740.4173 | Base | max_1993 | AESO
AESO Hydro | H | Hydro | 8 | capmax | 647.5456 | Base | max_1993 | AESO
AESO Hydro | H | Hydro | 9 | capmax | 446.3818 | Base | max_1993 | AESO
AESO Hydro | H | Hydro | 10 | capmax | 341.4847 | Base | max_1993 | AESO
AESO Hydro | H | Hydro | 11 | capmax | 333.1975 | Base | max_1993 | AESO
AESO Hydro | H | Hydro | 12 | capmax | 353.1838 | Base | max_1993 | AESO
AESO Hydro | H | Hydro | 1 | hydnrg | 130.1795 | Base | max_1993 | AESO
AESO Hydro | H | Hydro | 2 | hydnrg | 114.1591 | Base | max_1993 | AESO
AESO Hydro | H | Hydro | 3 | hydnrg | 126.4084 | Base | max_1993 | AESO
AESO Hydro | H | Hydro | 4 | hydnrg | 141.6885 | Base | max_1993 | AESO
AESO Hydro | H | Hydro | 5 | hydnrg | 197.2931 | Base | max_1993 | AESO
AESO Hydro | H | Hydro | 6 | hydnrg | 328.9417 | Base | max_1993 | AESO
AESO Hydro | H | Hydro | 7 | hydnrg | 413.6187 | Base | max_1993 | AESO
AESO Hydro | H | Hydro | 8 | hydnrg | 309.4124 | Base | max_1993 | AESO
AESO Hydro | H | Hydro | 9 | hydnrg | 164.9991 | Base | max_1993 | AESO
AESO Hydro | H | Hydro | 10 | hydnrg | 118.8765 | Base | max_1993 | AESO
AESO Hydro | H | Hydro | 11 | hydnrg | 115.837 | Base | max_1993 | AESO
AESO Hydro | H | Hydro | 12 | hydnrg | 123.3037 | Base | max_1993 | AESO
AESO Hydro | H | Hydro | 1 | daily_average_energy | 4199.3372 | Base | max_1993 | AESO
AESO Hydro | H | Hydro | 2 | daily_average_energy | 4077.1118 | Base | max_1993 | AESO
AESO Hydro | H | Hydro | 3 | daily_average_energy | 4077.6907 | Base | max_1993 | AESO
AESO Hydro | H | Hydro | 4 | daily_average_energy | 4722.9494 | Base | max_1993 | AESO
AESO Hydro | H | Hydro | 5 | daily_average_energy | 6364.2923 | Base | max_1993 | AESO
AESO Hydro | H | Hydro | 6 | daily_average_energy | 10964.7217 | Base | max_1993 | AESO
AESO Hydro | H | Hydro | 7 | daily_average_energy | 13342.54 | Base | max_1993 | AESO
AESO Hydro | H | Hydro | 8 | daily_average_energy | 9981.0451 | Base | max_1993 | AESO
AESO Hydro | H | Hydro | 9 | daily_average_energy | 5499.9701 | Base | max_1993 | AESO
AESO Hydro | H | Hydro | 10 | daily_average_energy | 3834.7263 | Base | max_1993 | AESO
AESO Hydro | H | Hydro | 11 | daily_average_energy | 3861.2326 | Base | max_1993 | AESO
AESO Hydro | H | Hydro | 12 | daily_average_energy | 3977.5399 | Base | max_1993 | AESO
AESO Hydro | H | Hydro | 1 | schedule_flow_range | 94.7;273.4 | Base | max_1993 | AESO
AESO Hydro | H | Hydro | 2 | schedule_flow_range | 75.5;239.9 | Base | max_1993 | AESO
AESO Hydro | H | Hydro | 3 | schedule_flow_range | 90.2;265.9 | Base | max_1993 | AESO
AESO Hydro | H | Hydro | 4 | schedule_flow_range | 108.5;295.0 | Base | max_1993 | AESO
AESO Hydro | H | Hydro | 5 | schedule_flow_range | 175.3;379.5 | Base | max_1993 | AESO
AESO Hydro | H | Hydro | 6 | schedule_flow_range | 333.2;509.9 | Base | max_1993 | AESO
AESO Hydro | H | Hydro | 7 | schedule_flow_range | 434.9;568.4 | Base | max_1993 | AESO
AESO Hydro | H | Hydro | 8 | schedule_flow_range | 309.8;494.3 | Base | max_1993 | AESO
AESO Hydro | H | Hydro | 9 | schedule_flow_range | 136.5;333.9 | Base | max_1993 | AESO
AESO Hydro | H | Hydro | 10 | schedule_flow_range | 81.2;250.2 | Base | max_1993 | AESO
AESO Hydro | H | Hydro | 11 | schedule_flow_range | 77.5;243.6 | Base | max_1993 | AESO
AESO Hydro | H | Hydro | 12 | schedule_flow_range | 86.5;259.6 | Base | max_1993 | AESO
AESO Hydro | H | Hydro | 1 | capmax | 385.4242 | Base | max_1994 | AESO
AESO Hydro | H | Hydro | 2 | capmax | 330.4524 | Base | max_1994 | AESO
AESO Hydro | H | Hydro | 3 | capmax | 357.6594 | Base | max_1994 | AESO
AESO Hydro | H | Hydro | 4 | capmax | 359.7183 | Base | max_1994 | AESO
AESO Hydro | H | Hydro | 5 | capmax | 521.442 | Base | max_1994 | AESO
AESO Hydro | H | Hydro | 6 | capmax | 654.1441 | Base | max_1994 | AESO
AESO Hydro | H | Hydro | 7 | capmax | 614.4382 | Base | max_1994 | AESO
AESO Hydro | H | Hydro | 8 | capmax | 527.0607 | Base | max_1994 | AESO
AESO Hydro | H | Hydro | 9 | capmax | 406.7988 | Base | max_1994 | AESO
AESO Hydro | H | Hydro | 10 | capmax | 346.6444 | Base | max_1994 | AESO
AESO Hydro | H | Hydro | 11 | capmax | 351.2602 | Base | max_1994 | AESO
AESO Hydro | H | Hydro | 12 | capmax | 395.247 | Base | max_1994 | AESO
AESO Hydro | H | Hydro | 1 | hydnrg | 136.3763 | Base | max_1994 | AESO
AESO Hydro | H | Hydro | 2 | hydnrg | 114.8474 | Base | max_1994 | AESO
AESO Hydro | H | Hydro | 3 | hydnrg | 125.0407 | Base | max_1994 | AESO
AESO Hydro | H | Hydro | 4 | hydnrg | 125.8479 | Base | max_1994 | AESO
AESO Hydro | H | Hydro | 5 | hydnrg | 208.6253 | Base | max_1994 | AESO
AESO Hydro | H | Hydro | 6 | hydnrg | 315.8598 | Base | max_1994 | AESO
AESO Hydro | H | Hydro | 7 | hydnrg | 278.9962 | Base | max_1994 | AESO
AESO Hydro | H | Hydro | 8 | hydnrg | 212.3214 | Base | max_1994 | AESO
AESO Hydro | H | Hydro | 9 | hydnrg | 145.7982 | Base | max_1994 | AESO
AESO Hydro | H | Hydro | 10 | hydnrg | 120.8091 | Base | max_1994 | AESO
AESO Hydro | H | Hydro | 11 | hydnrg | 122.5646 | Base | max_1994 | AESO
AESO Hydro | H | Hydro | 12 | hydnrg | 140.6281 | Base | max_1994 | AESO
AESO Hydro | H | Hydro | 1 | daily_average_energy | 4399.2349 | Base | max_1994 | AESO
AESO Hydro | H | Hydro | 2 | daily_average_energy | 4101.692 | Base | max_1994 | AESO
AESO Hydro | H | Hydro | 3 | daily_average_energy | 4033.571 | Base | max_1994 | AESO
AESO Hydro | H | Hydro | 4 | daily_average_energy | 4194.9309 | Base | max_1994 | AESO
AESO Hydro | H | Hydro | 5 | daily_average_energy | 6729.8481 | Base | max_1994 | AESO
AESO Hydro | H | Hydro | 6 | daily_average_energy | 10528.6613 | Base | max_1994 | AESO
AESO Hydro | H | Hydro | 7 | daily_average_energy | 8999.8789 | Base | max_1994 | AESO
AESO Hydro | H | Hydro | 8 | daily_average_energy | 6849.0762 | Base | max_1994 | AESO
AESO Hydro | H | Hydro | 9 | daily_average_energy | 4859.9412 | Base | max_1994 | AESO
AESO Hydro | H | Hydro | 10 | daily_average_energy | 3897.0686 | Base | max_1994 | AESO
AESO Hydro | H | Hydro | 11 | daily_average_energy | 4085.4875 | Base | max_1994 | AESO
AESO Hydro | H | Hydro | 12 | daily_average_energy | 4536.3901 | Base | max_1994 | AESO
AESO Hydro | H | Hydro | 1 | schedule_flow_range | 102.2;285.3 | Base | max_1994 | AESO
AESO Hydro | H | Hydro | 2 | schedule_flow_range | 76.3;241.4 | Base | max_1994 | AESO
AESO Hydro | H | Hydro | 3 | schedule_flow_range | 88.6;263.1 | Base | max_1994 | AESO
AESO Hydro | H | Hydro | 4 | schedule_flow_range | 89.5;264.8 | Base | max_1994 | AESO
AESO Hydro | H | Hydro | 5 | schedule_flow_range | 188.9;393.8 | Base | max_1994 | AESO
AESO Hydro | H | Hydro | 6 | schedule_flow_range | 317.5;499.6 | Base | max_1994 | AESO
AESO Hydro | H | Hydro | 7 | schedule_flow_range | 273.3;467.9 | Base | max_1994 | AESO
AESO Hydro | H | Hydro | 8 | schedule_flow_range | 193.3;398.2 | Base | max_1994 | AESO
AESO Hydro | H | Hydro | 9 | schedule_flow_range | 113.5;302.3 | Base | max_1994 | AESO
AESO Hydro | H | Hydro | 10 | schedule_flow_range | 83.5;254.4 | Base | max_1994 | AESO
AESO Hydro | H | Hydro | 11 | schedule_flow_range | 85.6;258.0 | Base | max_1994 | AESO
AESO Hydro | H | Hydro | 12 | schedule_flow_range | 107.3;293.1 | Base | max_1994 | AESO
AESO Hydro | H | Hydro | 1 | capmax | 427.7915 | Base | max_1995 | AESO
AESO Hydro | H | Hydro | 2 | capmax | 371.2836 | Base | max_1995 | AESO
AESO Hydro | H | Hydro | 3 | capmax | 399.2763 | Base | max_1995 | AESO
AESO Hydro | H | Hydro | 4 | capmax | 400.3196 | Base | max_1995 | AESO
AESO Hydro | H | Hydro | 5 | capmax | 494.2104 | Base | max_1995 | AESO
AESO Hydro | H | Hydro | 6 | capmax | 523.1262 | Base | max_1995 | AESO
AESO Hydro | H | Hydro | 7 | capmax | 542.4793 | Base | max_1995 | AESO
AESO Hydro | H | Hydro | 8 | capmax | 441.3521 | Base | max_1995 | AESO
AESO Hydro | H | Hydro | 9 | capmax | 374.5256 | Base | max_1995 | AESO
AESO Hydro | H | Hydro | 10 | capmax | 375.5463 | Base | max_1995 | AESO
AESO Hydro | H | Hydro | 11 | capmax | 363.4558 | Base | max_1995 | AESO
AESO Hydro | H | Hydro | 12 | capmax | 391.9798 | Base | max_1995 | AESO
AESO Hydro | H | Hydro | 1 | hydnrg | 155.6852 | Base | max_1995 | AESO
AESO Hydro | H | Hydro | 2 | hydnrg | 130.4802 | Base | max_1995 | AESO
AESO Hydro | H | Hydro | 3 | hydnrg | 142.4103 | Base | max_1995 | AESO
AESO Hydro | H | Hydro | 4 | hydnrg | 142.8754 | Base | max_1995 | AESO
AESO Hydro | H | Hydro | 5 | hydnrg | 191.6034 | Base | max_1995 | AESO
AESO Hydro | H | Hydro | 6 | hydnrg | 209.7264 | Base | max_1995 | AESO
AESO Hydro | H | Hydro | 7 | hydnrg | 222.8038 | Base | max_1995 | AESO
AESO Hydro | H | Hydro | 8 | hydnrg | 162.4255 | Base | max_1995 | AESO
AESO Hydro | H | Hydro | 9 | hydnrg | 131.8091 | Base | max_1995 | AESO
AESO Hydro | H | Hydro | 10 | hydnrg | 132.2302 | Base | max_1995 | AESO
AESO Hydro | H | Hydro | 11 | hydnrg | 127.3266 | Base | max_1995 | AESO
AESO Hydro | H | Hydro | 12 | hydnrg | 139.1994 | Base | max_1995 | AESO
AESO Hydro | H | Hydro | 1 | daily_average_energy | 5022.1044 | Base | max_1995 | AESO
AESO Hydro | H | Hydro | 2 | daily_average_energy | 4660.007 | Base | max_1995 | AESO
AESO Hydro | H | Hydro | 3 | daily_average_energy | 4593.8809 | Base | max_1995 | AESO
AESO Hydro | H | Hydro | 4 | daily_average_energy | 4762.5136 | Base | max_1995 | AESO
AESO Hydro | H | Hydro | 5 | daily_average_energy | 6180.7555 | Base | max_1995 | AESO
AESO Hydro | H | Hydro | 6 | daily_average_energy | 6990.8796 | Base | max_1995 | AESO
AESO Hydro | H | Hydro | 7 | daily_average_energy | 7187.22 | Base | max_1995 | AESO
AESO Hydro | H | Hydro | 8 | daily_average_energy | 5239.5336 | Base | max_1995 | AESO
AESO Hydro | H | Hydro | 9 | daily_average_energy | 4393.6352 | Base | max_1995 | AESO
AESO Hydro | H | Hydro | 10 | daily_average_energy | 4265.4913 | Base | max_1995 | AESO
AESO Hydro | H | Hydro | 11 | daily_average_energy | 4244.221 | Base | max_1995 | AESO
AESO Hydro | H | Hydro | 12 | daily_average_energy | 4490.3016 | Base | max_1995 | AESO
AESO Hydro | H | Hydro | 1 | schedule_flow_range | 125.3;319.1 | Base | max_1995 | AESO
AESO Hydro | H | Hydro | 2 | schedule_flow_range | 95.1;274.0 | Base | max_1995 | AESO
AESO Hydro | H | Hydro | 3 | schedule_flow_range | 109.4;296.3 | Base | max_1995 | AESO
AESO Hydro | H | Hydro | 4 | schedule_flow_range | 110.0;297.2 | Base | max_1995 | AESO
AESO Hydro | H | Hydro | 5 | schedule_flow_range | 168.4;372.0 | Base | max_1995 | AESO
AESO Hydro | H | Hydro | 6 | schedule_flow_range | 190.2;395.1 | Base | max_1995 | AESO
AESO Hydro | H | Hydro | 7 | schedule_flow_range | 205.9;410.5 | Base | max_1995 | AESO
AESO Hydro | H | Hydro | 8 | schedule_flow_range | 133.4;329.9 | Base | max_1995 | AESO
AESO Hydro | H | Hydro | 9 | schedule_flow_range | 96.7;276.6 | Base | max_1995 | AESO
AESO Hydro | H | Hydro | 10 | schedule_flow_range | 97.2;277.4 | Base | max_1995 | AESO
AESO Hydro | H | Hydro | 11 | schedule_flow_range | 91.3;267.8 | Base | max_1995 | AESO
AESO Hydro | H | Hydro | 12 | schedule_flow_range | 105.5;290.5 | Base | max_1995 | AESO
AESO Hydro | H | Hydro | 1 | capmax | 336.9124 | Base | max_1996 | AESO
AESO Hydro | H | Hydro | 2 | capmax | 291.5198 | Base | max_1996 | AESO
AESO Hydro | H | Hydro | 3 | capmax | 288.8323 | Base | max_1996 | AESO
AESO Hydro | H | Hydro | 4 | capmax | 264.4078 | Base | max_1996 | AESO
AESO Hydro | H | Hydro | 5 | capmax | 376.9972 | Base | max_1996 | AESO
AESO Hydro | H | Hydro | 6 | capmax | 456.8025 | Base | max_1996 | AESO
AESO Hydro | H | Hydro | 7 | capmax | 463.6816 | Base | max_1996 | AESO
AESO Hydro | H | Hydro | 8 | capmax | 432.8822 | Base | max_1996 | AESO
AESO Hydro | H | Hydro | 9 | capmax | 382.2337 | Base | max_1996 | AESO
AESO Hydro | H | Hydro | 10 | capmax | 351.2236 | Base | max_1996 | AESO
AESO Hydro | H | Hydro | 11 | capmax | 372.7839 | Base | max_1996 | AESO
AESO Hydro | H | Hydro | 12 | capmax | 400.741 | Base | max_1996 | AESO
AESO Hydro | H | Hydro | 1 | hydnrg | 117.1898 | Base | max_1996 | AESO
AESO Hydro | H | Hydro | 2 | hydnrg | 101.6891 | Base | max_1996 | AESO
AESO Hydro | H | Hydro | 3 | hydnrg | 100.8386 | Base | max_1996 | AESO
AESO Hydro | H | Hydro | 4 | hydnrg | 91.8356 | Base | max_1996 | AESO
AESO Hydro | H | Hydro | 5 | hydnrg | 132.8312 | Base | max_1996 | AESO
AESO Hydro | H | Hydro | 6 | hydnrg | 170.4616 | Base | max_1996 | AESO
AESO Hydro | H | Hydro | 7 | hydnrg | 174.1663 | Base | max_1996 | AESO
AESO Hydro | H | Hydro | 8 | hydnrg | 158.1821 | Base | max_1996 | AESO
AESO Hydro | H | Hydro | 9 | hydnrg | 135.0231 | Base | max_1996 | AESO
AESO Hydro | H | Hydro | 10 | hydnrg | 122.5506 | Base | max_1996 | AESO
AESO Hydro | H | Hydro | 11 | hydnrg | 131.0935 | Base | max_1996 | AESO
AESO Hydro | H | Hydro | 12 | hydnrg | 143.0637 | Base | max_1996 | AESO
AESO Hydro | H | Hydro | 1 | daily_average_energy | 3780.3156 | Base | max_1996 | AESO
AESO Hydro | H | Hydro | 2 | daily_average_energy | 3631.7549 | Base | max_1996 | AESO
AESO Hydro | H | Hydro | 3 | daily_average_energy | 3252.8568 | Base | max_1996 | AESO
AESO Hydro | H | Hydro | 4 | daily_average_energy | 3061.1881 | Base | max_1996 | AESO
AESO Hydro | H | Hydro | 5 | daily_average_energy | 4284.8776 | Base | max_1996 | AESO
AESO Hydro | H | Hydro | 6 | daily_average_energy | 5682.052 | Base | max_1996 | AESO
AESO Hydro | H | Hydro | 7 | daily_average_energy | 5618.2669 | Base | max_1996 | AESO
AESO Hydro | H | Hydro | 8 | daily_average_energy | 5102.6498 | Base | max_1996 | AESO
AESO Hydro | H | Hydro | 9 | daily_average_energy | 4500.7694 | Base | max_1996 | AESO
AESO Hydro | H | Hydro | 10 | daily_average_energy | 3953.2463 | Base | max_1996 | AESO
AESO Hydro | H | Hydro | 11 | daily_average_energy | 4369.7831 | Base | max_1996 | AESO
AESO Hydro | H | Hydro | 12 | daily_average_energy | 4614.9584 | Base | max_1996 | AESO
AESO Hydro | H | Hydro | 1 | schedule_flow_range | 79.1;246.6 | Base | max_1996 | AESO
AESO Hydro | H | Hydro | 2 | schedule_flow_range | 60.5;210.4 | Base | max_1996 | AESO
AESO Hydro | H | Hydro | 3 | schedule_flow_range | 60.0;208.3 | Base | max_1996 | AESO
AESO Hydro | H | Hydro | 4 | schedule_flow_range | 60.0;207.0 | Base | max_1996 | AESO
AESO Hydro | H | Hydro | 5 | schedule_flow_range | 97.9;278.6 | Base | max_1996 | AESO
AESO Hydro | H | Hydro | 6 | schedule_flow_range | 143.1;342.2 | Base | max_1996 | AESO
AESO Hydro | H | Hydro | 7 | schedule_flow_range | 147.5;347.7 | Base | max_1996 | AESO
AESO Hydro | H | Hydro | 8 | schedule_flow_range | 128.3;323.1 | Base | max_1996 | AESO
AESO Hydro | H | Hydro | 9 | schedule_flow_range | 100.5;282.7 | Base | max_1996 | AESO
AESO Hydro | H | Hydro | 10 | schedule_flow_range | 85.6;258.0 | Base | max_1996 | AESO
AESO Hydro | H | Hydro | 11 | schedule_flow_range | 95.8;275.2 | Base | max_1996 | AESO
AESO Hydro | H | Hydro | 12 | schedule_flow_range | 110.2;297.5 | Base | max_1996 | AESO
AESO Hydro | H | Hydro | 1 | capmax | 365.3018 | Base | max_1997 | AESO
AESO Hydro | H | Hydro | 2 | capmax | 357.8079 | Base | max_1997 | AESO
AESO Hydro | H | Hydro | 3 | capmax | 393.4555 | Base | max_1997 | AESO
AESO Hydro | H | Hydro | 4 | capmax | 371.1869 | Base | max_1997 | AESO
AESO Hydro | H | Hydro | 5 | capmax | 495.1465 | Base | max_1997 | AESO
AESO Hydro | H | Hydro | 6 | capmax | 523.0158 | Base | max_1997 | AESO
AESO Hydro | H | Hydro | 7 | capmax | 447.7473 | Base | max_1997 | AESO
AESO Hydro | H | Hydro | 8 | capmax | 404.2603 | Base | max_1997 | AESO
AESO Hydro | H | Hydro | 9 | capmax | 373.3479 | Base | max_1997 | AESO
AESO Hydro | H | Hydro | 10 | capmax | 290.7655 | Base | max_1997 | AESO
AESO Hydro | H | Hydro | 11 | capmax | 326.7972 | Base | max_1997 | AESO
AESO Hydro | H | Hydro | 12 | capmax | 360.7033 | Base | max_1997 | AESO
AESO Hydro | H | Hydro | 1 | hydnrg | 128.0634 | Base | max_1997 | AESO
AESO Hydro | H | Hydro | 2 | hydnrg | 125.0987 | Base | max_1997 | AESO
AESO Hydro | H | Hydro | 3 | hydnrg | 139.8429 | Base | max_1997 | AESO
AESO Hydro | H | Hydro | 4 | hydnrg | 130.4408 | Base | max_1997 | AESO
AESO Hydro | H | Hydro | 5 | hydnrg | 192.1648 | Base | max_1997 | AESO
AESO Hydro | H | Hydro | 6 | hydnrg | 209.654 | Base | max_1997 | AESO
AESO Hydro | H | Hydro | 7 | hydnrg | 165.7048 | Base | max_1997 | AESO
AESO Hydro | H | Hydro | 8 | hydnrg | 144.646 | Base | max_1997 | AESO
AESO Hydro | H | Hydro | 9 | hydnrg | 131.3248 | Base | max_1997 | AESO
AESO Hydro | H | Hydro | 10 | hydnrg | 101.4497 | Base | max_1997 | AESO
AESO Hydro | H | Hydro | 11 | hydnrg | 113.5428 | Base | max_1997 | AESO
AESO Hydro | H | Hydro | 12 | hydnrg | 126.236 | Base | max_1997 | AESO
AESO Hydro | H | Hydro | 1 | daily_average_energy | 4131.0771 | Base | max_1997 | AESO
AESO Hydro | H | Hydro | 2 | daily_average_energy | 4467.8116 | Base | max_1997 | AESO
AESO Hydro | H | Hydro | 3 | daily_average_energy | 4511.0606 | Base | max_1997 | AESO
AESO Hydro | H | Hydro | 4 | daily_average_energy | 4348.0256 | Base | max_1997 | AESO
AESO Hydro | H | Hydro | 5 | daily_average_energy | 6198.8645 | Base | max_1997 | AESO
AESO Hydro | H | Hydro | 6 | daily_average_energy | 6988.4677 | Base | max_1997 | AESO
AESO Hydro | H | Hydro | 7 | daily_average_energy | 5345.3163 | Base | max_1997 | AESO
AESO Hydro | H | Hydro | 8 | daily_average_energy | 4666.0016 | Base | max_1997 | AESO
AESO Hydro | H | Hydro | 9 | daily_average_energy | 4377.4918 | Base | max_1997 | AESO
AESO Hydro | H | Hydro | 10 | daily_average_energy | 3272.5705 | Base | max_1997 | AESO
AESO Hydro | H | Hydro | 11 | daily_average_energy | 3784.7595 | Base | max_1997 | AESO
AESO Hydro | H | Hydro | 12 | daily_average_energy | 4072.1278 | Base | max_1997 | AESO
AESO Hydro | H | Hydro | 1 | schedule_flow_range | 92.2;269.2 | Base | max_1997 | AESO
AESO Hydro | H | Hydro | 2 | schedule_flow_range | 88.6;263.3 | Base | max_1997 | AESO
AESO Hydro | H | Hydro | 3 | schedule_flow_range | 106.3;291.7 | Base | max_1997 | AESO
AESO Hydro | H | Hydro | 4 | schedule_flow_range | 95.0;273.9 | Base | max_1997 | AESO
AESO Hydro | H | Hydro | 5 | schedule_flow_range | 169.1;372.8 | Base | max_1997 | AESO
AESO Hydro | H | Hydro | 6 | schedule_flow_range | 190.1;395.0 | Base | max_1997 | AESO
AESO Hydro | H | Hydro | 7 | schedule_flow_range | 137.4;335.0 | Base | max_1997 | AESO
AESO Hydro | H | Hydro | 8 | schedule_flow_range | 112.1;300.3 | Base | max_1997 | AESO
AESO Hydro | H | Hydro | 9 | schedule_flow_range | 96.1;275.7 | Base | max_1997 | AESO
AESO Hydro | H | Hydro | 10 | schedule_flow_range | 60.2;209.8 | Base | max_1997 | AESO
AESO Hydro | H | Hydro | 11 | schedule_flow_range | 74.8;238.5 | Base | max_1997 | AESO
AESO Hydro | H | Hydro | 12 | schedule_flow_range | 90.0;265.6 | Base | max_1997 | AESO
AESO Hydro | H | Hydro | 1 | capmax | 367.902 | Base | max_1998 | AESO
AESO Hydro | H | Hydro | 2 | capmax | 328.1492 | Base | max_1998 | AESO
AESO Hydro | H | Hydro | 3 | capmax | 386.0638 | Base | max_1998 | AESO
AESO Hydro | H | Hydro | 4 | capmax | 399.4249 | Base | max_1998 | AESO
AESO Hydro | H | Hydro | 5 | capmax | 465.4504 | Base | max_1998 | AESO
AESO Hydro | H | Hydro | 6 | capmax | 440.6902 | Base | max_1998 | AESO
AESO Hydro | H | Hydro | 7 | capmax | 459.8286 | Base | max_1998 | AESO
AESO Hydro | H | Hydro | 8 | capmax | 476.5876 | Base | max_1998 | AESO
AESO Hydro | H | Hydro | 9 | capmax | 383.3967 | Base | max_1998 | AESO
AESO Hydro | H | Hydro | 10 | capmax | 369.1399 | Base | max_1998 | AESO
AESO Hydro | H | Hydro | 11 | capmax | 358.2082 | Base | max_1998 | AESO
AESO Hydro | H | Hydro | 12 | capmax | 369.3771 | Base | max_1998 | AESO
AESO Hydro | H | Hydro | 1 | hydnrg | 129.1084 | Base | max_1998 | AESO
AESO Hydro | H | Hydro | 2 | hydnrg | 114.0236 | Base | max_1998 | AESO
AESO Hydro | H | Hydro | 3 | hydnrg | 136.6492 | Base | max_1998 | AESO
AESO Hydro | H | Hydro | 4 | hydnrg | 142.4764 | Base | max_1998 | AESO
AESO Hydro | H | Hydro | 5 | hydnrg | 175.1317 | Base | max_1998 | AESO
AESO Hydro | H | Hydro | 6 | hydnrg | 162.0899 | Base | max_1998 | AESO
AESO Hydro | H | Hydro | 7 | hydnrg | 172.0814 | Base | max_1998 | AESO
AESO Hydro | H | Hydro | 8 | hydnrg | 181.3353 | Base | max_1998 | AESO
AESO Hydro | H | Hydro | 9 | hydnrg | 135.5148 | Base | max_1998 | AESO
AESO Hydro | H | Hydro | 10 | hydnrg | 129.6089 | Base | max_1998 | AESO
AESO Hydro | H | Hydro | 11 | hydnrg | 125.2553 | Base | max_1998 | AESO
AESO Hydro | H | Hydro | 12 | hydnrg | 129.705 | Base | max_1998 | AESO
AESO Hydro | H | Hydro | 1 | daily_average_energy | 4164.7862 | Base | max_1998 | AESO
AESO Hydro | H | Hydro | 2 | daily_average_energy | 4072.2706 | Base | max_1998 | AESO
AESO Hydro | H | Hydro | 3 | daily_average_energy | 4408.0374 | Base | max_1998 | AESO
AESO Hydro | H | Hydro | 4 | daily_average_energy | 4749.2145 | Base | max_1998 | AESO
AESO Hydro | H | Hydro | 5 | daily_average_energy | 5649.4111 | Base | max_1998 | AESO
AESO Hydro | H | Hydro | 6 | daily_average_energy | 5402.9955 | Base | max_1998 | AESO
AESO Hydro | H | Hydro | 7 | daily_average_energy | 5551.0138 | Base | max_1998 | AESO
AESO Hydro | H | Hydro | 8 | daily_average_energy | 5849.5268 | Base | max_1998 | AESO
AESO Hydro | H | Hydro | 9 | daily_average_energy | 4517.1596 | Base | max_1998 | AESO
AESO Hydro | H | Hydro | 10 | daily_average_energy | 4180.9324 | Base | max_1998 | AESO
AESO Hydro | H | Hydro | 11 | daily_average_energy | 4175.1776 | Base | max_1998 | AESO
AESO Hydro | H | Hydro | 12 | daily_average_energy | 4184.0318 | Base | max_1998 | AESO
AESO Hydro | H | Hydro | 1 | schedule_flow_range | 93.4;271.3 | Base | max_1998 | AESO
AESO Hydro | H | Hydro | 2 | schedule_flow_range | 75.3;239.6 | Base | max_1998 | AESO
AESO Hydro | H | Hydro | 3 | schedule_flow_range | 102.5;285.8 | Base | max_1998 | AESO
AESO Hydro | H | Hydro | 4 | schedule_flow_range | 109.5;296.4 | Base | max_1998 | AESO
AESO Hydro | H | Hydro | 5 | schedule_flow_range | 148.7;349.1 | Base | max_1998 | AESO
AESO Hydro | H | Hydro | 6 | schedule_flow_range | 133.0;329.4 | Base | max_1998 | AESO
AESO Hydro | H | Hydro | 7 | schedule_flow_range | 145.0;344.6 | Base | max_1998 | AESO
AESO Hydro | H | Hydro | 8 | schedule_flow_range | 156.1;358.0 | Base | max_1998 | AESO
AESO Hydro | H | Hydro | 9 | schedule_flow_range | 101.1;283.7 | Base | max_1998 | AESO
AESO Hydro | H | Hydro | 10 | schedule_flow_range | 94.0;272.3 | Base | max_1998 | AESO
AESO Hydro | H | Hydro | 11 | schedule_flow_range | 88.8;263.6 | Base | max_1998 | AESO
AESO Hydro | H | Hydro | 12 | schedule_flow_range | 94.2;272.5 | Base | max_1998 | AESO
AESO Hydro | H | Hydro | 1 | capmax | 315.3705 | Base | max_1999 | AESO
AESO Hydro | H | Hydro | 2 | capmax | 264.4078 | Base | max_1999 | AESO
AESO Hydro | H | Hydro | 3 | capmax | 264.4078 | Base | max_1999 | AESO
AESO Hydro | H | Hydro | 4 | capmax | 265.2542 | Base | max_1999 | AESO
AESO Hydro | H | Hydro | 5 | capmax | 368.8443 | Base | max_1999 | AESO
AESO Hydro | H | Hydro | 6 | capmax | 508.9167 | Base | max_1999 | AESO
AESO Hydro | H | Hydro | 7 | capmax | 591.4229 | Base | max_1999 | AESO
AESO Hydro | H | Hydro | 8 | capmax | 468.1076 | Base | max_1999 | AESO
AESO Hydro | H | Hydro | 9 | capmax | 380.2368 | Base | max_1999 | AESO
AESO Hydro | H | Hydro | 10 | capmax | 349.3967 | Base | max_1999 | AESO
AESO Hydro | H | Hydro | 11 | capmax | 353.768 | Base | max_1999 | AESO
AESO Hydro | H | Hydro | 12 | capmax | 359.6568 | Base | max_1999 | AESO
AESO Hydro | H | Hydro | 1 | hydnrg | 109.5593 | Base | max_1999 | AESO
AESO Hydro | H | Hydro | 2 | hydnrg | 83.2266 | Base | max_1999 | AESO
AESO Hydro | H | Hydro | 3 | hydnrg | 89.5217 | Base | max_1999 | AESO
AESO Hydro | H | Hydro | 4 | hydnrg | 93.6747 | Base | max_1999 | AESO
AESO Hydro | H | Hydro | 5 | hydnrg | 129.4892 | Base | max_1999 | AESO
AESO Hydro | H | Hydro | 6 | hydnrg | 200.6159 | Base | max_1999 | AESO
AESO Hydro | H | Hydro | 7 | hydnrg | 259.6317 | Base | max_1999 | AESO
AESO Hydro | H | Hydro | 8 | hydnrg | 176.5923 | Base | max_1999 | AESO
AESO Hydro | H | Hydro | 9 | hydnrg | 134.183 | Base | max_1999 | AESO
AESO Hydro | H | Hydro | 10 | hydnrg | 121.8528 | Base | max_1999 | AESO
AESO Hydro | H | Hydro | 11 | hydnrg | 123.5291 | Base | max_1999 | AESO
AESO Hydro | H | Hydro | 12 | hydnrg | 125.8238 | Base | max_1999 | AESO
AESO Hydro | H | Hydro | 1 | daily_average_energy | 3534.1704 | Base | max_1999 | AESO
AESO Hydro | H | Hydro | 2 | daily_average_energy | 2972.3797 | Base | max_1999 | AESO
AESO Hydro | H | Hydro | 3 | daily_average_energy | 2887.7973 | Base | max_1999 | AESO
AESO Hydro | H | Hydro | 4 | daily_average_energy | 3122.4888 | Base | max_1999 | AESO
AESO Hydro | H | Hydro | 5 | daily_average_energy | 4177.0712 | Base | max_1999 | AESO
AESO Hydro | H | Hydro | 6 | daily_average_energy | 6687.1964 | Base | max_1999 | AESO
AESO Hydro | H | Hydro | 7 | daily_average_energy | 8375.2165 | Base | max_1999 | AESO
AESO Hydro | H | Hydro | 8 | daily_average_energy | 5696.5256 | Base | max_1999 | AESO
AESO Hydro | H | Hydro | 9 | daily_average_energy | 4472.7668 | Base | max_1999 | AESO
AESO Hydro | H | Hydro | 10 | daily_average_energy | 3930.7367 | Base | max_1999 | AESO
AESO Hydro | H | Hydro | 11 | daily_average_energy | 4117.6362 | Base | max_1999 | AESO
AESO Hydro | H | Hydro | 12 | daily_average_energy | 4058.8308 | Base | max_1999 | AESO
AESO Hydro | H | Hydro | 1 | schedule_flow_range | 70.0;229.4 | Base | max_1999 | AESO
AESO Hydro | H | Hydro | 2 | schedule_flow_range | 60.0;207.0 | Base | max_1999 | AESO
AESO Hydro | H | Hydro | 3 | schedule_flow_range | 60.0;207.0 | Base | max_1999 | AESO
AESO Hydro | H | Hydro | 4 | schedule_flow_range | 60.0;207.0 | Base | max_1999 | AESO
AESO Hydro | H | Hydro | 5 | schedule_flow_range | 93.9;272.1 | Base | max_1999 | AESO
AESO Hydro | H | Hydro | 6 | schedule_flow_range | 179.2;383.8 | Base | max_1999 | AESO
AESO Hydro | H | Hydro | 7 | schedule_flow_range | 250.1;449.6 | Base | max_1999 | AESO
AESO Hydro | H | Hydro | 8 | schedule_flow_range | 150.4;351.2 | Base | max_1999 | AESO
AESO Hydro | H | Hydro | 9 | schedule_flow_range | 99.5;281.1 | Base | max_1999 | AESO
AESO Hydro | H | Hydro | 10 | schedule_flow_range | 84.7;256.6 | Base | max_1999 | AESO
AESO Hydro | H | Hydro | 11 | schedule_flow_range | 86.7;260.0 | Base | max_1999 | AESO
AESO Hydro | H | Hydro | 12 | schedule_flow_range | 89.5;264.7 | Base | max_1999 | AESO
AESO Hydro | H | Hydro | 1 | capmax | 364.6205 | Base | max_2000 | AESO
AESO Hydro | H | Hydro | 2 | capmax | 318.404 | Base | max_2000 | AESO
AESO Hydro | H | Hydro | 3 | capmax | 291.3977 | Base | max_2000 | AESO
AESO Hydro | H | Hydro | 4 | capmax | 271.9643 | Base | max_2000 | AESO
AESO Hydro | H | Hydro | 5 | capmax | 383.8072 | Base | max_2000 | AESO
AESO Hydro | H | Hydro | 6 | capmax | 491.5317 | Base | max_2000 | AESO
AESO Hydro | H | Hydro | 7 | capmax | 570.7069 | Base | max_2000 | AESO
AESO Hydro | H | Hydro | 8 | capmax | 493.1672 | Base | max_2000 | AESO
AESO Hydro | H | Hydro | 9 | capmax | 562.0281 | Base | max_2000 | AESO
AESO Hydro | H | Hydro | 10 | capmax | 468.8553 | Base | max_2000 | AESO
AESO Hydro | H | Hydro | 11 | capmax | 432.9128 | Base | max_2000 | AESO
AESO Hydro | H | Hydro | 12 | capmax | 437.9372 | Base | max_2000 | AESO
AESO Hydro | H | Hydro | 1 | hydnrg | 127.791 | Base | max_2000 | AESO
AESO Hydro | H | Hydro | 2 | hydnrg | 110.603 | Base | max_2000 | AESO
AESO Hydro | H | Hydro | 3 | hydnrg | 101.6503 | Base | max_2000 | AESO
AESO Hydro | H | Hydro | 4 | hydnrg | 95.66 | Base | max_2000 | AESO
AESO Hydro | H | Hydro | 5 | hydnrg | 135.6888 | Base | max_2000 | AESO
AESO Hydro | H | Hydro | 6 | hydnrg | 190.006 | Base | max_2000 | AESO
AESO Hydro | H | Hydro | 7 | hydnrg | 243.3539 | Base | max_2000 | AESO
AESO Hydro | H | Hydro | 8 | hydnrg | 190.9797 | Base | max_2000 | AESO
AESO Hydro | H | Hydro | 9 | hydnrg | 236.8415 | Base | max_2000 | AESO
AESO Hydro | H | Hydro | 10 | hydnrg | 177.0055 | Base | max_2000 | AESO
AESO Hydro | H | Hydro | 11 | hydnrg | 158.1973 | Base | max_2000 | AESO
AESO Hydro | H | Hydro | 12 | hydnrg | 160.7012 | Base | max_2000 | AESO
AESO Hydro | H | Hydro | 1 | daily_average_energy | 4122.2904 | Base | max_2000 | AESO
AESO Hydro | H | Hydro | 2 | daily_average_energy | 3950.1058 | Base | max_2000 | AESO
AESO Hydro | H | Hydro | 3 | daily_average_energy | 3279.0435 | Base | max_2000 | AESO
AESO Hydro | H | Hydro | 4 | daily_average_energy | 3188.6667 | Base | max_2000 | AESO
AESO Hydro | H | Hydro | 5 | daily_average_energy | 4377.0576 | Base | max_2000 | AESO
AESO Hydro | H | Hydro | 6 | daily_average_energy | 6333.5322 | Base | max_2000 | AESO
AESO Hydro | H | Hydro | 7 | daily_average_energy | 7850.126 | Base | max_2000 | AESO
AESO Hydro | H | Hydro | 8 | daily_average_energy | 6160.6363 | Base | max_2000 | AESO
AESO Hydro | H | Hydro | 9 | daily_average_energy | 7894.7179 | Base | max_2000 | AESO
AESO Hydro | H | Hydro | 10 | daily_average_energy | 5709.8534 | Base | max_2000 | AESO
AESO Hydro | H | Hydro | 11 | daily_average_energy | 5273.2425 | Base | max_2000 | AESO
AESO Hydro | H | Hydro | 12 | daily_average_energy | 5183.909 | Base | max_2000 | AESO
AESO Hydro | H | Hydro | 1 | schedule_flow_range | 91.9;268.7 | Base | max_2000 | AESO
AESO Hydro | H | Hydro | 2 | schedule_flow_range | 71.2;231.8 | Base | max_2000 | AESO
AESO Hydro | H | Hydro | 3 | schedule_flow_range | 60.5;210.3 | Base | max_2000 | AESO
AESO Hydro | H | Hydro | 4 | schedule_flow_range | 60.0;207.0 | Base | max_2000 | AESO
AESO Hydro | H | Hydro | 5 | schedule_flow_range | 101.3;284.0 | Base | max_2000 | AESO
AESO Hydro | H | Hydro | 6 | schedule_flow_range | 166.5;369.9 | Base | max_2000 | AESO
AESO Hydro | H | Hydro | 7 | schedule_flow_range | 230.5;433.0 | Base | max_2000 | AESO
AESO Hydro | H | Hydro | 8 | schedule_flow_range | 167.7;371.2 | Base | max_2000 | AESO
AESO Hydro | H | Hydro | 9 | schedule_flow_range | 222.7;426.1 | Base | max_2000 | AESO
AESO Hydro | H | Hydro | 10 | schedule_flow_range | 150.9;351.8 | Base | max_2000 | AESO
AESO Hydro | H | Hydro | 11 | schedule_flow_range | 128.3;323.2 | Base | max_2000 | AESO
AESO Hydro | H | Hydro | 12 | schedule_flow_range | 131.4;327.2 | Base | max_2000 | AESO
AESO Hydro | H | Hydro | 1 | capmax | 389.4907 | Base | max_2001 | AESO
AESO Hydro | H | Hydro | 2 | capmax | 342.7687 | Base | max_2001 | AESO
AESO Hydro | H | Hydro | 3 | capmax | 315.6756 | Base | max_2001 | AESO
AESO Hydro | H | Hydro | 4 | capmax | 264.4078 | Base | max_2001 | AESO
AESO Hydro | H | Hydro | 5 | capmax | 323.8656 | Base | max_2001 | AESO
AESO Hydro | H | Hydro | 6 | capmax | 426.9118 | Base | max_2001 | AESO
AESO Hydro | H | Hydro | 7 | capmax | 470.8865 | Base | max_2001 | AESO
AESO Hydro | H | Hydro | 8 | capmax | 451.1448 | Base | max_2001 | AESO
AESO Hydro | H | Hydro | 9 | capmax | 264.4078 | Base | max_2001 | AESO
AESO Hydro | H | Hydro | 10 | capmax | 264.4078 | Base | max_2001 | AESO
AESO Hydro | H | Hydro | 11 | capmax | 264.4078 | Base | max_2001 | AESO
AESO Hydro | H | Hydro | 12 | capmax | 309.8285 | Base | max_2001 | AESO
AESO Hydro | H | Hydro | 1 | hydnrg | 138.1206 | Base | max_2001 | AESO
AESO Hydro | H | Hydro | 2 | hydnrg | 119.3545 | Base | max_2001 | AESO
AESO Hydro | H | Hydro | 3 | hydnrg | 109.6638 | Base | max_2001 | AESO
AESO Hydro | H | Hydro | 4 | hydnrg | 87.8176 | Base | max_2001 | AESO
AESO Hydro | H | Hydro | 5 | hydnrg | 112.5072 | Base | max_2001 | AESO
AESO Hydro | H | Hydro | 6 | hydnrg | 155.2577 | Base | max_2001 | AESO
AESO Hydro | H | Hydro | 7 | hydnrg | 178.1328 | Base | max_2001 | AESO
AESO Hydro | H | Hydro | 8 | hydnrg | 167.4738 | Base | max_2001 | AESO
AESO Hydro | H | Hydro | 9 | hydnrg | 93.1687 | Base | max_2001 | AESO
AESO Hydro | H | Hydro | 10 | hydnrg | 80.0089 | Base | max_2001 | AESO
AESO Hydro | H | Hydro | 11 | hydnrg | 74.2506 | Base | max_2001 | AESO
AESO Hydro | H | Hydro | 12 | hydnrg | 107.6779 | Base | max_2001 | AESO
AESO Hydro | H | Hydro | 1 | daily_average_energy | 4455.5042 | Base | max_2001 | AESO
AESO Hydro | H | Hydro | 2 | daily_average_energy | 4262.6621 | Base | max_2001 | AESO
AESO Hydro | H | Hydro | 3 | daily_average_energy | 3537.5415 | Base | max_2001 | AESO
AESO Hydro | H | Hydro | 4 | daily_average_energy | 2927.253 | Base | max_2001 | AESO
AESO Hydro | H | Hydro | 5 | daily_average_energy | 3629.2642 | Base | max_2001 | AESO
AESO Hydro | H | Hydro | 6 | daily_average_energy | 5175.2581 | Base | max_2001 | AESO
AESO Hydro | H | Hydro | 7 | daily_average_energy | 5746.2186 | Base | max_2001 | AESO
AESO Hydro | H | Hydro | 8 | daily_average_energy | 5402.3801 | Base | max_2001 | AESO
AESO Hydro | H | Hydro | 9 | daily_average_energy | 3105.6223 | Base | max_2001 | AESO
AESO Hydro | H | Hydro | 10 | daily_average_energy | 2580.9337 | Base | max_2001 | AESO
AESO Hydro | H | Hydro | 11 | daily_average_energy | 2475.0194 | Base | max_2001 | AESO
AESO Hydro | H | Hydro | 12 | daily_average_energy | 3473.4807 | Base | max_2001 | AESO
AESO Hydro | H | Hydro | 1 | schedule_flow_range | 104.3;288.5 | Base | max_2001 | AESO
AESO Hydro | H | Hydro | 2 | schedule_flow_range | 81.7;251.3 | Base | max_2001 | AESO
AESO Hydro | H | Hydro | 3 | schedule_flow_range | 70.1;229.7 | Base | max_2001 | AESO
AESO Hydro | H | Hydro | 4 | schedule_flow_range | 60.0;207.0 | Base | max_2001 | AESO
AESO Hydro | H | Hydro | 5 | schedule_flow_range | 73.5;236.2 | Base | max_2001 | AESO
AESO Hydro | H | Hydro | 6 | schedule_flow_range | 124.8;318.4 | Base | max_2001 | AESO
AESO Hydro | H | Hydro | 7 | schedule_flow_range | 152.3;353.4 | Base | max_2001 | AESO
AESO Hydro | H | Hydro | 8 | schedule_flow_range | 139.5;337.7 | Base | max_2001 | AESO
AESO Hydro | H | Hydro | 9 | schedule_flow_range | 60.0;207.0 | Base | max_2001 | AESO
AESO Hydro | H | Hydro | 10 | schedule_flow_range | 60.0;207.0 | Base | max_2001 | AESO
AESO Hydro | H | Hydro | 11 | schedule_flow_range | 60.0;207.0 | Base | max_2001 | AESO
AESO Hydro | H | Hydro | 12 | schedule_flow_range | 67.7;225.0 | Base | max_2001 | AESO
AESO Hydro | H | Hydro | 1 | capmax | 315.3705 | Base | max_2002 | AESO
AESO Hydro | H | Hydro | 2 | capmax | 264.4078 | Base | max_2002 | AESO
AESO Hydro | H | Hydro | 3 | capmax | 264.4078 | Base | max_2002 | AESO
AESO Hydro | H | Hydro | 4 | capmax | 265.2542 | Base | max_2002 | AESO
AESO Hydro | H | Hydro | 5 | capmax | 368.8443 | Base | max_2002 | AESO
AESO Hydro | H | Hydro | 6 | capmax | 508.9167 | Base | max_2002 | AESO
AESO Hydro | H | Hydro | 7 | capmax | 591.4229 | Base | max_2002 | AESO
AESO Hydro | H | Hydro | 8 | capmax | 468.1076 | Base | max_2002 | AESO
AESO Hydro | H | Hydro | 9 | capmax | 380.2368 | Base | max_2002 | AESO
AESO Hydro | H | Hydro | 10 | capmax | 349.3967 | Base | max_2002 | AESO
AESO Hydro | H | Hydro | 11 | capmax | 353.768 | Base | max_2002 | AESO
AESO Hydro | H | Hydro | 12 | capmax | 359.6568 | Base | max_2002 | AESO
AESO Hydro | H | Hydro | 1 | hydnrg | 109.5593 | Base | max_2002 | AESO
AESO Hydro | H | Hydro | 2 | hydnrg | 83.2266 | Base | max_2002 | AESO
AESO Hydro | H | Hydro | 3 | hydnrg | 89.5217 | Base | max_2002 | AESO
AESO Hydro | H | Hydro | 4 | hydnrg | 93.6747 | Base | max_2002 | AESO
AESO Hydro | H | Hydro | 5 | hydnrg | 129.4892 | Base | max_2002 | AESO
AESO Hydro | H | Hydro | 6 | hydnrg | 200.6159 | Base | max_2002 | AESO
AESO Hydro | H | Hydro | 7 | hydnrg | 259.6317 | Base | max_2002 | AESO
AESO Hydro | H | Hydro | 8 | hydnrg | 176.5923 | Base | max_2002 | AESO
AESO Hydro | H | Hydro | 9 | hydnrg | 134.183 | Base | max_2002 | AESO
AESO Hydro | H | Hydro | 10 | hydnrg | 121.8528 | Base | max_2002 | AESO
AESO Hydro | H | Hydro | 11 | hydnrg | 123.5291 | Base | max_2002 | AESO
AESO Hydro | H | Hydro | 12 | hydnrg | 125.8238 | Base | max_2002 | AESO
AESO Hydro | H | Hydro | 1 | daily_average_energy | 3534.1704 | Base | max_2002 | AESO
AESO Hydro | H | Hydro | 2 | daily_average_energy | 2972.3797 | Base | max_2002 | AESO
AESO Hydro | H | Hydro | 3 | daily_average_energy | 2887.7973 | Base | max_2002 | AESO
AESO Hydro | H | Hydro | 4 | daily_average_energy | 3122.4888 | Base | max_2002 | AESO
AESO Hydro | H | Hydro | 5 | daily_average_energy | 4177.0712 | Base | max_2002 | AESO
AESO Hydro | H | Hydro | 6 | daily_average_energy | 6687.1964 | Base | max_2002 | AESO
AESO Hydro | H | Hydro | 7 | daily_average_energy | 8375.2165 | Base | max_2002 | AESO
AESO Hydro | H | Hydro | 8 | daily_average_energy | 5696.5256 | Base | max_2002 | AESO
AESO Hydro | H | Hydro | 9 | daily_average_energy | 4472.7668 | Base | max_2002 | AESO
AESO Hydro | H | Hydro | 10 | daily_average_energy | 3930.7367 | Base | max_2002 | AESO
AESO Hydro | H | Hydro | 11 | daily_average_energy | 4117.6362 | Base | max_2002 | AESO
AESO Hydro | H | Hydro | 12 | daily_average_energy | 4058.8308 | Base | max_2002 | AESO
AESO Hydro | H | Hydro | 1 | schedule_flow_range | 70.0;229.4 | Base | max_2002 | AESO
AESO Hydro | H | Hydro | 2 | schedule_flow_range | 60.0;207.0 | Base | max_2002 | AESO
AESO Hydro | H | Hydro | 3 | schedule_flow_range | 60.0;207.0 | Base | max_2002 | AESO
AESO Hydro | H | Hydro | 4 | schedule_flow_range | 60.0;207.0 | Base | max_2002 | AESO
AESO Hydro | H | Hydro | 5 | schedule_flow_range | 93.9;272.1 | Base | max_2002 | AESO
AESO Hydro | H | Hydro | 6 | schedule_flow_range | 179.2;383.8 | Base | max_2002 | AESO
AESO Hydro | H | Hydro | 7 | schedule_flow_range | 250.1;449.6 | Base | max_2002 | AESO
AESO Hydro | H | Hydro | 8 | schedule_flow_range | 150.4;351.2 | Base | max_2002 | AESO
AESO Hydro | H | Hydro | 9 | schedule_flow_range | 99.5;281.1 | Base | max_2002 | AESO
AESO Hydro | H | Hydro | 10 | schedule_flow_range | 84.7;256.6 | Base | max_2002 | AESO
AESO Hydro | H | Hydro | 11 | schedule_flow_range | 86.7;260.0 | Base | max_2002 | AESO
AESO Hydro | H | Hydro | 12 | schedule_flow_range | 89.5;264.7 | Base | max_2002 | AESO
AESO Hydro | H | Hydro | 1 | capmax | 382.1149 | Base | max_2003 | AESO
AESO Hydro | H | Hydro | 2 | capmax | 338.3795 | Base | max_2003 | AESO
AESO Hydro | H | Hydro | 3 | capmax | 335.0762 | Base | max_2003 | AESO
AESO Hydro | H | Hydro | 4 | capmax | 304.8265 | Base | max_2003 | AESO
AESO Hydro | H | Hydro | 5 | capmax | 404.709 | Base | max_2003 | AESO
AESO Hydro | H | Hydro | 6 | capmax | 564.2847 | Base | max_2003 | AESO
AESO Hydro | H | Hydro | 7 | capmax | 518.0991 | Base | max_2003 | AESO
AESO Hydro | H | Hydro | 8 | capmax | 432.6637 | Base | max_2003 | AESO
AESO Hydro | H | Hydro | 9 | capmax | 381.2204 | Base | max_2003 | AESO
AESO Hydro | H | Hydro | 10 | capmax | 328.0752 | Base | max_2003 | AESO
AESO Hydro | H | Hydro | 11 | capmax | 321.0338 | Base | max_2003 | AESO
AESO Hydro | H | Hydro | 12 | capmax | 373.9356 | Base | max_2003 | AESO
AESO Hydro | H | Hydro | 1 | hydnrg | 134.973 | Base | max_2003 | AESO
AESO Hydro | H | Hydro | 2 | hydnrg | 117.7284 | Base | max_2003 | AESO
AESO Hydro | H | Hydro | 3 | hydnrg | 116.5191 | Base | max_2003 | AESO
AESO Hydro | H | Hydro | 4 | hydnrg | 106.0076 | Base | max_2003 | AESO
AESO Hydro | H | Hydro | 5 | hydnrg | 144.8491 | Base | max_2003 | AESO
AESO Hydro | H | Hydro | 6 | hydnrg | 238.5178 | Base | max_2003 | AESO
AESO Hydro | H | Hydro | 7 | hydnrg | 206.4569 | Base | max_2003 | AESO
AESO Hydro | H | Hydro | 8 | hydnrg | 158.0742 | Base | max_2003 | AESO
AESO Hydro | H | Hydro | 9 | hydnrg | 134.5962 | Base | max_2003 | AESO
AESO Hydro | H | Hydro | 10 | hydnrg | 113.9972 | Base | max_2003 | AESO
AESO Hydro | H | Hydro | 11 | hydnrg | 111.5158 | Base | max_2003 | AESO
AESO Hydro | H | Hydro | 12 | hydnrg | 131.5662 | Base | max_2003 | AESO
AESO Hydro | H | Hydro | 1 | daily_average_energy | 4353.9675 | Base | max_2003 | AESO
AESO Hydro | H | Hydro | 2 | daily_average_energy | 4204.5844 | Base | max_2003 | AESO
AESO Hydro | H | Hydro | 3 | daily_average_energy | 3758.6817 | Base | max_2003 | AESO
AESO Hydro | H | Hydro | 4 | daily_average_energy | 3533.5855 | Base | max_2003 | AESO
AESO Hydro | H | Hydro | 5 | daily_average_energy | 4672.5502 | Base | max_2003 | AESO
AESO Hydro | H | Hydro | 6 | daily_average_energy | 7950.5943 | Base | max_2003 | AESO
AESO Hydro | H | Hydro | 7 | daily_average_energy | 6659.8988 | Base | max_2003 | AESO
AESO Hydro | H | Hydro | 8 | daily_average_energy | 5099.1668 | Base | max_2003 | AESO
AESO Hydro | H | Hydro | 9 | daily_average_energy | 4486.5386 | Base | max_2003 | AESO
AESO Hydro | H | Hydro | 10 | daily_average_energy | 3677.3292 | Base | max_2003 | AESO
AESO Hydro | H | Hydro | 11 | daily_average_energy | 3717.1932 | Base | max_2003 | AESO
AESO Hydro | H | Hydro | 12 | daily_average_energy | 4244.0712 | Base | max_2003 | AESO
AESO Hydro | H | Hydro | 1 | schedule_flow_range | 100.5;282.6 | Base | max_2003 | AESO
AESO Hydro | H | Hydro | 2 | schedule_flow_range | 79.8;247.8 | Base | max_2003 | AESO
AESO Hydro | H | Hydro | 3 | schedule_flow_range | 78.3;245.1 | Base | max_2003 | AESO
AESO Hydro | H | Hydro | 4 | schedule_flow_range | 65.7;221.0 | Base | max_2003 | AESO
AESO Hydro | H | Hydro | 5 | schedule_flow_range | 112.3;300.7 | Base | max_2003 | AESO
AESO Hydro | H | Hydro | 6 | schedule_flow_range | 224.7;427.9 | Base | max_2003 | AESO
AESO Hydro | H | Hydro | 7 | schedule_flow_range | 186.3;391.1 | Base | max_2003 | AESO
AESO Hydro | H | Hydro | 8 | schedule_flow_range | 128.2;323.0 | Base | max_2003 | AESO
AESO Hydro | H | Hydro | 9 | schedule_flow_range | 100.0;281.9 | Base | max_2003 | AESO
AESO Hydro | H | Hydro | 10 | schedule_flow_range | 75.3;239.5 | Base | max_2003 | AESO
AESO Hydro | H | Hydro | 11 | schedule_flow_range | 72.3;233.9 | Base | max_2003 | AESO
AESO Hydro | H | Hydro | 12 | schedule_flow_range | 96.4;276.1 | Base | max_2003 | AESO
AESO Hydro | H | Hydro | 1 | capmax | 364.6205 | Base | max_2004 | AESO
AESO Hydro | H | Hydro | 2 | capmax | 318.404 | Base | max_2004 | AESO
AESO Hydro | H | Hydro | 3 | capmax | 291.3977 | Base | max_2004 | AESO
AESO Hydro | H | Hydro | 4 | capmax | 271.9643 | Base | max_2004 | AESO
AESO Hydro | H | Hydro | 5 | capmax | 383.8072 | Base | max_2004 | AESO
AESO Hydro | H | Hydro | 6 | capmax | 491.5317 | Base | max_2004 | AESO
AESO Hydro | H | Hydro | 7 | capmax | 570.7069 | Base | max_2004 | AESO
AESO Hydro | H | Hydro | 8 | capmax | 493.1672 | Base | max_2004 | AESO
AESO Hydro | H | Hydro | 9 | capmax | 562.0281 | Base | max_2004 | AESO
AESO Hydro | H | Hydro | 10 | capmax | 468.8553 | Base | max_2004 | AESO
AESO Hydro | H | Hydro | 11 | capmax | 432.9128 | Base | max_2004 | AESO
AESO Hydro | H | Hydro | 12 | capmax | 437.9372 | Base | max_2004 | AESO
AESO Hydro | H | Hydro | 1 | hydnrg | 127.791 | Base | max_2004 | AESO
AESO Hydro | H | Hydro | 2 | hydnrg | 110.603 | Base | max_2004 | AESO
AESO Hydro | H | Hydro | 3 | hydnrg | 101.6503 | Base | max_2004 | AESO
AESO Hydro | H | Hydro | 4 | hydnrg | 95.66 | Base | max_2004 | AESO
AESO Hydro | H | Hydro | 5 | hydnrg | 135.6888 | Base | max_2004 | AESO
AESO Hydro | H | Hydro | 6 | hydnrg | 190.006 | Base | max_2004 | AESO
AESO Hydro | H | Hydro | 7 | hydnrg | 243.3539 | Base | max_2004 | AESO
AESO Hydro | H | Hydro | 8 | hydnrg | 190.9797 | Base | max_2004 | AESO
AESO Hydro | H | Hydro | 9 | hydnrg | 236.8415 | Base | max_2004 | AESO
AESO Hydro | H | Hydro | 10 | hydnrg | 177.0055 | Base | max_2004 | AESO
AESO Hydro | H | Hydro | 11 | hydnrg | 158.1973 | Base | max_2004 | AESO
AESO Hydro | H | Hydro | 12 | hydnrg | 160.7012 | Base | max_2004 | AESO
AESO Hydro | H | Hydro | 1 | daily_average_energy | 4122.2904 | Base | max_2004 | AESO
AESO Hydro | H | Hydro | 2 | daily_average_energy | 3950.1058 | Base | max_2004 | AESO
AESO Hydro | H | Hydro | 3 | daily_average_energy | 3279.0435 | Base | max_2004 | AESO
AESO Hydro | H | Hydro | 4 | daily_average_energy | 3188.6667 | Base | max_2004 | AESO
AESO Hydro | H | Hydro | 5 | daily_average_energy | 4377.0576 | Base | max_2004 | AESO
AESO Hydro | H | Hydro | 6 | daily_average_energy | 6333.5322 | Base | max_2004 | AESO
AESO Hydro | H | Hydro | 7 | daily_average_energy | 7850.126 | Base | max_2004 | AESO
AESO Hydro | H | Hydro | 8 | daily_average_energy | 6160.6363 | Base | max_2004 | AESO
AESO Hydro | H | Hydro | 9 | daily_average_energy | 7894.7179 | Base | max_2004 | AESO
AESO Hydro | H | Hydro | 10 | daily_average_energy | 5709.8534 | Base | max_2004 | AESO
AESO Hydro | H | Hydro | 11 | daily_average_energy | 5273.2425 | Base | max_2004 | AESO
AESO Hydro | H | Hydro | 12 | daily_average_energy | 5183.909 | Base | max_2004 | AESO
AESO Hydro | H | Hydro | 1 | schedule_flow_range | 91.9;268.7 | Base | max_2004 | AESO
AESO Hydro | H | Hydro | 2 | schedule_flow_range | 71.2;231.8 | Base | max_2004 | AESO
AESO Hydro | H | Hydro | 3 | schedule_flow_range | 60.5;210.3 | Base | max_2004 | AESO
AESO Hydro | H | Hydro | 4 | schedule_flow_range | 60.0;207.0 | Base | max_2004 | AESO
AESO Hydro | H | Hydro | 5 | schedule_flow_range | 101.3;284.0 | Base | max_2004 | AESO
AESO Hydro | H | Hydro | 6 | schedule_flow_range | 166.5;369.9 | Base | max_2004 | AESO
AESO Hydro | H | Hydro | 7 | schedule_flow_range | 230.5;433.0 | Base | max_2004 | AESO
AESO Hydro | H | Hydro | 8 | schedule_flow_range | 167.7;371.2 | Base | max_2004 | AESO
AESO Hydro | H | Hydro | 9 | schedule_flow_range | 222.7;426.1 | Base | max_2004 | AESO
AESO Hydro | H | Hydro | 10 | schedule_flow_range | 150.9;351.8 | Base | max_2004 | AESO
AESO Hydro | H | Hydro | 11 | schedule_flow_range | 128.3;323.2 | Base | max_2004 | AESO
AESO Hydro | H | Hydro | 12 | schedule_flow_range | 131.4;327.2 | Base | max_2004 | AESO
AESO Hydro | H | Hydro | 1 | capmax | 403.5802 | Base | max_2005 | AESO
AESO Hydro | H | Hydro | 2 | capmax | 371.0747 | Base | max_2005 | AESO
AESO Hydro | H | Hydro | 3 | capmax | 383.9051 | Base | max_2005 | AESO
AESO Hydro | H | Hydro | 4 | capmax | 369.4986 | Base | max_2005 | AESO
AESO Hydro | H | Hydro | 5 | capmax | 511.7786 | Base | max_2005 | AESO
AESO Hydro | H | Hydro | 6 | capmax | 671.0388 | Base | max_2005 | AESO
AESO Hydro | H | Hydro | 7 | capmax | 650.1394 | Base | max_2005 | AESO
AESO Hydro | H | Hydro | 8 | capmax | 528.5246 | Base | max_2005 | AESO
AESO Hydro | H | Hydro | 9 | capmax | 506.6055 | Base | max_2005 | AESO
AESO Hydro | H | Hydro | 10 | capmax | 496.7992 | Base | max_2005 | AESO
AESO Hydro | H | Hydro | 11 | capmax | 456.7857 | Base | max_2005 | AESO
AESO Hydro | H | Hydro | 12 | capmax | 432.3973 | Base | max_2005 | AESO
AESO Hydro | H | Hydro | 1 | hydnrg | 144.3389 | Base | max_2005 | AESO
AESO Hydro | H | Hydro | 2 | hydnrg | 130.395 | Base | max_2005 | AESO
AESO Hydro | H | Hydro | 3 | hydnrg | 135.7303 | Base | max_2005 | AESO
AESO Hydro | H | Hydro | 4 | hydnrg | 129.7543 | Base | max_2005 | AESO
AESO Hydro | H | Hydro | 5 | hydnrg | 202.4184 | Base | max_2005 | AESO
AESO Hydro | H | Hydro | 6 | hydnrg | 332.9868 | Base | max_2005 | AESO
AESO Hydro | H | Hydro | 7 | hydnrg | 311.931 | Base | max_2005 | AESO
AESO Hydro | H | Hydro | 8 | hydnrg | 213.295 | Base | max_2005 | AESO
AESO Hydro | H | Hydro | 9 | hydnrg | 199.1719 | Base | max_2005 | AESO
AESO Hydro | H | Hydro | 10 | hydnrg | 193.16 | Base | max_2005 | AESO
AESO Hydro | H | Hydro | 11 | hydnrg | 170.4526 | Base | max_2005 | AESO
AESO Hydro | H | Hydro | 12 | hydnrg | 157.9426 | Base | max_2005 | AESO
AESO Hydro | H | Hydro | 1 | daily_average_energy | 4656.0934 | Base | max_2005 | AESO
AESO Hydro | H | Hydro | 2 | daily_average_energy | 4656.9658 | Base | max_2005 | AESO
AESO Hydro | H | Hydro | 3 | daily_average_energy | 4378.3969 | Base | max_2005 | AESO
AESO Hydro | H | Hydro | 4 | daily_average_energy | 4325.1425 | Base | max_2005 | AESO
AESO Hydro | H | Hydro | 5 | daily_average_energy | 6529.6255 | Base | max_2005 | AESO
AESO Hydro | H | Hydro | 6 | daily_average_energy | 11099.5592 | Base | max_2005 | AESO
AESO Hydro | H | Hydro | 7 | daily_average_energy | 10062.2893 | Base | max_2005 | AESO
AESO Hydro | H | Hydro | 8 | daily_average_energy | 6880.4842 | Base | max_2005 | AESO
AESO Hydro | H | Hydro | 9 | daily_average_energy | 6639.0644 | Base | max_2005 | AESO
AESO Hydro | H | Hydro | 10 | daily_average_energy | 6230.968 | Base | max_2005 | AESO
AESO Hydro | H | Hydro | 11 | daily_average_energy | 5681.7528 | Base | max_2005 | AESO
AESO Hydro | H | Hydro | 12 | daily_average_energy | 5094.9217 | Base | max_2005 | AESO
AESO Hydro | H | Hydro | 1 | schedule_flow_range | 111.7;299.8 | Base | max_2005 | AESO
AESO Hydro | H | Hydro | 2 | schedule_flow_range | 95.0;273.8 | Base | max_2005 | AESO
AESO Hydro | H | Hydro | 3 | schedule_flow_range | 101.4;284.1 | Base | max_2005 | AESO
AESO Hydro | H | Hydro | 4 | schedule_flow_range | 94.2;272.6 | Base | max_2005 | AESO
AESO Hydro | H | Hydro | 5 | schedule_flow_range | 181.4;386.0 | Base | max_2005 | AESO
AESO Hydro | H | Hydro | 6 | schedule_flow_range | 338.1;513.1 | Base | max_2005 | AESO
AESO Hydro | H | Hydro | 7 | schedule_flow_range | 312.8;496.4 | Base | max_2005 | AESO
AESO Hydro | H | Hydro | 8 | schedule_flow_range | 194.5;399.4 | Base | max_2005 | AESO
AESO Hydro | H | Hydro | 9 | schedule_flow_range | 177.5;381.9 | Base | max_2005 | AESO
AESO Hydro | H | Hydro | 10 | schedule_flow_range | 170.3;374.1 | Base | max_2005 | AESO
AESO Hydro | H | Hydro | 11 | schedule_flow_range | 143.1;342.2 | Base | max_2005 | AESO
AESO Hydro | H | Hydro | 12 | schedule_flow_range | 128.0;322.7 | Base | max_2005 | AESO
AESO Hydro | H | Hydro | 1 | capmax | 427.7915 | Base | max_2006 | AESO
AESO Hydro | H | Hydro | 2 | capmax | 371.2836 | Base | max_2006 | AESO
AESO Hydro | H | Hydro | 3 | capmax | 399.2763 | Base | max_2006 | AESO
AESO Hydro | H | Hydro | 4 | capmax | 400.3196 | Base | max_2006 | AESO
AESO Hydro | H | Hydro | 5 | capmax | 494.2104 | Base | max_2006 | AESO
AESO Hydro | H | Hydro | 6 | capmax | 523.1262 | Base | max_2006 | AESO
AESO Hydro | H | Hydro | 7 | capmax | 542.4793 | Base | max_2006 | AESO
AESO Hydro | H | Hydro | 8 | capmax | 441.3521 | Base | max_2006 | AESO
AESO Hydro | H | Hydro | 9 | capmax | 374.5256 | Base | max_2006 | AESO
AESO Hydro | H | Hydro | 10 | capmax | 375.5463 | Base | max_2006 | AESO
AESO Hydro | H | Hydro | 11 | capmax | 363.4558 | Base | max_2006 | AESO
AESO Hydro | H | Hydro | 12 | capmax | 391.9798 | Base | max_2006 | AESO
AESO Hydro | H | Hydro | 1 | hydnrg | 155.6852 | Base | max_2006 | AESO
AESO Hydro | H | Hydro | 2 | hydnrg | 130.4802 | Base | max_2006 | AESO
AESO Hydro | H | Hydro | 3 | hydnrg | 142.4103 | Base | max_2006 | AESO
AESO Hydro | H | Hydro | 4 | hydnrg | 142.8754 | Base | max_2006 | AESO
AESO Hydro | H | Hydro | 5 | hydnrg | 191.6034 | Base | max_2006 | AESO
AESO Hydro | H | Hydro | 6 | hydnrg | 209.7264 | Base | max_2006 | AESO
AESO Hydro | H | Hydro | 7 | hydnrg | 222.8038 | Base | max_2006 | AESO
AESO Hydro | H | Hydro | 8 | hydnrg | 162.4255 | Base | max_2006 | AESO
AESO Hydro | H | Hydro | 9 | hydnrg | 131.8091 | Base | max_2006 | AESO
AESO Hydro | H | Hydro | 10 | hydnrg | 132.2302 | Base | max_2006 | AESO
AESO Hydro | H | Hydro | 11 | hydnrg | 127.3266 | Base | max_2006 | AESO
AESO Hydro | H | Hydro | 12 | hydnrg | 139.1994 | Base | max_2006 | AESO
AESO Hydro | H | Hydro | 1 | daily_average_energy | 5022.1044 | Base | max_2006 | AESO
AESO Hydro | H | Hydro | 2 | daily_average_energy | 4660.007 | Base | max_2006 | AESO
AESO Hydro | H | Hydro | 3 | daily_average_energy | 4593.8809 | Base | max_2006 | AESO
AESO Hydro | H | Hydro | 4 | daily_average_energy | 4762.5136 | Base | max_2006 | AESO
AESO Hydro | H | Hydro | 5 | daily_average_energy | 6180.7555 | Base | max_2006 | AESO
AESO Hydro | H | Hydro | 6 | daily_average_energy | 6990.8796 | Base | max_2006 | AESO
AESO Hydro | H | Hydro | 7 | daily_average_energy | 7187.22 | Base | max_2006 | AESO
AESO Hydro | H | Hydro | 8 | daily_average_energy | 5239.5336 | Base | max_2006 | AESO
AESO Hydro | H | Hydro | 9 | daily_average_energy | 4393.6352 | Base | max_2006 | AESO
AESO Hydro | H | Hydro | 10 | daily_average_energy | 4265.4913 | Base | max_2006 | AESO
AESO Hydro | H | Hydro | 11 | daily_average_energy | 4244.221 | Base | max_2006 | AESO
AESO Hydro | H | Hydro | 12 | daily_average_energy | 4490.3016 | Base | max_2006 | AESO
AESO Hydro | H | Hydro | 1 | schedule_flow_range | 125.3;319.1 | Base | max_2006 | AESO
AESO Hydro | H | Hydro | 2 | schedule_flow_range | 95.1;274.0 | Base | max_2006 | AESO
AESO Hydro | H | Hydro | 3 | schedule_flow_range | 109.4;296.3 | Base | max_2006 | AESO
AESO Hydro | H | Hydro | 4 | schedule_flow_range | 110.0;297.2 | Base | max_2006 | AESO
AESO Hydro | H | Hydro | 5 | schedule_flow_range | 168.4;372.0 | Base | max_2006 | AESO
AESO Hydro | H | Hydro | 6 | schedule_flow_range | 190.2;395.1 | Base | max_2006 | AESO
AESO Hydro | H | Hydro | 7 | schedule_flow_range | 205.9;410.5 | Base | max_2006 | AESO
AESO Hydro | H | Hydro | 8 | schedule_flow_range | 133.4;329.9 | Base | max_2006 | AESO
AESO Hydro | H | Hydro | 9 | schedule_flow_range | 96.7;276.6 | Base | max_2006 | AESO
AESO Hydro | H | Hydro | 10 | schedule_flow_range | 97.2;277.4 | Base | max_2006 | AESO
AESO Hydro | H | Hydro | 11 | schedule_flow_range | 91.3;267.8 | Base | max_2006 | AESO
AESO Hydro | H | Hydro | 12 | schedule_flow_range | 105.5;290.5 | Base | max_2006 | AESO
AESO Hydro | H | Hydro | 1 | capmax | 385.4242 | Base | max_2007 | AESO
AESO Hydro | H | Hydro | 2 | capmax | 330.4524 | Base | max_2007 | AESO
AESO Hydro | H | Hydro | 3 | capmax | 357.6594 | Base | max_2007 | AESO
AESO Hydro | H | Hydro | 4 | capmax | 359.7183 | Base | max_2007 | AESO
AESO Hydro | H | Hydro | 5 | capmax | 521.442 | Base | max_2007 | AESO
AESO Hydro | H | Hydro | 6 | capmax | 654.1441 | Base | max_2007 | AESO
AESO Hydro | H | Hydro | 7 | capmax | 614.4382 | Base | max_2007 | AESO
AESO Hydro | H | Hydro | 8 | capmax | 527.0607 | Base | max_2007 | AESO
AESO Hydro | H | Hydro | 9 | capmax | 406.7988 | Base | max_2007 | AESO
AESO Hydro | H | Hydro | 10 | capmax | 346.6444 | Base | max_2007 | AESO
AESO Hydro | H | Hydro | 11 | capmax | 351.2602 | Base | max_2007 | AESO
AESO Hydro | H | Hydro | 12 | capmax | 395.247 | Base | max_2007 | AESO
AESO Hydro | H | Hydro | 1 | hydnrg | 136.3763 | Base | max_2007 | AESO
AESO Hydro | H | Hydro | 2 | hydnrg | 114.8474 | Base | max_2007 | AESO
AESO Hydro | H | Hydro | 3 | hydnrg | 125.0407 | Base | max_2007 | AESO
AESO Hydro | H | Hydro | 4 | hydnrg | 125.8479 | Base | max_2007 | AESO
AESO Hydro | H | Hydro | 5 | hydnrg | 208.6253 | Base | max_2007 | AESO
AESO Hydro | H | Hydro | 6 | hydnrg | 315.8598 | Base | max_2007 | AESO
AESO Hydro | H | Hydro | 7 | hydnrg | 278.9962 | Base | max_2007 | AESO
AESO Hydro | H | Hydro | 8 | hydnrg | 212.3214 | Base | max_2007 | AESO
AESO Hydro | H | Hydro | 9 | hydnrg | 145.7982 | Base | max_2007 | AESO
AESO Hydro | H | Hydro | 10 | hydnrg | 120.8091 | Base | max_2007 | AESO
AESO Hydro | H | Hydro | 11 | hydnrg | 122.5646 | Base | max_2007 | AESO
AESO Hydro | H | Hydro | 12 | hydnrg | 140.6281 | Base | max_2007 | AESO
AESO Hydro | H | Hydro | 1 | daily_average_energy | 4399.2349 | Base | max_2007 | AESO
AESO Hydro | H | Hydro | 2 | daily_average_energy | 4101.692 | Base | max_2007 | AESO
AESO Hydro | H | Hydro | 3 | daily_average_energy | 4033.571 | Base | max_2007 | AESO
AESO Hydro | H | Hydro | 4 | daily_average_energy | 4194.9309 | Base | max_2007 | AESO
AESO Hydro | H | Hydro | 5 | daily_average_energy | 6729.8481 | Base | max_2007 | AESO
AESO Hydro | H | Hydro | 6 | daily_average_energy | 10528.6613 | Base | max_2007 | AESO
AESO Hydro | H | Hydro | 7 | daily_average_energy | 8999.8789 | Base | max_2007 | AESO
AESO Hydro | H | Hydro | 8 | daily_average_energy | 6849.0762 | Base | max_2007 | AESO
AESO Hydro | H | Hydro | 9 | daily_average_energy | 4859.9412 | Base | max_2007 | AESO
AESO Hydro | H | Hydro | 10 | daily_average_energy | 3897.0686 | Base | max_2007 | AESO
AESO Hydro | H | Hydro | 11 | daily_average_energy | 4085.4875 | Base | max_2007 | AESO
AESO Hydro | H | Hydro | 12 | daily_average_energy | 4536.3901 | Base | max_2007 | AESO
AESO Hydro | H | Hydro | 1 | schedule_flow_range | 102.2;285.3 | Base | max_2007 | AESO
AESO Hydro | H | Hydro | 2 | schedule_flow_range | 76.3;241.4 | Base | max_2007 | AESO
AESO Hydro | H | Hydro | 3 | schedule_flow_range | 88.6;263.1 | Base | max_2007 | AESO
AESO Hydro | H | Hydro | 4 | schedule_flow_range | 89.5;264.8 | Base | max_2007 | AESO
AESO Hydro | H | Hydro | 5 | schedule_flow_range | 188.9;393.8 | Base | max_2007 | AESO
AESO Hydro | H | Hydro | 6 | schedule_flow_range | 317.5;499.6 | Base | max_2007 | AESO
AESO Hydro | H | Hydro | 7 | schedule_flow_range | 273.3;467.9 | Base | max_2007 | AESO
AESO Hydro | H | Hydro | 8 | schedule_flow_range | 193.3;398.2 | Base | max_2007 | AESO
AESO Hydro | H | Hydro | 9 | schedule_flow_range | 113.5;302.3 | Base | max_2007 | AESO
AESO Hydro | H | Hydro | 10 | schedule_flow_range | 83.5;254.4 | Base | max_2007 | AESO
AESO Hydro | H | Hydro | 11 | schedule_flow_range | 85.6;258.0 | Base | max_2007 | AESO
AESO Hydro | H | Hydro | 12 | schedule_flow_range | 107.3;293.1 | Base | max_2007 | AESO
AESO Hydro | H | Hydro | 1 | capmax | 382.0688 | Base | max_2008 | AESO
AESO Hydro | H | Hydro | 2 | capmax | 337.6299 | Base | max_2008 | AESO
AESO Hydro | H | Hydro | 3 | capmax | 341.7159 | Base | max_2008 | AESO
AESO Hydro | H | Hydro | 4 | capmax | 327.0042 | Base | max_2008 | AESO
AESO Hydro | H | Hydro | 5 | capmax | 468.3395 | Base | max_2008 | AESO
AESO Hydro | H | Hydro | 6 | capmax | 678.9074 | Base | max_2008 | AESO
AESO Hydro | H | Hydro | 7 | capmax | 624.749 | Base | max_2008 | AESO
AESO Hydro | H | Hydro | 8 | capmax | 510.0213 | Base | max_2008 | AESO
AESO Hydro | H | Hydro | 9 | capmax | 411.3585 | Base | max_2008 | AESO
AESO Hydro | H | Hydro | 10 | capmax | 374.037 | Base | max_2008 | AESO
AESO Hydro | H | Hydro | 11 | capmax | 343.2897 | Base | max_2008 | AESO
AESO Hydro | H | Hydro | 12 | capmax | 374.4751 | Base | max_2008 | AESO
AESO Hydro | H | Hydro | 1 | hydnrg | 134.9535 | Base | max_2008 | AESO
AESO Hydro | H | Hydro | 2 | hydnrg | 117.4529 | Base | max_2008 | AESO
AESO Hydro | H | Hydro | 3 | hydnrg | 118.9625 | Base | max_2008 | AESO
AESO Hydro | H | Hydro | 4 | hydnrg | 113.6163 | Base | max_2008 | AESO
AESO Hydro | H | Hydro | 5 | hydnrg | 176.7204 | Base | max_2008 | AESO
AESO Hydro | H | Hydro | 6 | hydnrg | 341.2776 | Base | max_2008 | AESO
AESO Hydro | H | Hydro | 7 | hydnrg | 288.1337 | Base | max_2008 | AESO
AESO Hydro | H | Hydro | 8 | hydnrg | 201.3097 | Base | max_2008 | AESO
AESO Hydro | H | Hydro | 9 | hydnrg | 147.891 | Base | max_2008 | AESO
AESO Hydro | H | Hydro | 10 | hydnrg | 131.6079 | Base | max_2008 | AESO
AESO Hydro | H | Hydro | 11 | hydnrg | 119.5491 | Base | max_2008 | AESO
AESO Hydro | H | Hydro | 12 | hydnrg | 131.7882 | Base | max_2008 | AESO
AESO Hydro | H | Hydro | 1 | daily_average_energy | 4353.3394 | Base | max_2008 | AESO
AESO Hydro | H | Hydro | 2 | daily_average_energy | 4194.7454 | Base | max_2008 | AESO
AESO Hydro | H | Hydro | 3 | daily_average_energy | 3837.4988 | Base | max_2008 | AESO
AESO Hydro | H | Hydro | 4 | daily_average_energy | 3787.2085 | Base | max_2008 | AESO
AESO Hydro | H | Hydro | 5 | daily_average_energy | 5700.6569 | Base | max_2008 | AESO
AESO Hydro | H | Hydro | 6 | daily_average_energy | 11375.9186 | Base | max_2008 | AESO
AESO Hydro | H | Hydro | 7 | daily_average_energy | 9294.6342 | Base | max_2008 | AESO
AESO Hydro | H | Hydro | 8 | daily_average_energy | 6493.8606 | Base | max_2008 | AESO
AESO Hydro | H | Hydro | 9 | daily_average_energy | 4929.6986 | Base | max_2008 | AESO
AESO Hydro | H | Hydro | 10 | daily_average_energy | 4245.4163 | Base | max_2008 | AESO
AESO Hydro | H | Hydro | 11 | daily_average_energy | 3984.9689 | Base | max_2008 | AESO
AESO Hydro | H | Hydro | 12 | daily_average_energy | 4251.2331 | Base | max_2008 | AESO
AESO Hydro | H | Hydro | 1 | schedule_flow_range | 100.5;282.6 | Base | max_2008 | AESO
AESO Hydro | H | Hydro | 2 | schedule_flow_range | 79.5;247.2 | Base | max_2008 | AESO
AESO Hydro | H | Hydro | 3 | schedule_flow_range | 81.3;250.4 | Base | max_2008 | AESO
AESO Hydro | H | Hydro | 4 | schedule_flow_range | 74.8;238.7 | Base | max_2008 | AESO
AESO Hydro | H | Hydro | 5 | schedule_flow_range | 150.6;351.4 | Base | max_2008 | AESO
AESO Hydro | H | Hydro | 6 | schedule_flow_range | 348.0;519.3 | Base | max_2008 | AESO
AESO Hydro | H | Hydro | 7 | schedule_flow_range | 284.3;476.1 | Base | max_2008 | AESO
AESO Hydro | H | Hydro | 8 | schedule_flow_range | 180.1;384.6 | Base | max_2008 | AESO
AESO Hydro | H | Hydro | 9 | schedule_flow_range | 116.0;306.0 | Base | max_2008 | AESO
AESO Hydro | H | Hydro | 10 | schedule_flow_range | 96.4;276.2 | Base | max_2008 | AESO
AESO Hydro | H | Hydro | 11 | schedule_flow_range | 82.0;251.7 | Base | max_2008 | AESO
AESO Hydro | H | Hydro | 12 | schedule_flow_range | 96.7;276.6 | Base | max_2008 | AESO
AESO Hydro | H | Hydro | 1 | capmax | 398.6159 | Base | max_2009 | AESO
AESO Hydro | H | Hydro | 2 | capmax | 340.3642 | Base | max_2009 | AESO
AESO Hydro | H | Hydro | 3 | capmax | 345.826 | Base | max_2009 | AESO
AESO Hydro | H | Hydro | 4 | capmax | 311.0831 | Base | max_2009 | AESO
AESO Hydro | H | Hydro | 5 | capmax | 377.2869 | Base | max_2009 | AESO
AESO Hydro | H | Hydro | 6 | capmax | 490.8203 | Base | max_2009 | AESO
AESO Hydro | H | Hydro | 7 | capmax | 465.9171 | Base | max_2009 | AESO
AESO Hydro | H | Hydro | 8 | capmax | 443.4195 | Base | max_2009 | AESO
AESO Hydro | H | Hydro | 9 | capmax | 418.6473 | Base | max_2009 | AESO
AESO Hydro | H | Hydro | 10 | capmax | 339.0684 | Base | max_2009 | AESO
AESO Hydro | H | Hydro | 11 | capmax | 324.1805 | Base | max_2009 | AESO
AESO Hydro | H | Hydro | 12 | capmax | 358.1922 | Base | max_2009 | AESO
AESO Hydro | H | Hydro | 1 | hydnrg | 142.1167 | Base | max_2009 | AESO
AESO Hydro | H | Hydro | 2 | hydnrg | 118.4609 | Base | max_2009 | AESO
AESO Hydro | H | Hydro | 3 | hydnrg | 120.5005 | Base | max_2009 | AESO
AESO Hydro | H | Hydro | 4 | hydnrg | 108.1009 | Base | max_2009 | AESO
AESO Hydro | H | Hydro | 5 | hydnrg | 132.9516 | Base | max_2009 | AESO
AESO Hydro | H | Hydro | 6 | hydnrg | 189.584 | Base | max_2009 | AESO
AESO Hydro | H | Hydro | 7 | hydnrg | 175.3874 | Base | max_2009 | AESO
AESO Hydro | H | Hydro | 8 | hydnrg | 163.4785 | Base | max_2009 | AESO
AESO Hydro | H | Hydro | 9 | hydnrg | 151.2987 | Base | max_2009 | AESO
AESO Hydro | H | Hydro | 10 | hydnrg | 117.9821 | Base | max_2009 | AESO
AESO Hydro | H | Hydro | 11 | hydnrg | 112.618 | Base | max_2009 | AESO
AESO Hydro | H | Hydro | 12 | hydnrg | 125.2491 | Base | max_2009 | AESO
AESO Hydro | H | Hydro | 1 | daily_average_energy | 4584.4087 | Base | max_2009 | AESO
AESO Hydro | H | Hydro | 2 | daily_average_energy | 4230.7479 | Base | max_2009 | AESO
AESO Hydro | H | Hydro | 3 | daily_average_energy | 3887.1129 | Base | max_2009 | AESO
AESO Hydro | H | Hydro | 4 | daily_average_energy | 3603.3644 | Base | max_2009 | AESO
AESO Hydro | H | Hydro | 5 | daily_average_energy | 4288.7599 | Base | max_2009 | AESO
AESO Hydro | H | Hydro | 6 | daily_average_energy | 6319.465 | Base | max_2009 | AESO
AESO Hydro | H | Hydro | 7 | daily_average_energy | 5657.6591 | Base | max_2009 | AESO
AESO Hydro | H | Hydro | 8 | daily_average_energy | 5273.4993 | Base | max_2009 | AESO
AESO Hydro | H | Hydro | 9 | daily_average_energy | 5043.2911 | Base | max_2009 | AESO
AESO Hydro | H | Hydro | 10 | daily_average_energy | 3805.8754 | Base | max_2009 | AESO
AESO Hydro | H | Hydro | 11 | daily_average_energy | 3753.9324 | Base | max_2009 | AESO
AESO Hydro | H | Hydro | 12 | daily_average_energy | 4040.2932 | Base | max_2009 | AESO
AESO Hydro | H | Hydro | 1 | schedule_flow_range | 109.0;295.8 | Base | max_2009 | AESO
AESO Hydro | H | Hydro | 2 | schedule_flow_range | 80.7;249.3 | Base | max_2009 | AESO
AESO Hydro | H | Hydro | 3 | schedule_flow_range | 83.1;253.7 | Base | max_2009 | AESO
AESO Hydro | H | Hydro | 4 | schedule_flow_range | 68.2;226.0 | Base | max_2009 | AESO
AESO Hydro | H | Hydro | 5 | schedule_flow_range | 98.1;278.8 | Base | max_2009 | AESO
AESO Hydro | H | Hydro | 6 | schedule_flow_range | 166.0;369.3 | Base | max_2009 | AESO
AESO Hydro | H | Hydro | 7 | schedule_flow_range | 149.0;349.5 | Base | max_2009 | AESO
AESO Hydro | H | Hydro | 8 | schedule_flow_range | 134.7;331.5 | Base | max_2009 | AESO
AESO Hydro | H | Hydro | 9 | schedule_flow_range | 120.1;311.8 | Base | max_2009 | AESO
AESO Hydro | H | Hydro | 10 | schedule_flow_range | 80.1;248.3 | Base | max_2009 | AESO
AESO Hydro | H | Hydro | 11 | schedule_flow_range | 73.7;236.4 | Base | max_2009 | AESO
AESO Hydro | H | Hydro | 12 | schedule_flow_range | 88.8;263.6 | Base | max_2009 | AESO
AESO Hydro | H | Hydro | 1 | capmax | 336.9124 | Base | max_2010 | AESO
AESO Hydro | H | Hydro | 2 | capmax | 291.5198 | Base | max_2010 | AESO
AESO Hydro | H | Hydro | 3 | capmax | 288.8323 | Base | max_2010 | AESO
AESO Hydro | H | Hydro | 4 | capmax | 264.4078 | Base | max_2010 | AESO
AESO Hydro | H | Hydro | 5 | capmax | 376.9972 | Base | max_2010 | AESO
AESO Hydro | H | Hydro | 6 | capmax | 456.8025 | Base | max_2010 | AESO
AESO Hydro | H | Hydro | 7 | capmax | 463.6816 | Base | max_2010 | AESO
AESO Hydro | H | Hydro | 8 | capmax | 432.8822 | Base | max_2010 | AESO
AESO Hydro | H | Hydro | 9 | capmax | 382.2337 | Base | max_2010 | AESO
AESO Hydro | H | Hydro | 10 | capmax | 351.2236 | Base | max_2010 | AESO
AESO Hydro | H | Hydro | 11 | capmax | 372.7839 | Base | max_2010 | AESO
AESO Hydro | H | Hydro | 12 | capmax | 400.741 | Base | max_2010 | AESO
AESO Hydro | H | Hydro | 1 | hydnrg | 117.1898 | Base | max_2010 | AESO
AESO Hydro | H | Hydro | 2 | hydnrg | 101.6891 | Base | max_2010 | AESO
AESO Hydro | H | Hydro | 3 | hydnrg | 100.8386 | Base | max_2010 | AESO
AESO Hydro | H | Hydro | 4 | hydnrg | 91.8356 | Base | max_2010 | AESO
AESO Hydro | H | Hydro | 5 | hydnrg | 132.8312 | Base | max_2010 | AESO
AESO Hydro | H | Hydro | 6 | hydnrg | 170.4616 | Base | max_2010 | AESO
AESO Hydro | H | Hydro | 7 | hydnrg | 174.1663 | Base | max_2010 | AESO
AESO Hydro | H | Hydro | 8 | hydnrg | 158.1821 | Base | max_2010 | AESO
AESO Hydro | H | Hydro | 9 | hydnrg | 135.0231 | Base | max_2010 | AESO
AESO Hydro | H | Hydro | 10 | hydnrg | 122.5506 | Base | max_2010 | AESO
AESO Hydro | H | Hydro | 11 | hydnrg | 131.0935 | Base | max_2010 | AESO
AESO Hydro | H | Hydro | 12 | hydnrg | 143.0637 | Base | max_2010 | AESO
AESO Hydro | H | Hydro | 1 | daily_average_energy | 3780.3156 | Base | max_2010 | AESO
AESO Hydro | H | Hydro | 2 | daily_average_energy | 3631.7549 | Base | max_2010 | AESO
AESO Hydro | H | Hydro | 3 | daily_average_energy | 3252.8568 | Base | max_2010 | AESO
AESO Hydro | H | Hydro | 4 | daily_average_energy | 3061.1881 | Base | max_2010 | AESO
AESO Hydro | H | Hydro | 5 | daily_average_energy | 4284.8776 | Base | max_2010 | AESO
AESO Hydro | H | Hydro | 6 | daily_average_energy | 5682.052 | Base | max_2010 | AESO
AESO Hydro | H | Hydro | 7 | daily_average_energy | 5618.2669 | Base | max_2010 | AESO
AESO Hydro | H | Hydro | 8 | daily_average_energy | 5102.6498 | Base | max_2010 | AESO
AESO Hydro | H | Hydro | 9 | daily_average_energy | 4500.7694 | Base | max_2010 | AESO
AESO Hydro | H | Hydro | 10 | daily_average_energy | 3953.2463 | Base | max_2010 | AESO
AESO Hydro | H | Hydro | 11 | daily_average_energy | 4369.7831 | Base | max_2010 | AESO
AESO Hydro | H | Hydro | 12 | daily_average_energy | 4614.9584 | Base | max_2010 | AESO
AESO Hydro | H | Hydro | 1 | schedule_flow_range | 79.1;246.6 | Base | max_2010 | AESO
AESO Hydro | H | Hydro | 2 | schedule_flow_range | 60.5;210.4 | Base | max_2010 | AESO
AESO Hydro | H | Hydro | 3 | schedule_flow_range | 60.0;208.3 | Base | max_2010 | AESO
AESO Hydro | H | Hydro | 4 | schedule_flow_range | 60.0;207.0 | Base | max_2010 | AESO
AESO Hydro | H | Hydro | 5 | schedule_flow_range | 97.9;278.6 | Base | max_2010 | AESO
AESO Hydro | H | Hydro | 6 | schedule_flow_range | 143.1;342.2 | Base | max_2010 | AESO
AESO Hydro | H | Hydro | 7 | schedule_flow_range | 147.5;347.7 | Base | max_2010 | AESO
AESO Hydro | H | Hydro | 8 | schedule_flow_range | 128.3;323.1 | Base | max_2010 | AESO
AESO Hydro | H | Hydro | 9 | schedule_flow_range | 100.5;282.7 | Base | max_2010 | AESO
AESO Hydro | H | Hydro | 10 | schedule_flow_range | 85.6;258.0 | Base | max_2010 | AESO
AESO Hydro | H | Hydro | 11 | schedule_flow_range | 95.8;275.2 | Base | max_2010 | AESO
AESO Hydro | H | Hydro | 12 | schedule_flow_range | 110.2;297.5 | Base | max_2010 | AESO
AESO Hydro | H | Hydro | 1 | capmax | 398.2513 | Base | max_2011 | AESO
AESO Hydro | H | Hydro | 2 | capmax | 360.1973 | Base | max_2011 | AESO
AESO Hydro | H | Hydro | 3 | capmax | 396.2226 | Base | max_2011 | AESO
AESO Hydro | H | Hydro | 4 | capmax | 370.1433 | Base | max_2011 | AESO
AESO Hydro | H | Hydro | 5 | capmax | 438.4277 | Base | max_2011 | AESO
AESO Hydro | H | Hydro | 6 | capmax | 624.9499 | Base | max_2011 | AESO
AESO Hydro | H | Hydro | 7 | capmax | 613.6156 | Base | max_2011 | AESO
AESO Hydro | H | Hydro | 8 | capmax | 485.7184 | Base | max_2011 | AESO
AESO Hydro | H | Hydro | 9 | capmax | 433.1249 | Base | max_2011 | AESO
AESO Hydro | H | Hydro | 10 | capmax | 391.3381 | Base | max_2011 | AESO
AESO Hydro | H | Hydro | 11 | capmax | 335.4678 | Base | max_2011 | AESO
AESO Hydro | H | Hydro | 12 | capmax | 359.1272 | Base | max_2011 | AESO
AESO Hydro | H | Hydro | 1 | hydnrg | 141.9548 | Base | max_2011 | AESO
AESO Hydro | H | Hydro | 2 | hydnrg | 126.0365 | Base | max_2011 | AESO
AESO Hydro | H | Hydro | 3 | hydnrg | 141.0576 | Base | max_2011 | AESO
AESO Hydro | H | Hydro | 4 | hydnrg | 130.016 | Base | max_2011 | AESO
AESO Hydro | H | Hydro | 5 | hydnrg | 160.9477 | Base | max_2011 | AESO
AESO Hydro | H | Hydro | 6 | hydnrg | 288.3147 | Base | max_2011 | AESO
AESO Hydro | H | Hydro | 7 | hydnrg | 278.2799 | Base | max_2011 | AESO
AESO Hydro | H | Hydro | 8 | hydnrg | 186.5849 | Base | max_2011 | AESO
AESO Hydro | H | Hydro | 9 | hydnrg | 158.3022 | Base | max_2011 | AESO
AESO Hydro | H | Hydro | 10 | hydnrg | 138.9205 | Base | max_2011 | AESO
AESO Hydro | H | Hydro | 11 | hydnrg | 116.6618 | Base | max_2011 | AESO
AESO Hydro | H | Hydro | 12 | hydnrg | 125.6156 | Base | max_2011 | AESO
AESO Hydro | H | Hydro | 1 | daily_average_energy | 4579.1873 | Base | max_2011 | AESO
AESO Hydro | H | Hydro | 2 | daily_average_energy | 4501.3027 | Base | max_2011 | AESO
AESO Hydro | H | Hydro | 3 | daily_average_energy | 4550.2439 | Base | max_2011 | AESO
AESO Hydro | H | Hydro | 4 | daily_average_energy | 4333.8657 | Base | max_2011 | AESO
AESO Hydro | H | Hydro | 5 | daily_average_energy | 5191.8621 | Base | max_2011 | AESO
AESO Hydro | H | Hydro | 6 | daily_average_energy | 9610.4884 | Base | max_2011 | AESO
AESO Hydro | H | Hydro | 7 | daily_average_energy | 8976.7697 | Base | max_2011 | AESO
AESO Hydro | H | Hydro | 8 | daily_average_energy | 6018.8669 | Base | max_2011 | AESO
AESO Hydro | H | Hydro | 9 | daily_average_energy | 5276.7399 | Base | max_2011 | AESO
AESO Hydro | H | Hydro | 10 | daily_average_energy | 4481.3055 | Base | max_2011 | AESO
AESO Hydro | H | Hydro | 11 | daily_average_energy | 3888.7283 | Base | max_2011 | AESO
AESO Hydro | H | Hydro | 12 | daily_average_energy | 4052.1168 | Base | max_2011 | AESO
AESO Hydro | H | Hydro | 1 | schedule_flow_range | 108.9;295.5 | Base | max_2011 | AESO
AESO Hydro | H | Hydro | 2 | schedule_flow_range | 89.8;265.2 | Base | max_2011 | AESO
AESO Hydro | H | Hydro | 3 | schedule_flow_range | 107.8;293.9 | Base | max_2011 | AESO
AESO Hydro | H | Hydro | 4 | schedule_flow_range | 94.5;273.1 | Base | max_2011 | AESO
AESO Hydro | H | Hydro | 5 | schedule_flow_range | 131.6;327.6 | Base | max_2011 | AESO
AESO Hydro | H | Hydro | 6 | schedule_flow_range | 284.5;476.3 | Base | max_2011 | AESO
AESO Hydro | H | Hydro | 7 | schedule_flow_range | 272.4;467.3 | Base | max_2011 | AESO
AESO Hydro | H | Hydro | 8 | schedule_flow_range | 162.4;365.3 | Base | max_2011 | AESO
AESO Hydro | H | Hydro | 9 | schedule_flow_range | 128.5;323.3 | Base | max_2011 | AESO
AESO Hydro | H | Hydro | 10 | schedule_flow_range | 105.2;290.0 | Base | max_2011 | AESO
AESO Hydro | H | Hydro | 11 | schedule_flow_range | 78.5;245.4 | Base | max_2011 | AESO
AESO Hydro | H | Hydro | 12 | schedule_flow_range | 89.2;264.3 | Base | max_2011 | AESO
AESO Hydro | H | Hydro | 1 | capmax | 370.5453 | Base | max_2012 | AESO
AESO Hydro | H | Hydro | 2 | capmax | 328.5293 | Base | max_2012 | AESO
AESO Hydro | H | Hydro | 3 | capmax | 361.1401 | Base | max_2012 | AESO
AESO Hydro | H | Hydro | 4 | capmax | 397.6505 | Base | max_2012 | AESO
AESO Hydro | H | Hydro | 5 | capmax | 503.5729 | Base | max_2012 | AESO
AESO Hydro | H | Hydro | 6 | capmax | 667.1282 | Base | max_2012 | AESO
AESO Hydro | H | Hydro | 7 | capmax | 740.4173 | Base | max_2012 | AESO
AESO Hydro | H | Hydro | 8 | capmax | 647.5456 | Base | max_2012 | AESO
AESO Hydro | H | Hydro | 9 | capmax | 446.3818 | Base | max_2012 | AESO
AESO Hydro | H | Hydro | 10 | capmax | 341.4847 | Base | max_2012 | AESO
AESO Hydro | H | Hydro | 11 | capmax | 333.1975 | Base | max_2012 | AESO
AESO Hydro | H | Hydro | 12 | capmax | 353.1838 | Base | max_2012 | AESO
AESO Hydro | H | Hydro | 1 | hydnrg | 130.1795 | Base | max_2012 | AESO
AESO Hydro | H | Hydro | 2 | hydnrg | 114.1591 | Base | max_2012 | AESO
AESO Hydro | H | Hydro | 3 | hydnrg | 126.4084 | Base | max_2012 | AESO
AESO Hydro | H | Hydro | 4 | hydnrg | 141.6885 | Base | max_2012 | AESO
AESO Hydro | H | Hydro | 5 | hydnrg | 197.2931 | Base | max_2012 | AESO
AESO Hydro | H | Hydro | 6 | hydnrg | 328.9417 | Base | max_2012 | AESO
AESO Hydro | H | Hydro | 7 | hydnrg | 413.6187 | Base | max_2012 | AESO
AESO Hydro | H | Hydro | 8 | hydnrg | 309.4124 | Base | max_2012 | AESO
AESO Hydro | H | Hydro | 9 | hydnrg | 164.9991 | Base | max_2012 | AESO
AESO Hydro | H | Hydro | 10 | hydnrg | 118.8765 | Base | max_2012 | AESO
AESO Hydro | H | Hydro | 11 | hydnrg | 115.837 | Base | max_2012 | AESO
AESO Hydro | H | Hydro | 12 | hydnrg | 123.3037 | Base | max_2012 | AESO
AESO Hydro | H | Hydro | 1 | daily_average_energy | 4199.3372 | Base | max_2012 | AESO
AESO Hydro | H | Hydro | 2 | daily_average_energy | 4077.1118 | Base | max_2012 | AESO
AESO Hydro | H | Hydro | 3 | daily_average_energy | 4077.6907 | Base | max_2012 | AESO
AESO Hydro | H | Hydro | 4 | daily_average_energy | 4722.9494 | Base | max_2012 | AESO
AESO Hydro | H | Hydro | 5 | daily_average_energy | 6364.2923 | Base | max_2012 | AESO
AESO Hydro | H | Hydro | 6 | daily_average_energy | 10964.7217 | Base | max_2012 | AESO
AESO Hydro | H | Hydro | 7 | daily_average_energy | 13342.54 | Base | max_2012 | AESO
AESO Hydro | H | Hydro | 8 | daily_average_energy | 9981.0451 | Base | max_2012 | AESO
AESO Hydro | H | Hydro | 9 | daily_average_energy | 5499.9701 | Base | max_2012 | AESO
AESO Hydro | H | Hydro | 10 | daily_average_energy | 3834.7263 | Base | max_2012 | AESO
AESO Hydro | H | Hydro | 11 | daily_average_energy | 3861.2326 | Base | max_2012 | AESO
AESO Hydro | H | Hydro | 12 | daily_average_energy | 3977.5399 | Base | max_2012 | AESO
AESO Hydro | H | Hydro | 1 | schedule_flow_range | 94.7;273.4 | Base | max_2012 | AESO
AESO Hydro | H | Hydro | 2 | schedule_flow_range | 75.5;239.9 | Base | max_2012 | AESO
AESO Hydro | H | Hydro | 3 | schedule_flow_range | 90.2;265.9 | Base | max_2012 | AESO
AESO Hydro | H | Hydro | 4 | schedule_flow_range | 108.5;295.0 | Base | max_2012 | AESO
AESO Hydro | H | Hydro | 5 | schedule_flow_range | 175.3;379.5 | Base | max_2012 | AESO
AESO Hydro | H | Hydro | 6 | schedule_flow_range | 333.2;509.9 | Base | max_2012 | AESO
AESO Hydro | H | Hydro | 7 | schedule_flow_range | 434.9;568.4 | Base | max_2012 | AESO
AESO Hydro | H | Hydro | 8 | schedule_flow_range | 309.8;494.3 | Base | max_2012 | AESO
AESO Hydro | H | Hydro | 9 | schedule_flow_range | 136.5;333.9 | Base | max_2012 | AESO
AESO Hydro | H | Hydro | 10 | schedule_flow_range | 81.2;250.2 | Base | max_2012 | AESO
AESO Hydro | H | Hydro | 11 | schedule_flow_range | 77.5;243.6 | Base | max_2012 | AESO
AESO Hydro | H | Hydro | 12 | schedule_flow_range | 86.5;259.6 | Base | max_2012 | AESO
AESO Hydro | H | Hydro | 1 | capmax | 361.5554 | Base | max_2013 | AESO
AESO Hydro | H | Hydro | 2 | capmax | 320.898 | Base | max_2013 | AESO
AESO Hydro | H | Hydro | 3 | capmax | 363.4348 | Base | max_2013 | AESO
AESO Hydro | H | Hydro | 4 | capmax | 339.7261 | Base | max_2013 | AESO
AESO Hydro | H | Hydro | 5 | capmax | 471.0915 | Base | max_2013 | AESO
AESO Hydro | H | Hydro | 6 | capmax | 640.1299 | Base | max_2013 | AESO
AESO Hydro | H | Hydro | 7 | capmax | 665.8651 | Base | max_2013 | AESO
AESO Hydro | H | Hydro | 8 | capmax | 523.6865 | Base | max_2013 | AESO
AESO Hydro | H | Hydro | 9 | capmax | 456.5518 | Base | max_2013 | AESO
AESO Hydro | H | Hydro | 10 | capmax | 325.6489 | Base | max_2013 | AESO
AESO Hydro | H | Hydro | 11 | capmax | 326.2087 | Base | max_2013 | AESO
AESO Hydro | H | Hydro | 12 | capmax | 343.165 | Base | max_2013 | AESO
AESO Hydro | H | Hydro | 1 | hydnrg | 126.5726 | Base | max_2013 | AESO
AESO Hydro | H | Hydro | 2 | hydnrg | 111.4685 | Base | max_2013 | AESO
AESO Hydro | H | Hydro | 3 | hydnrg | 127.3183 | Base | max_2013 | AESO
AESO Hydro | H | Hydro | 4 | hydnrg | 118.2249 | Base | max_2013 | AESO
AESO Hydro | H | Hydro | 5 | hydnrg | 178.247 | Base | max_2013 | AESO
AESO Hydro | H | Hydro | 6 | hydnrg | 302.3234 | Base | max_2013 | AESO
AESO Hydro | H | Hydro | 7 | hydnrg | 327.6455 | Base | max_2013 | AESO
AESO Hydro | H | Hydro | 8 | hydnrg | 210.0939 | Base | max_2013 | AESO
AESO Hydro | H | Hydro | 9 | hydnrg | 170.328 | Base | max_2013 | AESO
AESO Hydro | H | Hydro | 10 | hydnrg | 113.136 | Base | max_2013 | AESO
AESO Hydro | H | Hydro | 11 | hydnrg | 113.3341 | Base | max_2013 | AESO
AESO Hydro | H | Hydro | 12 | hydnrg | 119.5025 | Base | max_2013 | AESO
AESO Hydro | H | Hydro | 1 | daily_average_energy | 4082.9873 | Base | max_2013 | AESO
AESO Hydro | H | Hydro | 2 | daily_average_energy | 3981.0164 | Base | max_2013 | AESO
AESO Hydro | H | Hydro | 3 | daily_average_energy | 4107.0413 | Base | max_2013 | AESO
AESO Hydro | H | Hydro | 4 | daily_average_energy | 3940.8304 | Base | max_2013 | AESO
AESO Hydro | H | Hydro | 5 | daily_average_energy | 5749.9019 | Base | max_2013 | AESO
AESO Hydro | H | Hydro | 6 | daily_average_energy | 10077.4474 | Base | max_2013 | AESO
AESO Hydro | H | Hydro | 7 | daily_average_energy | 10569.211 | Base | max_2013 | AESO
AESO Hydro | H | Hydro | 8 | daily_average_energy | 6777.224 | Base | max_2013 | AESO
AESO Hydro | H | Hydro | 9 | daily_average_energy | 5677.6016 | Base | max_2013 | AESO
AESO Hydro | H | Hydro | 10 | daily_average_energy | 3649.5486 | Base | max_2013 | AESO
AESO Hydro | H | Hydro | 11 | daily_average_energy | 3777.8041 | Base | max_2013 | AESO
AESO Hydro | H | Hydro | 12 | daily_average_energy | 3854.9185 | Base | max_2013 | AESO
AESO Hydro | H | Hydro | 1 | schedule_flow_range | 90.4;266.2 | Base | max_2013 | AESO
AESO Hydro | H | Hydro | 2 | schedule_flow_range | 72.3;233.8 | Base | max_2013 | AESO
AESO Hydro | H | Hydro | 3 | schedule_flow_range | 91.3;267.7 | Base | max_2013 | AESO
AESO Hydro | H | Hydro | 4 | schedule_flow_range | 80.4;248.8 | Base | max_2013 | AESO
AESO Hydro | H | Hydro | 5 | schedule_flow_range | 152.4;353.6 | Base | max_2013 | AESO
AESO Hydro | H | Hydro | 6 | schedule_flow_range | 301.3;488.4 | Base | max_2013 | AESO
AESO Hydro | H | Hydro | 7 | schedule_flow_range | 331.7;508.9 | Base | max_2013 | AESO
AESO Hydro | H | Hydro | 8 | schedule_flow_range | 190.6;395.5 | Base | max_2013 | AESO
AESO Hydro | H | Hydro | 9 | schedule_flow_range | 142.9;342.0 | Base | max_2013 | AESO
AESO Hydro | H | Hydro | 10 | schedule_flow_range | 74.3;237.6 | Base | max_2013 | AESO
AESO Hydro | H | Hydro | 11 | schedule_flow_range | 74.5;238.1 | Base | max_2013 | AESO
AESO Hydro | H | Hydro | 12 | schedule_flow_range | 81.9;251.6 | Base | max_2013 | AESO
AESO Hydro | H | Hydro | 1 | capmax | 356.6016 | Base | max_2014 | AESO
AESO Hydro | H | Hydro | 2 | capmax | 334.216 | Base | max_2014 | AESO
AESO Hydro | H | Hydro | 3 | capmax | 341.4309 | Base | max_2014 | AESO
AESO Hydro | H | Hydro | 4 | capmax | 365.6244 | Base | max_2014 | AESO
AESO Hydro | H | Hydro | 5 | capmax | 476.4342 | Base | max_2014 | AESO
AESO Hydro | H | Hydro | 6 | capmax | 569.3714 | Base | max_2014 | AESO
AESO Hydro | H | Hydro | 7 | capmax | 573.8978 | Base | max_2014 | AESO
AESO Hydro | H | Hydro | 8 | capmax | 480.2734 | Base | max_2014 | AESO
AESO Hydro | H | Hydro | 9 | capmax | 394.8855 | Base | max_2014 | AESO
AESO Hydro | H | Hydro | 10 | capmax | 355.3198 | Base | max_2014 | AESO
AESO Hydro | H | Hydro | 11 | capmax | 332.1139 | Base | max_2014 | AESO
AESO Hydro | H | Hydro | 12 | capmax | 377.8209 | Base | max_2014 | AESO
AESO Hydro | H | Hydro | 1 | hydnrg | 124.628 | Base | max_2014 | AESO
AESO Hydro | H | Hydro | 2 | hydnrg | 116.2063 | Base | max_2014 | AESO
AESO Hydro | H | Hydro | 3 | hydnrg | 118.8565 | Base | max_2014 | AESO
AESO Hydro | H | Hydro | 4 | hydnrg | 128.1926 | Base | max_2014 | AESO
AESO Hydro | H | Hydro | 5 | hydnrg | 181.2484 | Base | max_2014 | AESO
AESO Hydro | H | Hydro | 6 | hydnrg | 242.3402 | Base | max_2014 | AESO
AESO Hydro | H | Hydro | 7 | hydnrg | 245.793 | Base | max_2014 | AESO
AESO Hydro | H | Hydro | 8 | hydnrg | 183.4364 | Base | max_2014 | AESO
AESO Hydro | H | Hydro | 9 | hydnrg | 140.4693 | Base | max_2014 | AESO
AESO Hydro | H | Hydro | 10 | hydnrg | 124.1297 | Base | max_2014 | AESO
AESO Hydro | H | Hydro | 11 | hydnrg | 115.4453 | Base | max_2014 | AESO
AESO Hydro | H | Hydro | 12 | hydnrg | 133.1736 | Base | max_2014 | AESO
AESO Hydro | H | Hydro | 1 | daily_average_energy | 4020.2568 | Base | max_2014 | AESO
AESO Hydro | H | Hydro | 2 | daily_average_energy | 4150.2248 | Base | max_2014 | AESO
AESO Hydro | H | Hydro | 3 | daily_average_energy | 3834.0817 | Base | max_2014 | AESO
AESO Hydro | H | Hydro | 4 | daily_average_energy | 4273.0861 | Base | max_2014 | AESO
AESO Hydro | H | Hydro | 5 | daily_average_energy | 5846.7219 | Base | max_2014 | AESO
AESO Hydro | H | Hydro | 6 | daily_average_energy | 8078.0064 | Base | max_2014 | AESO
AESO Hydro | H | Hydro | 7 | daily_average_energy | 7928.8078 | Base | max_2014 | AESO
AESO Hydro | H | Hydro | 8 | daily_average_energy | 5917.3026 | Base | max_2014 | AESO
AESO Hydro | H | Hydro | 9 | daily_average_energy | 4682.3097 | Base | max_2014 | AESO
AESO Hydro | H | Hydro | 10 | daily_average_energy | 4004.1828 | Base | max_2014 | AESO
AESO Hydro | H | Hydro | 11 | daily_average_energy | 3848.1775 | Base | max_2014 | AESO
AESO Hydro | H | Hydro | 12 | daily_average_energy | 4295.9227 | Base | max_2014 | AESO
AESO Hydro | H | Hydro | 1 | schedule_flow_range | 88.1;262.3 | Base | max_2014 | AESO
AESO Hydro | H | Hydro | 2 | schedule_flow_range | 78.0;244.4 | Base | max_2014 | AESO
AESO Hydro | H | Hydro | 3 | schedule_flow_range | 81.1;250.2 | Base | max_2014 | AESO
AESO Hydro | H | Hydro | 4 | schedule_flow_range | 92.3;269.5 | Base | max_2014 | AESO
AESO Hydro | H | Hydro | 5 | schedule_flow_range | 156.0;357.9 | Base | max_2014 | AESO
AESO Hydro | H | Hydro | 6 | schedule_flow_range | 229.3;432.0 | Base | max_2014 | AESO
AESO Hydro | H | Hydro | 7 | schedule_flow_range | 233.5;435.6 | Base | max_2014 | AESO
AESO Hydro | H | Hydro | 8 | schedule_flow_range | 158.6;360.9 | Base | max_2014 | AESO
AESO Hydro | H | Hydro | 9 | schedule_flow_range | 107.1;292.8 | Base | max_2014 | AESO
AESO Hydro | H | Hydro | 10 | schedule_flow_range | 87.5;261.3 | Base | max_2014 | AESO
AESO Hydro | H | Hydro | 11 | schedule_flow_range | 77.0;242.8 | Base | max_2014 | AESO
AESO Hydro | H | Hydro | 12 | schedule_flow_range | 98.3;279.2 | Base | max_2014 | AESO
AESO Hydro | H | Hydro | 1 | capmax | 365.3018 | Base | max_2015 | AESO
AESO Hydro | H | Hydro | 2 | capmax | 357.8079 | Base | max_2015 | AESO
AESO Hydro | H | Hydro | 3 | capmax | 393.4555 | Base | max_2015 | AESO
AESO Hydro | H | Hydro | 4 | capmax | 371.1869 | Base | max_2015 | AESO
AESO Hydro | H | Hydro | 5 | capmax | 495.1465 | Base | max_2015 | AESO
AESO Hydro | H | Hydro | 6 | capmax | 523.0158 | Base | max_2015 | AESO
AESO Hydro | H | Hydro | 7 | capmax | 447.7473 | Base | max_2015 | AESO
AESO Hydro | H | Hydro | 8 | capmax | 404.2603 | Base | max_2015 | AESO
AESO Hydro | H | Hydro | 9 | capmax | 373.3479 | Base | max_2015 | AESO
AESO Hydro | H | Hydro | 10 | capmax | 290.7655 | Base | max_2015 | AESO
AESO Hydro | H | Hydro | 11 | capmax | 326.7972 | Base | max_2015 | AESO
AESO Hydro | H | Hydro | 12 | capmax | 360.7033 | Base | max_2015 | AESO
AESO Hydro | H | Hydro | 1 | hydnrg | 128.0634 | Base | max_2015 | AESO
AESO Hydro | H | Hydro | 2 | hydnrg | 125.0987 | Base | max_2015 | AESO
AESO Hydro | H | Hydro | 3 | hydnrg | 139.8429 | Base | max_2015 | AESO
AESO Hydro | H | Hydro | 4 | hydnrg | 130.4408 | Base | max_2015 | AESO
AESO Hydro | H | Hydro | 5 | hydnrg | 192.1648 | Base | max_2015 | AESO
AESO Hydro | H | Hydro | 6 | hydnrg | 209.654 | Base | max_2015 | AESO
AESO Hydro | H | Hydro | 7 | hydnrg | 165.7048 | Base | max_2015 | AESO
AESO Hydro | H | Hydro | 8 | hydnrg | 144.646 | Base | max_2015 | AESO
AESO Hydro | H | Hydro | 9 | hydnrg | 131.3248 | Base | max_2015 | AESO
AESO Hydro | H | Hydro | 10 | hydnrg | 101.4497 | Base | max_2015 | AESO
AESO Hydro | H | Hydro | 11 | hydnrg | 113.5428 | Base | max_2015 | AESO
AESO Hydro | H | Hydro | 12 | hydnrg | 126.236 | Base | max_2015 | AESO
AESO Hydro | H | Hydro | 1 | daily_average_energy | 4131.0771 | Base | max_2015 | AESO
AESO Hydro | H | Hydro | 2 | daily_average_energy | 4467.8116 | Base | max_2015 | AESO
AESO Hydro | H | Hydro | 3 | daily_average_energy | 4511.0606 | Base | max_2015 | AESO
AESO Hydro | H | Hydro | 4 | daily_average_energy | 4348.0256 | Base | max_2015 | AESO
AESO Hydro | H | Hydro | 5 | daily_average_energy | 6198.8645 | Base | max_2015 | AESO
AESO Hydro | H | Hydro | 6 | daily_average_energy | 6988.4677 | Base | max_2015 | AESO
AESO Hydro | H | Hydro | 7 | daily_average_energy | 5345.3163 | Base | max_2015 | AESO
AESO Hydro | H | Hydro | 8 | daily_average_energy | 4666.0016 | Base | max_2015 | AESO
AESO Hydro | H | Hydro | 9 | daily_average_energy | 4377.4918 | Base | max_2015 | AESO
AESO Hydro | H | Hydro | 10 | daily_average_energy | 3272.5705 | Base | max_2015 | AESO
AESO Hydro | H | Hydro | 11 | daily_average_energy | 3784.7595 | Base | max_2015 | AESO
AESO Hydro | H | Hydro | 12 | daily_average_energy | 4072.1278 | Base | max_2015 | AESO
AESO Hydro | H | Hydro | 1 | schedule_flow_range | 92.2;269.2 | Base | max_2015 | AESO
AESO Hydro | H | Hydro | 2 | schedule_flow_range | 88.6;263.3 | Base | max_2015 | AESO
AESO Hydro | H | Hydro | 3 | schedule_flow_range | 106.3;291.7 | Base | max_2015 | AESO
AESO Hydro | H | Hydro | 4 | schedule_flow_range | 95.0;273.9 | Base | max_2015 | AESO
AESO Hydro | H | Hydro | 5 | schedule_flow_range | 169.1;372.8 | Base | max_2015 | AESO
AESO Hydro | H | Hydro | 6 | schedule_flow_range | 190.1;395.0 | Base | max_2015 | AESO
AESO Hydro | H | Hydro | 7 | schedule_flow_range | 137.4;335.0 | Base | max_2015 | AESO
AESO Hydro | H | Hydro | 8 | schedule_flow_range | 112.1;300.3 | Base | max_2015 | AESO
AESO Hydro | H | Hydro | 9 | schedule_flow_range | 96.1;275.7 | Base | max_2015 | AESO
AESO Hydro | H | Hydro | 10 | schedule_flow_range | 60.2;209.8 | Base | max_2015 | AESO
AESO Hydro | H | Hydro | 11 | schedule_flow_range | 74.8;238.5 | Base | max_2015 | AESO
AESO Hydro | H | Hydro | 12 | schedule_flow_range | 90.0;265.6 | Base | max_2015 | AESO
AESO Hydro | H | Hydro | 1 | capmax | 367.902 | Base | max_2016 | AESO
AESO Hydro | H | Hydro | 2 | capmax | 328.1492 | Base | max_2016 | AESO
AESO Hydro | H | Hydro | 3 | capmax | 386.0638 | Base | max_2016 | AESO
AESO Hydro | H | Hydro | 4 | capmax | 399.4249 | Base | max_2016 | AESO
AESO Hydro | H | Hydro | 5 | capmax | 465.4504 | Base | max_2016 | AESO
AESO Hydro | H | Hydro | 6 | capmax | 440.6902 | Base | max_2016 | AESO
AESO Hydro | H | Hydro | 7 | capmax | 459.8286 | Base | max_2016 | AESO
AESO Hydro | H | Hydro | 8 | capmax | 476.5876 | Base | max_2016 | AESO
AESO Hydro | H | Hydro | 9 | capmax | 383.3967 | Base | max_2016 | AESO
AESO Hydro | H | Hydro | 10 | capmax | 369.1399 | Base | max_2016 | AESO
AESO Hydro | H | Hydro | 11 | capmax | 358.2082 | Base | max_2016 | AESO
AESO Hydro | H | Hydro | 12 | capmax | 369.3771 | Base | max_2016 | AESO
AESO Hydro | H | Hydro | 1 | hydnrg | 129.1084 | Base | max_2016 | AESO
AESO Hydro | H | Hydro | 2 | hydnrg | 114.0236 | Base | max_2016 | AESO
AESO Hydro | H | Hydro | 3 | hydnrg | 136.6492 | Base | max_2016 | AESO
AESO Hydro | H | Hydro | 4 | hydnrg | 142.4764 | Base | max_2016 | AESO
AESO Hydro | H | Hydro | 5 | hydnrg | 175.1317 | Base | max_2016 | AESO
AESO Hydro | H | Hydro | 6 | hydnrg | 162.0899 | Base | max_2016 | AESO
AESO Hydro | H | Hydro | 7 | hydnrg | 172.0814 | Base | max_2016 | AESO
AESO Hydro | H | Hydro | 8 | hydnrg | 181.3353 | Base | max_2016 | AESO
AESO Hydro | H | Hydro | 9 | hydnrg | 135.5148 | Base | max_2016 | AESO
AESO Hydro | H | Hydro | 10 | hydnrg | 129.6089 | Base | max_2016 | AESO
AESO Hydro | H | Hydro | 11 | hydnrg | 125.2553 | Base | max_2016 | AESO
AESO Hydro | H | Hydro | 12 | hydnrg | 129.705 | Base | max_2016 | AESO
AESO Hydro | H | Hydro | 1 | daily_average_energy | 4164.7862 | Base | max_2016 | AESO
AESO Hydro | H | Hydro | 2 | daily_average_energy | 4072.2706 | Base | max_2016 | AESO
AESO Hydro | H | Hydro | 3 | daily_average_energy | 4408.0374 | Base | max_2016 | AESO
AESO Hydro | H | Hydro | 4 | daily_average_energy | 4749.2145 | Base | max_2016 | AESO
AESO Hydro | H | Hydro | 5 | daily_average_energy | 5649.4111 | Base | max_2016 | AESO
AESO Hydro | H | Hydro | 6 | daily_average_energy | 5402.9955 | Base | max_2016 | AESO
AESO Hydro | H | Hydro | 7 | daily_average_energy | 5551.0138 | Base | max_2016 | AESO
AESO Hydro | H | Hydro | 8 | daily_average_energy | 5849.5268 | Base | max_2016 | AESO
AESO Hydro | H | Hydro | 9 | daily_average_energy | 4517.1596 | Base | max_2016 | AESO
AESO Hydro | H | Hydro | 10 | daily_average_energy | 4180.9324 | Base | max_2016 | AESO
AESO Hydro | H | Hydro | 11 | daily_average_energy | 4175.1776 | Base | max_2016 | AESO
AESO Hydro | H | Hydro | 12 | daily_average_energy | 4184.0318 | Base | max_2016 | AESO
AESO Hydro | H | Hydro | 1 | schedule_flow_range | 93.4;271.3 | Base | max_2016 | AESO
AESO Hydro | H | Hydro | 2 | schedule_flow_range | 75.3;239.6 | Base | max_2016 | AESO
AESO Hydro | H | Hydro | 3 | schedule_flow_range | 102.5;285.8 | Base | max_2016 | AESO
AESO Hydro | H | Hydro | 4 | schedule_flow_range | 109.5;296.4 | Base | max_2016 | AESO
AESO Hydro | H | Hydro | 5 | schedule_flow_range | 148.7;349.1 | Base | max_2016 | AESO
AESO Hydro | H | Hydro | 6 | schedule_flow_range | 133.0;329.4 | Base | max_2016 | AESO
AESO Hydro | H | Hydro | 7 | schedule_flow_range | 145.0;344.6 | Base | max_2016 | AESO
AESO Hydro | H | Hydro | 8 | schedule_flow_range | 156.1;358.0 | Base | max_2016 | AESO
AESO Hydro | H | Hydro | 9 | schedule_flow_range | 101.1;283.7 | Base | max_2016 | AESO
AESO Hydro | H | Hydro | 10 | schedule_flow_range | 94.0;272.3 | Base | max_2016 | AESO
AESO Hydro | H | Hydro | 11 | schedule_flow_range | 88.8;263.6 | Base | max_2016 | AESO
AESO Hydro | H | Hydro | 12 | schedule_flow_range | 94.2;272.5 | Base | max_2016 | AESO
AESO Hydro | H | Hydro | 1 | capmax | 325.4266 | Base | high_2017 | AESO
AESO Hydro | H | Hydro | 2 | capmax | 320.2188 | Base | high_2017 | AESO
AESO Hydro | H | Hydro | 3 | capmax | 360.8802 | Base | high_2017 | AESO
AESO Hydro | H | Hydro | 4 | capmax | 417.0549 | Base | high_2017 | AESO
AESO Hydro | H | Hydro | 5 | capmax | 526.1155 | Base | high_2017 | AESO
AESO Hydro | H | Hydro | 6 | capmax | 673.4511 | Base | high_2017 | AESO
AESO Hydro | H | Hydro | 7 | capmax | 562.945 | Base | high_2017 | AESO
AESO Hydro | H | Hydro | 8 | capmax | 447.0727 | Base | high_2017 | AESO
AESO Hydro | H | Hydro | 9 | capmax | 400.5545 | Base | high_2017 | AESO
AESO Hydro | H | Hydro | 10 | capmax | 304.5137 | Base | high_2017 | AESO
AESO Hydro | H | Hydro | 11 | capmax | 264.6569 | Base | high_2017 | AESO
AESO Hydro | H | Hydro | 12 | capmax | 264.6569 | Base | high_2017 | AESO
AESO Hydro | H | Hydro | 1 | hydnrg | 113.0574 | Base | high_2017 | AESO
AESO Hydro | H | Hydro | 2 | hydnrg | 111.2321 | Base | high_2017 | AESO
AESO Hydro | H | Hydro | 3 | hydnrg | 126.3058 | Base | high_2017 | AESO
AESO Hydro | H | Hydro | 4 | hydnrg | 150.5476 | Base | high_2017 | AESO
AESO Hydro | H | Hydro | 5 | hydnrg | 211.6951 | Base | high_2017 | AESO
AESO Hydro | H | Hydro | 6 | hydnrg | 335.5069 | Base | high_2017 | AESO
AESO Hydro | H | Hydro | 7 | hydnrg | 237.5212 | Base | high_2017 | AESO
AESO Hydro | H | Hydro | 8 | hydnrg | 165.3558 | Base | high_2017 | AESO
AESO Hydro | H | Hydro | 9 | hydnrg | 142.9804 | Base | high_2017 | AESO
AESO Hydro | H | Hydro | 10 | hydnrg | 105.904 | Base | high_2017 | AESO
AESO Hydro | H | Hydro | 11 | hydnrg | 93.4999 | Base | high_2017 | AESO
AESO Hydro | H | Hydro | 12 | hydnrg | 93.4999 | Base | high_2017 | AESO
AESO Hydro | H | Hydro | 1 | daily_average_energy | 3647.0139 | Base | high_2017 | AESO
AESO Hydro | H | Hydro | 2 | daily_average_energy | 3972.5751 | Base | high_2017 | AESO
AESO Hydro | H | Hydro | 3 | daily_average_energy | 4074.38 | Base | high_2017 | AESO
AESO Hydro | H | Hydro | 4 | daily_average_energy | 5018.2521 | Base | high_2017 | AESO
AESO Hydro | H | Hydro | 5 | daily_average_energy | 6828.873 | Base | high_2017 | AESO
AESO Hydro | H | Hydro | 6 | daily_average_energy | 11183.5624 | Base | high_2017 | AESO
AESO Hydro | H | Hydro | 7 | daily_average_energy | 7661.9752 | Base | high_2017 | AESO
AESO Hydro | H | Hydro | 8 | daily_average_energy | 5334.0569 | Base | high_2017 | AESO
AESO Hydro | H | Hydro | 9 | daily_average_energy | 4766.0122 | Base | high_2017 | AESO
AESO Hydro | H | Hydro | 10 | daily_average_energy | 3416.2575 | Base | high_2017 | AESO
AESO Hydro | H | Hydro | 11 | daily_average_energy | 3116.6647 | Base | high_2017 | AESO
AESO Hydro | H | Hydro | 12 | daily_average_energy | 3016.1271 | Base | high_2017 | AESO
AESO Hydro | H | Hydro | 1 | schedule_flow_range | 74.2;237.4 | Base | high_2017 | AESO
AESO Hydro | H | Hydro | 2 | schedule_flow_range | 72.0;233.3 | Base | high_2017 | AESO
AESO Hydro | H | Hydro | 3 | schedule_flow_range | 90.1;265.7 | Base | high_2017 | AESO
AESO Hydro | H | Hydro | 4 | schedule_flow_range | 119.2;310.5 | Base | high_2017 | AESO
AESO Hydro | H | Hydro | 5 | schedule_flow_range | 192.5;397.5 | Base | high_2017 | AESO
AESO Hydro | H | Hydro | 6 | schedule_flow_range | 341.1;515.0 | Base | high_2017 | AESO
AESO Hydro | H | Hydro | 7 | schedule_flow_range | 223.5;426.8 | Base | high_2017 | AESO
AESO Hydro | H | Hydro | 8 | schedule_flow_range | 136.9;334.4 | Base | high_2017 | AESO
AESO Hydro | H | Hydro | 9 | schedule_flow_range | 110.1;297.3 | Base | high_2017 | AESO
AESO Hydro | H | Hydro | 10 | schedule_flow_range | 65.6;220.8 | Base | high_2017 | AESO
AESO Hydro | H | Hydro | 11 | schedule_flow_range | 60.0;207.0 | Base | high_2017 | AESO
AESO Hydro | H | Hydro | 12 | schedule_flow_range | 60.0;207.0 | Base | high_2017 | AESO
AESO Hydro | H | Hydro | 1 | capmax | 325.4266 | Base | low_2017 | AESO
AESO Hydro | H | Hydro | 2 | capmax | 320.2188 | Base | low_2017 | AESO
AESO Hydro | H | Hydro | 3 | capmax | 360.8802 | Base | low_2017 | AESO
AESO Hydro | H | Hydro | 4 | capmax | 417.0549 | Base | low_2017 | AESO
AESO Hydro | H | Hydro | 5 | capmax | 526.1155 | Base | low_2017 | AESO
AESO Hydro | H | Hydro | 6 | capmax | 673.4511 | Base | low_2017 | AESO
AESO Hydro | H | Hydro | 7 | capmax | 562.945 | Base | low_2017 | AESO
AESO Hydro | H | Hydro | 8 | capmax | 447.0727 | Base | low_2017 | AESO
AESO Hydro | H | Hydro | 9 | capmax | 400.5545 | Base | low_2017 | AESO
AESO Hydro | H | Hydro | 10 | capmax | 304.5137 | Base | low_2017 | AESO
AESO Hydro | H | Hydro | 11 | capmax | 264.6569 | Base | low_2017 | AESO
AESO Hydro | H | Hydro | 12 | capmax | 264.6569 | Base | low_2017 | AESO
AESO Hydro | H | Hydro | 1 | hydnrg | 113.0574 | Base | low_2017 | AESO
AESO Hydro | H | Hydro | 2 | hydnrg | 111.2321 | Base | low_2017 | AESO
AESO Hydro | H | Hydro | 3 | hydnrg | 126.3058 | Base | low_2017 | AESO
AESO Hydro | H | Hydro | 4 | hydnrg | 150.5476 | Base | low_2017 | AESO
AESO Hydro | H | Hydro | 5 | hydnrg | 211.6951 | Base | low_2017 | AESO
AESO Hydro | H | Hydro | 6 | hydnrg | 335.5069 | Base | low_2017 | AESO
AESO Hydro | H | Hydro | 7 | hydnrg | 237.5212 | Base | low_2017 | AESO
AESO Hydro | H | Hydro | 8 | hydnrg | 165.3558 | Base | low_2017 | AESO
AESO Hydro | H | Hydro | 9 | hydnrg | 142.9804 | Base | low_2017 | AESO
AESO Hydro | H | Hydro | 10 | hydnrg | 105.904 | Base | low_2017 | AESO
AESO Hydro | H | Hydro | 11 | hydnrg | 93.4999 | Base | low_2017 | AESO
AESO Hydro | H | Hydro | 12 | hydnrg | 93.4999 | Base | low_2017 | AESO
AESO Hydro | H | Hydro | 1 | daily_average_energy | 3647.0139 | Base | low_2017 | AESO
AESO Hydro | H | Hydro | 2 | daily_average_energy | 3972.5751 | Base | low_2017 | AESO
AESO Hydro | H | Hydro | 3 | daily_average_energy | 4074.38 | Base | low_2017 | AESO
AESO Hydro | H | Hydro | 4 | daily_average_energy | 5018.2521 | Base | low_2017 | AESO
AESO Hydro | H | Hydro | 5 | daily_average_energy | 6828.873 | Base | low_2017 | AESO
AESO Hydro | H | Hydro | 6 | daily_average_energy | 11183.5624 | Base | low_2017 | AESO
AESO Hydro | H | Hydro | 7 | daily_average_energy | 7661.9752 | Base | low_2017 | AESO
AESO Hydro | H | Hydro | 8 | daily_average_energy | 5334.0569 | Base | low_2017 | AESO
AESO Hydro | H | Hydro | 9 | daily_average_energy | 4766.0122 | Base | low_2017 | AESO
AESO Hydro | H | Hydro | 10 | daily_average_energy | 3416.2575 | Base | low_2017 | AESO
AESO Hydro | H | Hydro | 11 | daily_average_energy | 3116.6647 | Base | low_2017 | AESO
AESO Hydro | H | Hydro | 12 | daily_average_energy | 3016.1271 | Base | low_2017 | AESO
AESO Hydro | H | Hydro | 1 | schedule_flow_range | 74.2;237.4 | Base | low_2017 | AESO
AESO Hydro | H | Hydro | 2 | schedule_flow_range | 72.0;233.3 | Base | low_2017 | AESO
AESO Hydro | H | Hydro | 3 | schedule_flow_range | 90.1;265.7 | Base | low_2017 | AESO
AESO Hydro | H | Hydro | 4 | schedule_flow_range | 119.2;310.5 | Base | low_2017 | AESO
AESO Hydro | H | Hydro | 5 | schedule_flow_range | 192.5;397.5 | Base | low_2017 | AESO
AESO Hydro | H | Hydro | 6 | schedule_flow_range | 341.1;515.0 | Base | low_2017 | AESO
AESO Hydro | H | Hydro | 7 | schedule_flow_range | 223.5;426.8 | Base | low_2017 | AESO
AESO Hydro | H | Hydro | 8 | schedule_flow_range | 136.9;334.4 | Base | low_2017 | AESO
AESO Hydro | H | Hydro | 9 | schedule_flow_range | 110.1;297.3 | Base | low_2017 | AESO
AESO Hydro | H | Hydro | 10 | schedule_flow_range | 65.6;220.8 | Base | low_2017 | AESO
AESO Hydro | H | Hydro | 11 | schedule_flow_range | 60.0;207.0 | Base | low_2017 | AESO
AESO Hydro | H | Hydro | 12 | schedule_flow_range | 60.0;207.0 | Base | low_2017 | AESO
AESO Hydro | H | Hydro | 1 | capmax | 325.4266 | Base | max_2017 | AESO
AESO Hydro | H | Hydro | 2 | capmax | 320.2188 | Base | max_2017 | AESO
AESO Hydro | H | Hydro | 3 | capmax | 360.8802 | Base | max_2017 | AESO
AESO Hydro | H | Hydro | 4 | capmax | 417.0549 | Base | max_2017 | AESO
AESO Hydro | H | Hydro | 5 | capmax | 526.1155 | Base | max_2017 | AESO
AESO Hydro | H | Hydro | 6 | capmax | 673.4511 | Base | max_2017 | AESO
AESO Hydro | H | Hydro | 7 | capmax | 562.945 | Base | max_2017 | AESO
AESO Hydro | H | Hydro | 8 | capmax | 447.0727 | Base | max_2017 | AESO
AESO Hydro | H | Hydro | 9 | capmax | 400.5545 | Base | max_2017 | AESO
AESO Hydro | H | Hydro | 10 | capmax | 304.5137 | Base | max_2017 | AESO
AESO Hydro | H | Hydro | 11 | capmax | 264.6569 | Base | max_2017 | AESO
AESO Hydro | H | Hydro | 12 | capmax | 264.6569 | Base | max_2017 | AESO
AESO Hydro | H | Hydro | 1 | hydnrg | 113.0574 | Base | max_2017 | AESO
AESO Hydro | H | Hydro | 2 | hydnrg | 111.2321 | Base | max_2017 | AESO
AESO Hydro | H | Hydro | 3 | hydnrg | 126.3058 | Base | max_2017 | AESO
AESO Hydro | H | Hydro | 4 | hydnrg | 150.5476 | Base | max_2017 | AESO
AESO Hydro | H | Hydro | 5 | hydnrg | 211.6951 | Base | max_2017 | AESO
AESO Hydro | H | Hydro | 6 | hydnrg | 335.5069 | Base | max_2017 | AESO
AESO Hydro | H | Hydro | 7 | hydnrg | 237.5212 | Base | max_2017 | AESO
AESO Hydro | H | Hydro | 8 | hydnrg | 165.3558 | Base | max_2017 | AESO
AESO Hydro | H | Hydro | 9 | hydnrg | 142.9804 | Base | max_2017 | AESO
AESO Hydro | H | Hydro | 10 | hydnrg | 105.904 | Base | max_2017 | AESO
AESO Hydro | H | Hydro | 11 | hydnrg | 93.4999 | Base | max_2017 | AESO
AESO Hydro | H | Hydro | 12 | hydnrg | 93.4999 | Base | max_2017 | AESO
AESO Hydro | H | Hydro | 1 | daily_average_energy | 3647.0139 | Base | max_2017 | AESO
AESO Hydro | H | Hydro | 2 | daily_average_energy | 3972.5751 | Base | max_2017 | AESO
AESO Hydro | H | Hydro | 3 | daily_average_energy | 4074.38 | Base | max_2017 | AESO
AESO Hydro | H | Hydro | 4 | daily_average_energy | 5018.2521 | Base | max_2017 | AESO
AESO Hydro | H | Hydro | 5 | daily_average_energy | 6828.873 | Base | max_2017 | AESO
AESO Hydro | H | Hydro | 6 | daily_average_energy | 11183.5624 | Base | max_2017 | AESO
AESO Hydro | H | Hydro | 7 | daily_average_energy | 7661.9752 | Base | max_2017 | AESO
AESO Hydro | H | Hydro | 8 | daily_average_energy | 5334.0569 | Base | max_2017 | AESO
AESO Hydro | H | Hydro | 9 | daily_average_energy | 4766.0122 | Base | max_2017 | AESO
AESO Hydro | H | Hydro | 10 | daily_average_energy | 3416.2575 | Base | max_2017 | AESO
AESO Hydro | H | Hydro | 11 | daily_average_energy | 3116.6647 | Base | max_2017 | AESO
AESO Hydro | H | Hydro | 12 | daily_average_energy | 3016.1271 | Base | max_2017 | AESO
AESO Hydro | H | Hydro | 1 | schedule_flow_range | 74.2;237.4 | Base | max_2017 | AESO
AESO Hydro | H | Hydro | 2 | schedule_flow_range | 72.0;233.3 | Base | max_2017 | AESO
AESO Hydro | H | Hydro | 3 | schedule_flow_range | 90.1;265.7 | Base | max_2017 | AESO
AESO Hydro | H | Hydro | 4 | schedule_flow_range | 119.2;310.5 | Base | max_2017 | AESO
AESO Hydro | H | Hydro | 5 | schedule_flow_range | 192.5;397.5 | Base | max_2017 | AESO
AESO Hydro | H | Hydro | 6 | schedule_flow_range | 341.1;515.0 | Base | max_2017 | AESO
AESO Hydro | H | Hydro | 7 | schedule_flow_range | 223.5;426.8 | Base | max_2017 | AESO
AESO Hydro | H | Hydro | 8 | schedule_flow_range | 136.9;334.4 | Base | max_2017 | AESO
AESO Hydro | H | Hydro | 9 | schedule_flow_range | 110.1;297.3 | Base | max_2017 | AESO
AESO Hydro | H | Hydro | 10 | schedule_flow_range | 65.6;220.8 | Base | max_2017 | AESO
AESO Hydro | H | Hydro | 11 | schedule_flow_range | 60.0;207.0 | Base | max_2017 | AESO
AESO Hydro | H | Hydro | 12 | schedule_flow_range | 60.0;207.0 | Base | max_2017 | AESO
AESO Hydro | H | Hydro | 1 | capmax | 325.4266 | Base | min_2017 | AESO
AESO Hydro | H | Hydro | 2 | capmax | 320.2188 | Base | min_2017 | AESO
AESO Hydro | H | Hydro | 3 | capmax | 360.8802 | Base | min_2017 | AESO
AESO Hydro | H | Hydro | 4 | capmax | 417.0549 | Base | min_2017 | AESO
AESO Hydro | H | Hydro | 5 | capmax | 526.1155 | Base | min_2017 | AESO
AESO Hydro | H | Hydro | 6 | capmax | 673.4511 | Base | min_2017 | AESO
AESO Hydro | H | Hydro | 7 | capmax | 562.945 | Base | min_2017 | AESO
AESO Hydro | H | Hydro | 8 | capmax | 447.0727 | Base | min_2017 | AESO
AESO Hydro | H | Hydro | 9 | capmax | 400.5545 | Base | min_2017 | AESO
AESO Hydro | H | Hydro | 10 | capmax | 304.5137 | Base | min_2017 | AESO
AESO Hydro | H | Hydro | 11 | capmax | 264.6569 | Base | min_2017 | AESO
AESO Hydro | H | Hydro | 12 | capmax | 264.6569 | Base | min_2017 | AESO
AESO Hydro | H | Hydro | 1 | hydnrg | 113.0574 | Base | min_2017 | AESO
AESO Hydro | H | Hydro | 2 | hydnrg | 111.2321 | Base | min_2017 | AESO
AESO Hydro | H | Hydro | 3 | hydnrg | 126.3058 | Base | min_2017 | AESO
AESO Hydro | H | Hydro | 4 | hydnrg | 150.5476 | Base | min_2017 | AESO
AESO Hydro | H | Hydro | 5 | hydnrg | 211.6951 | Base | min_2017 | AESO
AESO Hydro | H | Hydro | 6 | hydnrg | 335.5069 | Base | min_2017 | AESO
AESO Hydro | H | Hydro | 7 | hydnrg | 237.5212 | Base | min_2017 | AESO
AESO Hydro | H | Hydro | 8 | hydnrg | 165.3558 | Base | min_2017 | AESO
AESO Hydro | H | Hydro | 9 | hydnrg | 142.9804 | Base | min_2017 | AESO
AESO Hydro | H | Hydro | 10 | hydnrg | 105.904 | Base | min_2017 | AESO
AESO Hydro | H | Hydro | 11 | hydnrg | 93.4999 | Base | min_2017 | AESO
AESO Hydro | H | Hydro | 12 | hydnrg | 93.4999 | Base | min_2017 | AESO
AESO Hydro | H | Hydro | 1 | daily_average_energy | 3647.0139 | Base | min_2017 | AESO
AESO Hydro | H | Hydro | 2 | daily_average_energy | 3972.5751 | Base | min_2017 | AESO
AESO Hydro | H | Hydro | 3 | daily_average_energy | 4074.38 | Base | min_2017 | AESO
AESO Hydro | H | Hydro | 4 | daily_average_energy | 5018.2521 | Base | min_2017 | AESO
AESO Hydro | H | Hydro | 5 | daily_average_energy | 6828.873 | Base | min_2017 | AESO
AESO Hydro | H | Hydro | 6 | daily_average_energy | 11183.5624 | Base | min_2017 | AESO
AESO Hydro | H | Hydro | 7 | daily_average_energy | 7661.9752 | Base | min_2017 | AESO
AESO Hydro | H | Hydro | 8 | daily_average_energy | 5334.0569 | Base | min_2017 | AESO
AESO Hydro | H | Hydro | 9 | daily_average_energy | 4766.0122 | Base | min_2017 | AESO
AESO Hydro | H | Hydro | 10 | daily_average_energy | 3416.2575 | Base | min_2017 | AESO
AESO Hydro | H | Hydro | 11 | daily_average_energy | 3116.6647 | Base | min_2017 | AESO
AESO Hydro | H | Hydro | 12 | daily_average_energy | 3016.1271 | Base | min_2017 | AESO
AESO Hydro | H | Hydro | 1 | schedule_flow_range | 74.2;237.4 | Base | min_2017 | AESO
AESO Hydro | H | Hydro | 2 | schedule_flow_range | 72.0;233.3 | Base | min_2017 | AESO
AESO Hydro | H | Hydro | 3 | schedule_flow_range | 90.1;265.7 | Base | min_2017 | AESO
AESO Hydro | H | Hydro | 4 | schedule_flow_range | 119.2;310.5 | Base | min_2017 | AESO
AESO Hydro | H | Hydro | 5 | schedule_flow_range | 192.5;397.5 | Base | min_2017 | AESO
AESO Hydro | H | Hydro | 6 | schedule_flow_range | 341.1;515.0 | Base | min_2017 | AESO
AESO Hydro | H | Hydro | 7 | schedule_flow_range | 223.5;426.8 | Base | min_2017 | AESO
AESO Hydro | H | Hydro | 8 | schedule_flow_range | 136.9;334.4 | Base | min_2017 | AESO
AESO Hydro | H | Hydro | 9 | schedule_flow_range | 110.1;297.3 | Base | min_2017 | AESO
AESO Hydro | H | Hydro | 10 | schedule_flow_range | 65.6;220.8 | Base | min_2017 | AESO
AESO Hydro | H | Hydro | 11 | schedule_flow_range | 60.0;207.0 | Base | min_2017 | AESO
AESO Hydro | H | Hydro | 12 | schedule_flow_range | 60.0;207.0 | Base | min_2017 | AESO
AESO Hydro | H | Hydro | 1 | capmax | 325.4266 | Base | ref_2017 | AESO
AESO Hydro | H | Hydro | 2 | capmax | 320.2188 | Base | ref_2017 | AESO
AESO Hydro | H | Hydro | 3 | capmax | 360.8802 | Base | ref_2017 | AESO
AESO Hydro | H | Hydro | 4 | capmax | 417.0549 | Base | ref_2017 | AESO
AESO Hydro | H | Hydro | 5 | capmax | 526.1155 | Base | ref_2017 | AESO
AESO Hydro | H | Hydro | 6 | capmax | 673.4511 | Base | ref_2017 | AESO
AESO Hydro | H | Hydro | 7 | capmax | 562.945 | Base | ref_2017 | AESO
AESO Hydro | H | Hydro | 8 | capmax | 447.0727 | Base | ref_2017 | AESO
AESO Hydro | H | Hydro | 9 | capmax | 400.5545 | Base | ref_2017 | AESO
AESO Hydro | H | Hydro | 10 | capmax | 304.5137 | Base | ref_2017 | AESO
AESO Hydro | H | Hydro | 11 | capmax | 264.6569 | Base | ref_2017 | AESO
AESO Hydro | H | Hydro | 12 | capmax | 264.6569 | Base | ref_2017 | AESO
AESO Hydro | H | Hydro | 1 | hydnrg | 113.0574 | Base | ref_2017 | AESO
AESO Hydro | H | Hydro | 2 | hydnrg | 111.2321 | Base | ref_2017 | AESO
AESO Hydro | H | Hydro | 3 | hydnrg | 126.3058 | Base | ref_2017 | AESO
AESO Hydro | H | Hydro | 4 | hydnrg | 150.5476 | Base | ref_2017 | AESO
AESO Hydro | H | Hydro | 5 | hydnrg | 211.6951 | Base | ref_2017 | AESO
AESO Hydro | H | Hydro | 6 | hydnrg | 335.5069 | Base | ref_2017 | AESO
AESO Hydro | H | Hydro | 7 | hydnrg | 237.5212 | Base | ref_2017 | AESO
AESO Hydro | H | Hydro | 8 | hydnrg | 165.3558 | Base | ref_2017 | AESO
AESO Hydro | H | Hydro | 9 | hydnrg | 142.9804 | Base | ref_2017 | AESO
AESO Hydro | H | Hydro | 10 | hydnrg | 105.904 | Base | ref_2017 | AESO
AESO Hydro | H | Hydro | 11 | hydnrg | 93.4999 | Base | ref_2017 | AESO
AESO Hydro | H | Hydro | 12 | hydnrg | 93.4999 | Base | ref_2017 | AESO
AESO Hydro | H | Hydro | 1 | daily_average_energy | 3647.0139 | Base | ref_2017 | AESO
AESO Hydro | H | Hydro | 2 | daily_average_energy | 3972.5751 | Base | ref_2017 | AESO
AESO Hydro | H | Hydro | 3 | daily_average_energy | 4074.38 | Base | ref_2017 | AESO
AESO Hydro | H | Hydro | 4 | daily_average_energy | 5018.2521 | Base | ref_2017 | AESO
AESO Hydro | H | Hydro | 5 | daily_average_energy | 6828.873 | Base | ref_2017 | AESO
AESO Hydro | H | Hydro | 6 | daily_average_energy | 11183.5624 | Base | ref_2017 | AESO
AESO Hydro | H | Hydro | 7 | daily_average_energy | 7661.9752 | Base | ref_2017 | AESO
AESO Hydro | H | Hydro | 8 | daily_average_energy | 5334.0569 | Base | ref_2017 | AESO
AESO Hydro | H | Hydro | 9 | daily_average_energy | 4766.0122 | Base | ref_2017 | AESO
AESO Hydro | H | Hydro | 10 | daily_average_energy | 3416.2575 | Base | ref_2017 | AESO
AESO Hydro | H | Hydro | 11 | daily_average_energy | 3116.6647 | Base | ref_2017 | AESO
AESO Hydro | H | Hydro | 12 | daily_average_energy | 3016.1271 | Base | ref_2017 | AESO
AESO Hydro | H | Hydro | 1 | schedule_flow_range | 74.2;237.4 | Base | ref_2017 | AESO
AESO Hydro | H | Hydro | 2 | schedule_flow_range | 72.0;233.3 | Base | ref_2017 | AESO
AESO Hydro | H | Hydro | 3 | schedule_flow_range | 90.1;265.7 | Base | ref_2017 | AESO
AESO Hydro | H | Hydro | 4 | schedule_flow_range | 119.2;310.5 | Base | ref_2017 | AESO
AESO Hydro | H | Hydro | 5 | schedule_flow_range | 192.5;397.5 | Base | ref_2017 | AESO
AESO Hydro | H | Hydro | 6 | schedule_flow_range | 341.1;515.0 | Base | ref_2017 | AESO
AESO Hydro | H | Hydro | 7 | schedule_flow_range | 223.5;426.8 | Base | ref_2017 | AESO
AESO Hydro | H | Hydro | 8 | schedule_flow_range | 136.9;334.4 | Base | ref_2017 | AESO
AESO Hydro | H | Hydro | 9 | schedule_flow_range | 110.1;297.3 | Base | ref_2017 | AESO
AESO Hydro | H | Hydro | 10 | schedule_flow_range | 65.6;220.8 | Base | ref_2017 | AESO
AESO Hydro | H | Hydro | 11 | schedule_flow_range | 60.0;207.0 | Base | ref_2017 | AESO
AESO Hydro | H | Hydro | 12 | schedule_flow_range | 60.0;207.0 | Base | ref_2017 | AESO

## Cogeneration Data
Load Responsive Demand ID | Percent of Normal Peak Load | Output Multiplier
4 | 0 | 0.55998
4 | 0 | 0.62146
4 | 0 | 0.68295
4 | 0.70085 | 0.55998
4 | 0.70085 | 0.62146
4 | 0.70085 | 0.68295
4 | 0.71795 | 0.54071
4 | 0.71795 | 0.62187
4 | 0.71795 | 0.63542
4 | 0.71795 | 0.6419
4 | 0.71795 | 0.65775
4 | 0.71795 | 0.66215
4 | 0.71795 | 0.66325
4 | 0.71795 | 0.67374
4 | 0.71795 | 0.67448
4 | 0.71795 | 0.68157
4 | 0.71795 | 0.72619
4 | 0.71795 | 0.74142
4 | 0.71795 | 0.75012
4 | 0.73504 | 0.52655
4 | 0.73504 | 0.59651
4 | 0.73504 | 0.61
4 | 0.73504 | 0.63407
4 | 0.73504 | 0.64285
4 | 0.73504 | 0.64517
4 | 0.73504 | 0.65426
4 | 0.73504 | 0.66111
4 | 0.73504 | 0.66242
4 | 0.73504 | 0.66541
4 | 0.73504 | 0.66841
4 | 0.73504 | 0.67135
4 | 0.73504 | 0.67597
4 | 0.73504 | 0.67636
4 | 0.73504 | 0.68528
4 | 0.73504 | 0.68752
4 | 0.73504 | 0.69093
4 | 0.73504 | 0.6925
4 | 0.73504 | 0.75339
4 | 0.75214 | 0.50663
4 | 0.75214 | 0.51103
4 | 0.75214 | 0.55477
4 | 0.75214 | 0.59521
4 | 0.75214 | 0.59686
4 | 0.75214 | 0.59917
4 | 0.75214 | 0.63562
4 | 0.75214 | 0.64662
4 | 0.75214 | 0.65406
4 | 0.75214 | 0.66284
4 | 0.75214 | 0.66519
4 | 0.75214 | 0.6716
4 | 0.75214 | 0.67614
4 | 0.75214 | 0.67792
4 | 0.75214 | 0.6805
4 | 0.75214 | 0.68531
4 | 0.75214 | 0.68655
4 | 0.75214 | 0.69802
4 | 0.75214 | 0.70305
4 | 0.75214 | 0.73402
4 | 0.76923 | 0.54257
4 | 0.76923 | 0.5577
4 | 0.76923 | 0.57841
4 | 0.76923 | 0.60439
4 | 0.76923 | 0.61368
4 | 0.76923 | 0.62556
4 | 0.76923 | 0.6288
4 | 0.76923 | 0.64311
4 | 0.76923 | 0.65346
4 | 0.76923 | 0.66197
4 | 0.76923 | 0.66297
4 | 0.76923 | 0.66813
4 | 0.76923 | 0.68429
4 | 0.76923 | 0.69684
4 | 0.76923 | 0.70284
4 | 0.76923 | 0.70943
4 | 0.76923 | 0.71748
4 | 0.76923 | 0.7256
4 | 0.76923 | 0.73471
4 | 0.76923 | 0.75418
4 | 0.78632 | 0.52476
4 | 0.78632 | 0.56928
4 | 0.78632 | 0.58828
4 | 0.78632 | 0.60473
4 | 0.78632 | 0.6124
4 | 0.78632 | 0.62185
4 | 0.78632 | 0.63325
4 | 0.78632 | 0.6402
4 | 0.78632 | 0.64923
4 | 0.78632 | 0.66442
4 | 0.78632 | 0.6699
4 | 0.78632 | 0.67973
4 | 0.78632 | 0.68814
4 | 0.78632 | 0.69557
4 | 0.78632 | 0.7011
4 | 0.78632 | 0.70697
4 | 0.78632 | 0.71524
4 | 0.78632 | 0.72475
4 | 0.78632 | 0.74044
4 | 0.78632 | 0.77263
4 | 0.80342 | 0.5878
4 | 0.80342 | 0.60294
4 | 0.80342 | 0.61365
4 | 0.80342 | 0.62443
4 | 0.80342 | 0.63518
4 | 0.80342 | 0.64494
4 | 0.80342 | 0.65963
4 | 0.80342 | 0.66613
4 | 0.80342 | 0.67286
4 | 0.80342 | 0.67708
4 | 0.80342 | 0.68252
4 | 0.80342 | 0.68678
4 | 0.80342 | 0.69165
4 | 0.80342 | 0.7021
4 | 0.80342 | 0.70703
4 | 0.80342 | 0.71082
4 | 0.80342 | 0.71787
4 | 0.80342 | 0.7203
4 | 0.80342 | 0.73531
4 | 0.80342 | 0.75521
4 | 0.82051 | 0.60301
4 | 0.82051 | 0.62009
4 | 0.82051 | 0.64373
4 | 0.82051 | 0.65276
4 | 0.82051 | 0.65904
4 | 0.82051 | 0.66817
4 | 0.82051 | 0.6731
4 | 0.82051 | 0.68365
4 | 0.82051 | 0.6864
4 | 0.82051 | 0.69065
4 | 0.82051 | 0.69661
4 | 0.82051 | 0.70094
4 | 0.82051 | 0.70188
4 | 0.82051 | 0.70643
4 | 0.82051 | 0.71308
4 | 0.82051 | 0.71647
4 | 0.82051 | 0.72021
4 | 0.82051 | 0.72428
4 | 0.82051 | 0.73023
4 | 0.82051 | 0.75087
4 | 0.83761 | 0.6138
4 | 0.83761 | 0.62658
4 | 0.83761 | 0.6407
4 | 0.83761 | 0.64804
4 | 0.83761 | 0.65197
4 | 0.83761 | 0.65658
4 | 0.83761 | 0.67164
4 | 0.83761 | 0.68093
4 | 0.83761 | 0.68636
4 | 0.83761 | 0.69138
4 | 0.83761 | 0.69988
4 | 0.83761 | 0.70723
4 | 0.83761 | 0.7115
4 | 0.83761 | 0.71594
4 | 0.83761 | 0.71726
4 | 0.83761 | 0.72173
4 | 0.83761 | 0.73462
4 | 0.83761 | 0.742
4 | 0.83761 | 0.75408
4 | 0.83761 | 0.76324
4 | 0.8547 | 0.64036
4 | 0.8547 | 0.65639
4 | 0.8547 | 0.66318
4 | 0.8547 | 0.67667
4 | 0.8547 | 0.68041
4 | 0.8547 | 0.68453
4 | 0.8547 | 0.69186
4 | 0.8547 | 0.69275
4 | 0.8547 | 0.69575
4 | 0.8547 | 0.69788
4 | 0.8547 | 0.69905
4 | 0.8547 | 0.70675
4 | 0.8547 | 0.71262
4 | 0.8547 | 0.72048
4 | 0.8547 | 0.72812
4 | 0.8547 | 0.73614
4 | 0.8547 | 0.75442
4 | 0.8547 | 0.75967
4 | 0.8547 | 0.76148
4 | 0.8547 | 0.77444
4 | 0.87179 | 0.62478
4 | 0.87179 | 0.64293
4 | 0.87179 | 0.64601
4 | 0.87179 | 0.65982
4 | 0.87179 | 0.66642
4 | 0.87179 | 0.67907
4 | 0.87179 | 0.68058
4 | 0.87179 | 0.68854
4 | 0.87179 | 0.69542
4 | 0.87179 | 0.69812
4 | 0.87179 | 0.70045
4 | 0.87179 | 0.70756
4 | 0.87179 | 0.7127
4 | 0.87179 | 0.71817
4 | 0.87179 | 0.72743
4 | 0.87179 | 0.73706
4 | 0.87179 | 0.74145
4 | 0.87179 | 0.74806
4 | 0.87179 | 0.76373
4 | 0.87179 | 0.78135
4 | 0.88889 | 0.65165
4 | 0.88889 | 0.6655
4 | 0.88889 | 0.66985
4 | 0.88889 | 0.67805
4 | 0.88889 | 0.679
4 | 0.88889 | 0.68077
4 | 0.88889 | 0.6848
4 | 0.88889 | 0.69016
4 | 0.88889 | 0.69287
4 | 0.88889 | 0.69456
4 | 0.88889 | 0.69689
4 | 0.88889 | 0.69845
4 | 0.88889 | 0.69936
4 | 0.88889 | 0.70081
4 | 0.88889 | 0.70955
4 | 0.88889 | 0.71241
4 | 0.88889 | 0.71904
4 | 0.88889 | 0.72966
4 | 0.88889 | 0.73434
4 | 0.88889 | 0.73561
4 | 0.90598 | 0.70136
4 | 0.90598 | 0.70619
4 | 0.90598 | 0.70909
4 | 0.90598 | 0.70929
4 | 0.90598 | 0.71006
4 | 0.90598 | 0.72892
4 | 0.90598 | 0.7446
4 | 0.92308 | 0.67452
4 | 0.92308 | 0.68858
4 | 0.92308 | 0.69002
4 | 0.92308 | 0.69732
4 | 0.92308 | 0.70461
4 | 0.92308 | 0.70719
4 | 0.92308 | 0.71474
4 | 0.92308 | 0.71834
4 | 0.92308 | 0.72194
4 | 0.92308 | 0.72491
4 | 0.92308 | 0.72623
4 | 0.92308 | 0.72666
4 | 0.92308 | 0.72708
4 | 0.92308 | 0.73108
4 | 0.92308 | 0.73794
4 | 0.94017 | 0.67318
4 | 0.94017 | 0.7033
4 | 0.94017 | 0.70411
5 | 0 | 0.62094
5 | 0 | 0.63803
5 | 0 | 0.65512
5 | 0.71795 | 0.62094
5 | 0.71795 | 0.63803
5 | 0.71795 | 0.65512
5 | 0.73504 | 0.60219
5 | 0.73504 | 0.62122
5 | 0.73504 | 0.64914
5 | 0.73504 | 0.65403
5 | 0.73504 | 0.65529
5 | 0.73504 | 0.66427
5 | 0.73504 | 0.66584
5 | 0.73504 | 0.66698
5 | 0.73504 | 0.67427
5 | 0.75214 | 0.61799
5 | 0.75214 | 0.62574
5 | 0.75214 | 0.62934
5 | 0.75214 | 0.63127
5 | 0.75214 | 0.64195
5 | 0.75214 | 0.64787
5 | 0.75214 | 0.64858
5 | 0.75214 | 0.64865
5 | 0.75214 | 0.65204
5 | 0.75214 | 0.66699
5 | 0.75214 | 0.66913
5 | 0.75214 | 0.67745
5 | 0.75214 | 0.6939
5 | 0.75214 | 0.70486
5 | 0.75214 | 0.71327
5 | 0.75214 | 0.71879
5 | 0.75214 | 0.72033
5 | 0.76923 | 0.60395
5 | 0.76923 | 0.62369
5 | 0.76923 | 0.63307
5 | 0.76923 | 0.64202
5 | 0.76923 | 0.64443
5 | 0.76923 | 0.65343
5 | 0.76923 | 0.65923
5 | 0.76923 | 0.66116
5 | 0.76923 | 0.66192
5 | 0.76923 | 0.66598
5 | 0.76923 | 0.66797
5 | 0.76923 | 0.6784
5 | 0.76923 | 0.68535
5 | 0.76923 | 0.7028
5 | 0.76923 | 0.70985
5 | 0.76923 | 0.71799
5 | 0.76923 | 0.72314
5 | 0.76923 | 0.7415
5 | 0.76923 | 0.74635
5 | 0.76923 | 0.76671
5 | 0.78632 | 0.62247
5 | 0.78632 | 0.62326
5 | 0.78632 | 0.64121
5 | 0.78632 | 0.65266
5 | 0.78632 | 0.66485
5 | 0.78632 | 0.66578
5 | 0.78632 | 0.67093
5 | 0.78632 | 0.67347
5 | 0.78632 | 0.67886
5 | 0.78632 | 0.68218
5 | 0.78632 | 0.69415
5 | 0.78632 | 0.70561
5 | 0.78632 | 0.70738
5 | 0.78632 | 0.71424
5 | 0.78632 | 0.7208
5 | 0.78632 | 0.72869
5 | 0.78632 | 0.73214
5 | 0.78632 | 0.74609
5 | 0.78632 | 0.75253
5 | 0.78632 | 0.76425
5 | 0.80342 | 0.63574
5 | 0.80342 | 0.66082
5 | 0.80342 | 0.67247
5 | 0.80342 | 0.67377
5 | 0.80342 | 0.68203
5 | 0.80342 | 0.68804
5 | 0.80342 | 0.68983
5 | 0.80342 | 0.69258
5 | 0.80342 | 0.70285
5 | 0.80342 | 0.70885
5 | 0.80342 | 0.71528
5 | 0.80342 | 0.7248
5 | 0.80342 | 0.73435
5 | 0.80342 | 0.73598
5 | 0.80342 | 0.75497
5 | 0.80342 | 0.75851
5 | 0.80342 | 0.76336
5 | 0.80342 | 0.76843
5 | 0.80342 | 0.80206
5 | 0.80342 | 0.82247
5 | 0.82051 | 0.69494
5 | 0.82051 | 0.70713
5 | 0.82051 | 0.71511
5 | 0.82051 | 0.72341
5 | 0.82051 | 0.7265
5 | 0.82051 | 0.73005
5 | 0.82051 | 0.73389
5 | 0.82051 | 0.73897
5 | 0.82051 | 0.74617
5 | 0.82051 | 0.74997
5 | 0.82051 | 0.7527
5 | 0.82051 | 0.75388
5 | 0.82051 | 0.76526
5 | 0.82051 | 0.77517
5 | 0.82051 | 0.7784
5 | 0.82051 | 0.78583
5 | 0.82051 | 0.79208
5 | 0.82051 | 0.79737
5 | 0.82051 | 0.80023
5 | 0.82051 | 0.82849
5 | 0.83761 | 0.70357
5 | 0.83761 | 0.70698
5 | 0.83761 | 0.71958
5 | 0.83761 | 0.72662
5 | 0.83761 | 0.72987
5 | 0.83761 | 0.73243
5 | 0.83761 | 0.73535
5 | 0.83761 | 0.73585
5 | 0.83761 | 0.73978
5 | 0.83761 | 0.74228
5 | 0.83761 | 0.74645
5 | 0.83761 | 0.75837
5 | 0.83761 | 0.76363
5 | 0.83761 | 0.7793
5 | 0.83761 | 0.78849
5 | 0.83761 | 0.79545
5 | 0.83761 | 0.80922
5 | 0.83761 | 0.81291
5 | 0.83761 | 0.82324
5 | 0.83761 | 0.84323
5 | 0.8547 | 0.72488
5 | 0.8547 | 0.73964
5 | 0.8547 | 0.74232
5 | 0.8547 | 0.74978
5 | 0.8547 | 0.75353
5 | 0.8547 | 0.75877
5 | 0.8547 | 0.76261
5 | 0.8547 | 0.77049
5 | 0.8547 | 0.77584
5 | 0.8547 | 0.78787
5 | 0.8547 | 0.79312
5 | 0.8547 | 0.79644
5 | 0.8547 | 0.79845
5 | 0.8547 | 0.80064
5 | 0.8547 | 0.80586
5 | 0.8547 | 0.81734
5 | 0.8547 | 0.82422
5 | 0.8547 | 0.82915
5 | 0.8547 | 0.83178
5 | 0.8547 | 0.84289
5 | 0.87179 | 0.69141
5 | 0.87179 | 0.70782
5 | 0.87179 | 0.72011
5 | 0.87179 | 0.73557
5 | 0.87179 | 0.74066
5 | 0.87179 | 0.74832
5 | 0.87179 | 0.75681
5 | 0.87179 | 0.76176
5 | 0.87179 | 0.76752
5 | 0.87179 | 0.7728
5 | 0.87179 | 0.77762
5 | 0.87179 | 0.77929
5 | 0.87179 | 0.7845
5 | 0.87179 | 0.79048
5 | 0.87179 | 0.79672
5 | 0.87179 | 0.80274
5 | 0.87179 | 0.8085
5 | 0.87179 | 0.81249
5 | 0.87179 | 0.82369
5 | 0.87179 | 0.8409
5 | 0.88889 | 0.7217
5 | 0.88889 | 0.7379
5 | 0.88889 | 0.74782
5 | 0.88889 | 0.75798
5 | 0.88889 | 0.76197
5 | 0.88889 | 0.76698
5 | 0.88889 | 0.77058
5 | 0.88889 | 0.77372
5 | 0.88889 | 0.77849
5 | 0.88889 | 0.7803
5 | 0.88889 | 0.78606
5 | 0.88889 | 0.79103
5 | 0.88889 | 0.7989
5 | 0.88889 | 0.80404
5 | 0.88889 | 0.80869
5 | 0.88889 | 0.81521
5 | 0.88889 | 0.81894
5 | 0.88889 | 0.83169
5 | 0.88889 | 0.83981
5 | 0.88889 | 0.84772
5 | 0.90598 | 0.73123
5 | 0.90598 | 0.73861
5 | 0.90598 | 0.74603
5 | 0.90598 | 0.7536
5 | 0.90598 | 0.75902
5 | 0.90598 | 0.76132
5 | 0.90598 | 0.76699
5 | 0.90598 | 0.77194
5 | 0.90598 | 0.7796
5 | 0.90598 | 0.78555
5 | 0.90598 | 0.79159
5 | 0.90598 | 0.79479
5 | 0.90598 | 0.80256
5 | 0.90598 | 0.81369
5 | 0.90598 | 0.82063
5 | 0.90598 | 0.82404
5 | 0.90598 | 0.82856
5 | 0.90598 | 0.83505
5 | 0.90598 | 0.84948
5 | 0.90598 | 0.86536
5 | 0.92308 | 0.73411
5 | 0.92308 | 0.74471
5 | 0.92308 | 0.74882
5 | 0.92308 | 0.76157
5 | 0.92308 | 0.7653
5 | 0.92308 | 0.77062
5 | 0.92308 | 0.77484
5 | 0.92308 | 0.77909
5 | 0.92308 | 0.78624
5 | 0.92308 | 0.79015
5 | 0.92308 | 0.79714
5 | 0.92308 | 0.80477
5 | 0.92308 | 0.8101
5 | 0.92308 | 0.81642
5 | 0.92308 | 0.82087
5 | 0.92308 | 0.82456
5 | 0.92308 | 0.82898
5 | 0.92308 | 0.83412
5 | 0.92308 | 0.83916
5 | 0.92308 | 0.86696
5 | 0.94017 | 0.73017
5 | 0.94017 | 0.75793
5 | 0.94017 | 0.76764
5 | 0.94017 | 0.77309
5 | 0.94017 | 0.78714
5 | 0.94017 | 0.79208
5 | 0.94017 | 0.79687
5 | 0.94017 | 0.80454
5 | 0.94017 | 0.80649
5 | 0.94017 | 0.80931
5 | 0.94017 | 0.81282
5 | 0.94017 | 0.82047
5 | 0.94017 | 0.82655
5 | 0.94017 | 0.83197
5 | 0.94017 | 0.83644
5 | 0.94017 | 0.84476
5 | 0.94017 | 0.8552
5 | 0.94017 | 0.87182
5 | 0.94017 | 0.87617
5 | 0.94017 | 0.88801
5 | 0.95727 | 0.73552
5 | 0.95727 | 0.76694
5 | 0.95727 | 0.77079
5 | 0.95727 | 0.77515
5 | 0.95727 | 0.78045
5 | 0.95727 | 0.78569
5 | 0.95727 | 0.78781
5 | 0.95727 | 0.78893
5 | 0.95727 | 0.79027
5 | 0.95727 | 0.79279
5 | 0.95727 | 0.79676
5 | 0.95727 | 0.79827
5 | 0.95727 | 0.80541
5 | 0.95727 | 0.81298
5 | 0.95727 | 0.82712
5 | 0.95727 | 0.83049
5 | 0.95727 | 0.83431
5 | 0.95727 | 0.83912
5 | 0.95727 | 0.85354
5 | 0.95727 | 0.85903
5 | 0.97436 | 0.69662
5 | 0.97436 | 0.75349
5 | 0.97436 | 0.76183
5 | 0.97436 | 0.76281
5 | 0.97436 | 0.76948
5 | 0.97436 | 0.77176
5 | 0.97436 | 0.77999
5 | 0.97436 | 0.78051
5 | 0.97436 | 0.78103
5 | 0.97436 | 0.79525
5 | 0.97436 | 0.79907
5 | 0.97436 | 0.80718
5 | 0.97436 | 0.81853
5 | 0.97436 | 0.83321
5 | 0.97436 | 0.84972
5 | 0.99145 | 0.79166

## Intertie Distribution
*Note the current intertie distribution is specified to reflect the system ATC distribution and not intended to reflect each individual tie's distribution.
Transmission Group | Region A | Region B | Capacity Limit In (B->A) | Capacity Limit Out (A->B) | Position
Base | AESO | BCHA | 0 | 0 | 1
Base | AESO | BCHA | 201 | 0 | 2
Base | AESO | BCHA | 385 | 0 | 3
Base | AESO | BCHA | 420 | 0 | 4
Base | AESO | BCHA | 459 | 0 | 5
Base | AESO | BCHA | 502 | 0 | 6
Base | AESO | BCHA | 515 | 0 | 7
Base | AESO | BCHA | 532 | 0 | 8
Base | AESO | BCHA | 555 | 0 | 9
Base | AESO | BCHA | 578 | 0 | 10
Base | AESO | BCHA | 610 | 0 | 11
Base | AESO | BCHA | 611 | 0 | 12
Base | AESO | BCHA | 635 | 0 | 13
Base | AESO | BCHA | 635 | 0 | 14
Base | AESO | BCHA | 635 | 0 | 15
Base | AESO | BCHA | 635 | 0 | 16
Base | AESO | BCHA | 646 | 0 | 17
Base | AESO | BCHA | 660.64 | 0 | 18
Base | AESO | BCHA | 680 | 0 | 19
Base | AESO | BCHA | 686 | 0 | 20
Base | AESO | BCHA | 692 | 0 | 21
Base | AESO | BCHA | 710 | 0 | 22
Base | AESO | BCHA | 750 | 0 | 23
Base | AESO | BCHA | 750 | 0 | 24
Base | AESO | BCHA | 750 | 0 | 25
Base | AESO | BCHA | 750 | 0 | 26
Base | AESO | BCHA | 750 | 0 | 27
Base | AESO | BCHA | 750 | 0 | 28
Base | AESO | BCHA | 750 | 0 | 29
Base | AESO | BCHA | 750 | 0 | 30
Base | AESO | BCHA | 750 | 0 | 31
Base | AESO | BCHA | 750 | 0 | 32
Base | AESO | BCHA | 750 | 0 | 33
Base | AESO | BCHA | 750 | 0 | 34
Base | AESO | BCHA | 750 | 0 | 35
Base | AESO | BCHA | 750 | 0 | 36
Base | AESO | BCHA | 750 | 0 | 37
Base | AESO | BCHA | 750 | 0 | 38
Base | AESO | BCHA | 750 | 0 | 39
Base | AESO | BCHA | 750 | 0 | 40
Base | AESO | BCHA | 750 | 0 | 41
Base | AESO | BCHA | 750 | 0 | 42
Base | AESO | BCHA | 750 | 0 | 43
Base | AESO | BCHA | 750 | 0 | 44
Base | AESO | BCHA | 750 | 0 | 45
Base | AESO | BCHA | 750 | 0 | 46
Base | AESO | BCHA | 750 | 0 | 47
Base | AESO | BCHA | 750 | 0 | 48
Base | AESO | BCHA | 750 | 0 | 49
Base | AESO | BCHA | 750 | 0 | 50
Base | AESO | BCHA | 750 | 0 | 51
Base | AESO | BCHA | 750 | 0 | 52
Base | AESO | BCHA | 750 | 0 | 53
Base | AESO | BCHA | 750 | 0 | 54
Base | AESO | BCHA | 750 | 0 | 55
Base | AESO | BCHA | 750 | 0 | 56
Base | AESO | BCHA | 750 | 0 | 57
Base | AESO | BCHA | 750 | 0 | 58
Base | AESO | BCHA | 750 | 0 | 59
Base | AESO | BCHA | 750 | 0 | 60
Base | AESO | BCHA | 750 | 0 | 61
Base | AESO | BCHA | 750 | 0 | 62
Base | AESO | BCHA | 750 | 0 | 63
Base | AESO | BCHA | 750 | 0 | 64
Base | AESO | BCHA | 750 | 0 | 65
Base | AESO | BCHA | 750 | 0 | 66
Base | AESO | BCHA | 750 | 0 | 67
Base | AESO | BCHA | 750 | 0 | 68
Base | AESO | BCHA | 750 | 0 | 69
Base | AESO | BCHA | 750 | 0 | 70
Base | AESO | BCHA | 750 | 0 | 71
Base | AESO | BCHA | 750 | 0 | 72
Base | AESO | BCHA | 750 | 0 | 73
Base | AESO | BCHA | 750 | 0 | 74
Base | AESO | BCHA | 750 | 0 | 75
Base | AESO | BCHA | 750 | 0 | 76
Base | AESO | BCHA | 750 | 0 | 77
Base | AESO | BCHA | 750 | 0 | 78
Base | AESO | BCHA | 750 | 0 | 79
Base | AESO | BCHA | 750 | 0 | 80
Base | AESO | BCHA | 750 | 0 | 81
Base | AESO | BCHA | 750 | 0 | 82
Base | AESO | BCHA | 750 | 0 | 83
Base | AESO | BCHA | 750 | 0 | 84
Base | AESO | BCHA | 750 | 0 | 85
Base | AESO | BCHA | 750 | 0 | 86
Base | AESO | BCHA | 750 | 0 | 87
Base | AESO | BCHA | 750 | 0 | 88
Base | AESO | BCHA | 750 | 0 | 89
Base | AESO | BCHA | 750 | 0 | 90
Base | AESO | BCHA | 750 | 0 | 91
Base | AESO | BCHA | 750 | 0 | 92
Base | AESO | BCHA | 750 | 0 | 93
Base | AESO | BCHA | 750 | 0 | 94
Base | AESO | BCHA | 750 | 0 | 95
Base | AESO | BCHA | 750 | 0 | 96
Base | AESO | BCHA | 750 | 0 | 97
Base | AESO | BCHA | 780 | 0 | 98
Base | AESO | BCHA | 780 | 0 | 99
Base | AESO | BCHA | 780 | 0 | 100
Base | AESO | MT | 0 | 0 | 1
Base | AESO | MT | 154 | 0 | 2
Base | AESO | MT | 137 | 0 | 3
Base | AESO | MT | 136 | 0 | 4
Base | AESO | MT | 136 | 0 | 5
Base | AESO | MT | 128 | 0 | 6
Base | AESO | MT | 120 | 0 | 7
Base | AESO | MT | 103 | 0 | 8
Base | AESO | MT | 80 | 0 | 9
Base | AESO | MT | 57 | 0 | 10
Base | AESO | MT | 90 | 0 | 11
Base | AESO | MT | 139 | 0 | 12
Base | AESO | MT | 165 | 0 | 13
Base | AESO | MT | 175 | 0 | 14
Base | AESO | MT | 175 | 0 | 15
Base | AESO | MT | 215 | 0 | 16
Base | AESO | MT | 204 | 0 | 17
Base | AESO | MT | 239.36 | 0 | 18
Base | AESO | MT | 220 | 0 | 19
Base | AESO | MT | 289 | 0 | 20
Base | AESO | MT | 295 | 0 | 21
Base | AESO | MT | 295 | 0 | 22
Base | AESO | MT | 270 | 0 | 23
Base | AESO | MT | 295 | 0 | 24
Base | AESO | MT | 295 | 0 | 25
Base | AESO | MT | 295 | 0 | 26
Base | AESO | MT | 295 | 0 | 27
Base | AESO | MT | 295 | 0 | 28
Base | AESO | MT | 295 | 0 | 29
Base | AESO | MT | 295 | 0 | 30
Base | AESO | MT | 295 | 0 | 31
Base | AESO | MT | 295 | 0 | 32
Base | AESO | MT | 295 | 0 | 33
Base | AESO | MT | 295 | 0 | 34
Base | AESO | MT | 295 | 0 | 35
Base | AESO | MT | 295 | 0 | 36
Base | AESO | MT | 295 | 0 | 37
Base | AESO | MT | 295 | 0 | 38
Base | AESO | MT | 295 | 0 | 39
Base | AESO | MT | 295 | 0 | 40
Base | AESO | MT | 295 | 0 | 41
Base | AESO | MT | 295 | 0 | 42
Base | AESO | MT | 295 | 0 | 43
Base | AESO | MT | 295 | 0 | 44
Base | AESO | MT | 295 | 0 | 45
Base | AESO | MT | 295 | 0 | 46
Base | AESO | MT | 295 | 0 | 47
Base | AESO | MT | 295 | 0 | 48
Base | AESO | MT | 295 | 0 | 49
Base | AESO | MT | 295 | 0 | 50
Base | AESO | MT | 295 | 0 | 51
Base | AESO | MT | 295 | 0 | 52
Base | AESO | MT | 295 | 0 | 53
Base | AESO | MT | 295 | 0 | 54
Base | AESO | MT | 295 | 0 | 55
Base | AESO | MT | 295 | 0 | 56
Base | AESO | MT | 295 | 0 | 57
Base | AESO | MT | 295 | 0 | 58
Base | AESO | MT | 295 | 0 | 59
Base | AESO | MT | 295 | 0 | 60
Base | AESO | MT | 295 | 0 | 61
Base | AESO | MT | 295 | 0 | 62
Base | AESO | MT | 295 | 0 | 63
Base | AESO | MT | 295 | 0 | 64
Base | AESO | MT | 295 | 0 | 65
Base | AESO | MT | 295 | 0 | 66
Base | AESO | MT | 295 | 0 | 67
Base | AESO | MT | 295 | 0 | 68
Base | AESO | MT | 295 | 0 | 69
Base | AESO | MT | 295 | 0 | 70
Base | AESO | MT | 295 | 0 | 71
Base | AESO | MT | 295 | 0 | 72
Base | AESO | MT | 295 | 0 | 73
Base | AESO | MT | 295 | 0 | 74
Base | AESO | MT | 295 | 0 | 75
Base | AESO | MT | 295 | 0 | 76
Base | AESO | MT | 295 | 0 | 77
Base | AESO | MT | 295 | 0 | 78
Base | AESO | MT | 295 | 0 | 79
Base | AESO | MT | 295 | 0 | 80
Base | AESO | MT | 295 | 0 | 81
Base | AESO | MT | 295 | 0 | 82
Base | AESO | MT | 295 | 0 | 83
Base | AESO | MT | 295 | 0 | 84
Base | AESO | MT | 295 | 0 | 85
Base | AESO | MT | 295 | 0 | 86
Base | AESO | MT | 295 | 0 | 87
Base | AESO | MT | 295 | 0 | 88
Base | AESO | MT | 295 | 0 | 89
Base | AESO | MT | 295 | 0 | 90
Base | AESO | MT | 295 | 0 | 91
Base | AESO | MT | 295 | 0 | 92
Base | AESO | MT | 295 | 0 | 93
Base | AESO | MT | 295 | 0 | 94
Base | AESO | MT | 295 | 0 | 95
Base | AESO | MT | 295 | 0 | 96
Base | AESO | MT | 295 | 0 | 97
Base | AESO | MT | 295 | 0 | 98
Base | AESO | MT | 295 | 0 | 99
Base | AESO | MT | 295 | 0 | 100
Base | AESO | SASK | 0 | 0 | 1
Base | AESO | SASK | 0 | 0 | 2
Base | AESO | SASK | 10 | 0 | 3
Base | AESO | SASK | 17 | 0 | 4
Base | AESO | SASK | 22 | 0 | 5
Base | AESO | SASK | 5 | 0 | 6
Base | AESO | SASK | 0 | 0 | 7
Base | AESO | SASK | 0 | 0 | 8
Base | AESO | SASK | 29 | 0 | 9
Base | AESO | SASK | 80 | 0 | 10
Base | AESO | SASK | 50 | 0 | 11
Base | AESO | SASK | 27 | 0 | 12
Base | AESO | SASK | 10 | 0 | 13
Base | AESO | SASK | 0 | 0 | 14
Base | AESO | SASK | 40 | 0 | 15
Base | AESO | SASK | 15 | 0 | 16
Base | AESO | SASK | 50 | 0 | 17
Base | AESO | SASK | 31.64 | 0 | 18
Base | AESO | SASK | 75 | 0 | 19
Base | AESO | SASK | 12 | 0 | 20
Base | AESO | SASK | 5 | 0 | 21
Base | AESO | SASK | 0 | 0 | 22
Base | AESO | SASK | 25 | 0 | 23
Base | AESO | SASK | 0 | 0 | 24
Base | AESO | SASK | 0 | 0 | 25
Base | AESO | SASK | 0 | 0 | 26
Base | AESO | SASK | 0 | 0 | 27
Base | AESO | SASK | 0 | 0 | 28
Base | AESO | SASK | 0 | 0 | 29
Base | AESO | SASK | 0 | 0 | 30
Base | AESO | SASK | 0 | 0 | 31
Base | AESO | SASK | 0 | 0 | 32
Base | AESO | SASK | 0 | 0 | 33
Base | AESO | SASK | 0 | 0 | 34
Base | AESO | SASK | 0 | 0 | 35
Base | AESO | SASK | 0 | 0 | 36
Base | AESO | SASK | 0 | 0 | 37
Base | AESO | SASK | 0 | 0 | 38
Base | AESO | SASK | 0 | 0 | 39
Base | AESO | SASK | 0 | 0 | 40
Base | AESO | SASK | 0 | 0 | 41
Base | AESO | SASK | 0 | 0 | 42
Base | AESO | SASK | 0 | 0 | 43
Base | AESO | SASK | 0 | 0 | 44
Base | AESO | SASK | 0 | 0 | 45
Base | AESO | SASK | 0 | 0 | 46
Base | AESO | SASK | 0 | 0 | 47
Base | AESO | SASK | 0 | 0 | 48
Base | AESO | SASK | 0 | 0 | 49
Base | AESO | SASK | 0 | 0 | 50
Base | AESO | SASK | 0 | 0 | 51
Base | AESO | SASK | 0 | 0 | 52
Base | AESO | SASK | 0 | 0 | 53
Base | AESO | SASK | 0 | 0 | 54
Base | AESO | SASK | 0 | 0 | 55
Base | AESO | SASK | 0 | 0 | 56
Base | AESO | SASK | 0 | 0 | 57
Base | AESO | SASK | 0 | 0 | 58
Base | AESO | SASK | 0 | 0 | 59
Base | AESO | SASK | 0 | 0 | 60
Base | AESO | SASK | 0 | 0 | 61
Base | AESO | SASK | 0 | 0 | 62
Base | AESO | SASK | 0 | 0 | 63
Base | AESO | SASK | 0 | 0 | 64
Base | AESO | SASK | 0 | 0 | 65
Base | AESO | SASK | 0 | 0 | 66
Base | AESO | SASK | 0 | 0 | 67
Base | AESO | SASK | 0 | 0 | 68
Base | AESO | SASK | 0 | 0 | 69
Base | AESO | SASK | 0 | 0 | 70
Base | AESO | SASK | 0 | 0 | 71
Base | AESO | SASK | 0 | 0 | 72
Base | AESO | SASK | 0 | 0 | 73
Base | AESO | SASK | 0 | 0 | 74
Base | AESO | SASK | 0 | 0 | 75
Base | AESO | SASK | 0 | 0 | 76
Base | AESO | SASK | 0 | 0 | 77
Base | AESO | SASK | 0 | 0 | 78
Base | AESO | SASK | 0 | 0 | 79
Base | AESO | SASK | 0 | 0 | 80
Base | AESO | SASK | 0 | 0 | 81
Base | AESO | SASK | 0 | 0 | 82
Base | AESO | SASK | 0 | 0 | 83
Base | AESO | SASK | 0 | 0 | 84
Base | AESO | SASK | 0 | 0 | 85
Base | AESO | SASK | 0 | 0 | 86
Base | AESO | SASK | 0 | 0 | 87
Base | AESO | SASK | 0 | 0 | 88
Base | AESO | SASK | 0 | 0 | 89
Base | AESO | SASK | 10 | 0 | 90
Base | AESO | SASK | 26.18 | 0 | 91
Base | AESO | SASK | 30 | 0 | 92
Base | AESO | SASK | 30 | 0 | 93
Base | AESO | SASK | 42 | 0 | 94
Base | AESO | SASK | 50 | 0 | 95
Base | AESO | SASK | 50 | 0 | 96
Base | AESO | SASK | 67 | 0 | 97
Base | AESO | SASK | 45 | 0 | 98
Base | AESO | SASK | 76.02 | 0 | 99
Base | AESO | SASK | 76.02 | 0 | 100

## Planned Outage Rates
Maintenance Outage Rates
Fuel Type | Minimum | Maximum | Weighted Average | NERC POF1 (2013-2017)
Coal | 0% | 9.03% | 3.94% | 7.79%
CC | 0.6963% | 4.806% | 3.407% | 8.03%
SC | 0% | 3.687% | 1.392% | 4.03%
Other | 0% | 7.443% | 2.273% | N/A
|  | (Brochure 4) | https://www.nerc.com/pa/RAPA/gads/Pages/Reports.aspx

## Forced Outage Rates
| Forced Outage Rates | [5 empty] | NERC FOF/MOF2
| Winter |  |  | Summer |  |  | (2013-2017)
| Minimum | Maximum | Weighted Average | Minimum | Maximum | Weighted Average | All Size
Coal | 0.7984% | 10.68% | 4.11% | 1.617% | 11.85% | 4.405% | 4.88%
CC | 0% | 6.622% | 2.698% | 0% | 6.793% | 3.511% | 2.48%
SC | 0.5365% | 13.62% | 2.906% | 1.147% | 8.501% | 3.949% | 3.82%
Other | 0.01916% | 25.89% | 1.919% | 0.2247% | 28.59% | 2.969% | N/A
Partial Outage Rates currently in the model
Coal | 0.5041% | 11.51% | 3.796% | 0.9106% | 9.29% | 4.367% | N/A
Combined Cycle | 0% | 14.74% | 2.096% | 0% | 22.4% | 2.95% | N/A
Other | 0% | 42.51% | 19.35% | 0% | 44.46% | 20.66% | N/A
Maintence Outage Rates
Coal | 0% | 1.105% | 0.4297% | 0% | 1.105% | 0.4297% | 3.4%
https://www.nerc.com/pa/RAPA/gads/Pages/Reports.aspx
(Brochure 4)

## Emergency Operations
Firm Load shed will begin once contingency reserves are depleted, but regulating reserves will be maintained even during load shed events
Reserves are calculated as a percentage of load and then allocated to an eligible resource units capacity and then only activated once all remaining in-merit energy is dispatched, representing an EEA event
Ancillary Service Type | AESO
Supplemental Reserves Requirement | 2.5%
Regulation Up Requirement | 0.72%
Spinning Reserves Requirement | 2.5%

## Asset List
Base Fleet evaluated for the 2021-2022 and 2022-2023 Obligation Period Gross Minimum Procurement Volume
Capacity Resource Asset | Technology Type | Maximum Capability (MW)
AFG1 | Other | 131
AKE1 | Wind | 73
ALP1 | Simple Cycle | 7
ALP2 | Simple Cycle | 10
ALS1 | Cogen | 96
ANC1 | Simple Cycle | 63
APS1 | Cogen | 195
ARD1 | Wind | 68
BCR2 | Cogen | 36
BCRK | Cogen | 64
BFD1 | Cogen | 6
BHL1 | Simple Cycle | 5
BIG | Hydro | 120
BOW1 | Hydro | 320
BR4 | Coal | 155
BR5 | Coal | 385
BRA | Hydro | 350
BSC1 | Solar | 15
BSR1 | Wind | 300
BTR1 | Wind | 66
BUL1 | Wind | 13
BUL2 | Wind | 16
CAL1 | Combined Cycle | 320
CCMH | Other | 42
CHIN | Hydro | 15
CL01 | Cogen | 100
CMH1 | Combined Cycle | 255
CNR5 | Cogen | 203
CR1 | Wind | 39
CRG1 | Cogen | 10
CRR1 | Wind | 77
CRS1 | Simple Cycle | 48
CRS2 | Simple Cycle | 48
CRS3 | Simple Cycle | 48
CRW1 | Wind | 20
DAI1 | Other | 52
DKSN | Hydro | 15
DOWG | Cogen | 326
DRW1 | Simple Cycle | 6
EAGL | Other | 25
EC01 | Combined Cycle | 120
EC04 | Cogen | 98
EGC1 | Combined Cycle | 860
ENC1 | Simple Cycle | 48
ENC2 | Simple Cycle | 101
ENC3 | Simple Cycle | 101
FH1 | Cogen | 199
FNG1 | Combined Cycle | 73
GEN5 | Simple Cycle | 15
GEN6 | Simple Cycle | 15
GN1 | Coal | 400
GN2 | Coal | 400
GN3 | Coal | 466
GPEC | Other | 27
GWW1 | Wind | 71
HAL1 | Wind | 150
HMT1 | Cogen | 45
HSM1 | Simple Cycle | 6
ICP1 | Hydro | 7
IEW1 | Wind | 66
IEW2 | Wind | 66
Intertie | Intertie | 1263
IOR1 | Cogen | 180
IOR2 | Cogen | 195
IOR3 | Cogen | 84
JOF1 | Cogen | 474
KH1 | Coal | 395
KH2 | Coal | 395
KH3 | Coal | 463
KHW1 | Wind | 63
ME02 | Simple Cycle | 8
ME03 | Simple Cycle | 7
ME04 | Simple Cycle | 6
MEG1 | Cogen | 202
MKR1 | Cogen | 202
MKRC | Cogen | 207
MUL1 | Cogen | 5
NAT1 | Simple Cycle | 20
NEP1 | Wind | 82
NPC1 | Simple Cycle | 11
NPC2 | Simple Cycle | 9
NPP1 | Simple Cycle | 105
NRG3 | Other | 16
NX01 | Combined Cycle | 120
NX02 | Cogen | 220
OMRH | Hydro | 32
OWF1 | Wind | 46
PEC1 | Cogen | 16
PH1 | Simple Cycle | 48
PR1 | Cogen | 100
PW01 | Cogen | 5
RB5 | Simple Cycle | 50
REP Wind | REP Wind | 1359
RL1 | Cogen | 47
RYMD | Hydro | 21
SCL1 | Cogen | 510
SCR1 | Cogen | 899
SCR2 | Wind | 30
SCR3 | Wind | 30
SCR4 | Wind | 88
SD3 | Coal | 368
SD4 | Coal | 406
SD5 | Coal | 406
SD6 | Coal | 401
SH1 | Coal | 400
SH2 | Coal | 390
SHCG | Cogen | 19
SLP1 | Other | 9
TAB1 | Wind | 81
TAY1 | Hydro | 14
TC01 | Cogen | 95
TC02 | Cogen | 92
TLM2 | Cogen | 13
UOA1 | Cogen | 39
UOC1 | Cogen | 12
VVW1 | Simple Cycle | 50
VVW2 | Simple Cycle | 50
WCD1 | Simple Cycle | 20
WEY1 | Other | 48
WST1 | Other | 18
WWD1 | Other | 50