## Cover
Defintion
Hydro Parameters
capmax | Max Capacity (MW) - The unit continuous hour rating is the maximum sustainable output of the unit.
hydnrg | Sets the monthly generation for each hydro “unit” modeled.
daily_average_energy | SERVM will schedule this amount on the day of the month with average daily peak load. Higher load days will receive more energy. Lower load days will receive less energy. The ratio of energy on low-load days to high-load days is dependent on the hydro_shape_factor variable. This is a proportional load following variable.
schedule_flow_range | This is the minimum and maximum hydro dispatch for each day on an average load day. The proportional load following algorithm will determine the ideal dispatch to schedule more during high load hours and less during low load hours and still meet the monthly and daily energy constraints.
Cogeneration Data
Load Responsive Demand ID | Indicates the load responsive demand curve for a specific curtailable resource. Summer Distirbution is Load Response ID 4 and Winter Distribution is Load Response ID 5
Percent of Normal Peak Load | This variable allows users to put a distribution of output multipliers at the same load level. The model will randomly draw from output multiplier table based on load level.
Output Multiplier | This is the capacity value of the cogeneration aggregate drawn for a specific load level.
Intertie Distribution
Capacity Limit In (B->A) | A distribution of available transmission capacity (ATC) is modeled in this section for each connection. Every hour, SERVM will randomly draw from this distribution to determine the area’s import capability.
Planned Outage Rates | Maintenance Outage Rates by Fuel type used within the Resource Adequacy Model
Forced Outage Rates | Force Outage Rates by fuel type used within the Resource Adequacy Model
Emergency Operations | Emergency Operations Assumptions used within the Resource Adequacy Model
Asset List | 2021/2022 and 2022/2023 Obligation Period Gross Minimum Procurement Volume Asset Breakout

## Hydro Parameters
Unit Name | Unit Type | Unit Category | Month | Variable | Value | Unit Modifier | Weather Year | Region
AESO Emergency Hydro | H | Hydro | 1 | capmax | 150 | Base | min_1988 | AESO
AESO Emergency Hydro | H | Hydro | 2 | capmax | 150 | Base | min_1988 | AESO
AESO Emergency Hydro | H | Hydro | 3 | capmax | 150 | Base | min_1988 | AESO
AESO Emergency Hydro | H | Hydro | 4 | capmax | 150 | Base | min_1988 | AESO
AESO Emergency Hydro | H | Hydro | 5 | capmax | 150 | Base | min_1988 | AESO
AESO Emergency Hydro | H | Hydro | 6 | capmax | 150 | Base | min_1988 | AESO
AESO Emergency Hydro | H | Hydro | 7 | capmax | 150 | Base | min_1988 | AESO
AESO Emergency Hydro | H | Hydro | 8 | capmax | 150 | Base | min_1988 | AESO
AESO Emergency Hydro | H | Hydro | 9 | capmax | 150 | Base | min_1988 | AESO
AESO Emergency Hydro | H | Hydro | 10 | capmax | 150 | Base | min_1988 | AESO
AESO Emergency Hydro | H | Hydro | 11 | capmax | 150 | Base | min_1988 | AESO
AESO Emergency Hydro | H | Hydro | 12 | capmax | 150 | Base | min_1988 | AESO
AESO Emergency Hydro | H | Hydro | 1 | capmax | 150 | Base | min_1989 | AESO
AESO Emergency Hydro | H | Hydro | 2 | capmax | 150 | Base | min_1989 | AESO
AESO Emergency Hydro | H | Hydro | 3 | capmax | 150 | Base | min_1989 | AESO
AESO Emergency Hydro | H | Hydro | 4 | capmax | 150 | Base | min_1989 | AESO
AESO Emergency Hydro | H | Hydro | 5 | capmax | 150 | Base | min_1989 | AESO
AESO Emergency Hydro | H | Hydro | 6 | capmax | 150 | Base | min_1989 | AESO
AESO Emergency Hydro | H | Hydro | 7 | capmax | 150 | Base | min_1989 | AESO
AESO Emergency Hydro | H | Hydro | 8 | capmax | 150 | Base | min_1989 | AESO
AESO Emergency Hydro | H | Hydro | 9 | capmax | 150 | Base | min_1989 | AESO
AESO Emergency Hydro | H | Hydro | 10 | capmax | 150 | Base | min_1989 | AESO
AESO Emergency Hydro | H | Hydro | 11 | capmax | 150 | Base | min_1989 | AESO
AESO Emergency Hydro | H | Hydro | 12 | capmax | 150 | Base | min_1989 | AESO
AESO Emergency Hydro | H | Hydro | 1 | capmax | 150 | Base | min_1990 | AESO
AESO Emergency Hydro | H | Hydro | 2 | capmax | 150 | Base | min_1990 | AESO
AESO Emergency Hydro | H | Hydro | 3 | capmax | 150 | Base | min_1990 | AESO
AESO Emergency Hydro | H | Hydro | 4 | capmax | 150 | Base | min_1990 | AESO
AESO Emergency Hydro | H | Hydro | 5 | capmax | 150 | Base | min_1990 | AESO
AESO Emergency Hydro | H | Hydro | 6 | capmax | 119.1377 | Base | min_1990 | AESO
AESO Emergency Hydro | H | Hydro | 7 | capmax | 140.0371 | Base | min_1990 | AESO
AESO Emergency Hydro | H | Hydro | 8 | capmax | 150 | Base | min_1990 | AESO
AESO Emergency Hydro | H | Hydro | 9 | capmax | 150 | Base | min_1990 | AESO
AESO Emergency Hydro | H | Hydro | 10 | capmax | 150 | Base | min_1990 | AESO
AESO Emergency Hydro | H | Hydro | 11 | capmax | 150 | Base | min_1990 | AESO
AESO Emergency Hydro | H | Hydro | 12 | capmax | 150 | Base | min_1990 | AESO
AESO Emergency Hydro | H | Hydro | 1 | capmax | 150 | Base | min_1991 | AESO
AESO Emergency Hydro | H | Hydro | 2 | capmax | 150 | Base | min_1991 | AESO
AESO Emergency Hydro | H | Hydro | 3 | capmax | 150 | Base | min_1991 | AESO
AESO Emergency Hydro | H | Hydro | 4 | capmax | 150 | Base | min_1991 | AESO
AESO Emergency Hydro | H | Hydro | 5 | capmax | 150 | Base | min_1991 | AESO
AESO Emergency Hydro | H | Hydro | 6 | capmax | 150 | Base | min_1991 | AESO
AESO Emergency Hydro | H | Hydro | 7 | capmax | 150 | Base | min_1991 | AESO
AESO Emergency Hydro | H | Hydro | 8 | capmax | 150 | Base | min_1991 | AESO
AESO Emergency Hydro | H | Hydro | 9 | capmax | 150 | Base | min_1991 | AESO
AESO Emergency Hydro | H | Hydro | 10 | capmax | 150 | Base | min_1991 | AESO
AESO Emergency Hydro | H | Hydro | 11 | capmax | 150 | Base | min_1991 | AESO
AESO Emergency Hydro | H | Hydro | 12 | capmax | 150 | Base | min_1991 | AESO
AESO Emergency Hydro | H | Hydro | 1 | capmax | 150 | Base | min_1992 | AESO
AESO Emergency Hydro | H | Hydro | 2 | capmax | 150 | Base | min_1992 | AESO
AESO Emergency Hydro | H | Hydro | 3 | capmax | 150 | Base | min_1992 | AESO
AESO Emergency Hydro | H | Hydro | 4 | capmax | 150 | Base | min_1992 | AESO
AESO Emergency Hydro | H | Hydro | 5 | capmax | 150 | Base | min_1992 | AESO
AESO Emergency Hydro | H | Hydro | 6 | capmax | 150 | Base | min_1992 | AESO
AESO Emergency Hydro | H | Hydro | 7 | capmax | 150 | Base | min_1992 | AESO
AESO Emergency Hydro | H | Hydro | 8 | capmax | 150 | Base | min_1992 | AESO
AESO Emergency Hydro | H | Hydro | 9 | capmax | 150 | Base | min_1992 | AESO
AESO Emergency Hydro | H | Hydro | 10 | capmax | 150 | Base | min_1992 | AESO
AESO Emergency Hydro | H | Hydro | 11 | capmax | 150 | Base | min_1992 | AESO
AESO Emergency Hydro | H | Hydro | 12 | capmax | 150 | Base | min_1992 | AESO
AESO Emergency Hydro | H | Hydro | 1 | capmax | 150 | Base | min_1993 | AESO
AESO Emergency Hydro | H | Hydro | 2 | capmax | 150 | Base | min_1993 | AESO
AESO Emergency Hydro | H | Hydro | 3 | capmax | 150 | Base | min_1993 | AESO
AESO Emergency Hydro | H | Hydro | 4 | capmax | 150 | Base | min_1993 | AESO
AESO Emergency Hydro | H | Hydro | 5 | capmax | 150 | Base | min_1993 | AESO
AESO Emergency Hydro | H | Hydro | 6 | capmax | 123.0482 | Base | min_1993 | AESO
AESO Emergency Hydro | H | Hydro | 7 | capmax | 49.7591 | Base | min_1993 | AESO
AESO Emergency Hydro | H | Hydro | 8 | capmax | 142.6309 | Base | min_1993 | AESO
AESO Emergency Hydro | H | Hydro | 9 | capmax | 150 | Base | min_1993 | AESO
AESO Emergency Hydro | H | Hydro | 10 | capmax | 150 | Base | min_1993 | AESO
AESO Emergency Hydro | H | Hydro | 11 | capmax | 150 | Base | min_1993 | AESO
AESO Emergency Hydro | H | Hydro | 12 | capmax | 150 | Base | min_1993 | AESO
AESO Emergency Hydro | H | Hydro | 1 | capmax | 150 | Base | min_1994 | AESO
AESO Emergency Hydro | H | Hydro | 2 | capmax | 150 | Base | min_1994 | AESO
AESO Emergency Hydro | H | Hydro | 3 | capmax | 150 | Base | min_1994 | AESO
AESO Emergency Hydro | H | Hydro | 4 | capmax | 150 | Base | min_1994 | AESO
AESO Emergency Hydro | H | Hydro | 5 | capmax | 150 | Base | min_1994 | AESO
AESO Emergency Hydro | H | Hydro | 6 | capmax | 136.0324 | Base | min_1994 | AESO
AESO Emergency Hydro | H | Hydro | 7 | capmax | 150 | Base | min_1994 | AESO
AESO Emergency Hydro | H | Hydro | 8 | capmax | 150 | Base | min_1994 | AESO
AESO Emergency Hydro | H | Hydro | 9 | capmax | 150 | Base | min_1994 | AESO
AESO Emergency Hydro | H | Hydro | 10 | capmax | 150 | Base | min_1994 | AESO
AESO Emergency Hydro | H | Hydro | 11 | capmax | 150 | Base | min_1994 | AESO
AESO Emergency Hydro | H | Hydro | 12 | capmax | 150 | Base | min_1994 | AESO
AESO Emergency Hydro | H | Hydro | 1 | capmax | 150 | Base | min_1995 | AESO
AESO Emergency Hydro | H | Hydro | 2 | capmax | 150 | Base | min_1995 | AESO
AESO Emergency Hydro | H | Hydro | 3 | capmax | 150 | Base | min_1995 | AESO
AESO Emergency Hydro | H | Hydro | 4 | capmax | 150 | Base | min_1995 | AESO
AESO Emergency Hydro | H | Hydro | 5 | capmax | 150 | Base | min_1995 | AESO
AESO Emergency Hydro | H | Hydro | 6 | capmax | 150 | Base | min_1995 | AESO
AESO Emergency Hydro | H | Hydro | 7 | capmax | 150 | Base | min_1995 | AESO
AESO Emergency Hydro | H | Hydro | 8 | capmax | 150 | Base | min_1995 | AESO
AESO Emergency Hydro | H | Hydro | 9 | capmax | 150 | Base | min_1995 | AESO
AESO Emergency Hydro | H | Hydro | 10 | capmax | 150 | Base | min_1995 | AESO
AESO Emergency Hydro | H | Hydro | 11 | capmax | 150 | Base | min_1995 | AESO
AESO Emergency Hydro | H | Hydro | 12 | capmax | 150 | Base | min_1995 | AESO
AESO Emergency Hydro | H | Hydro | 1 | capmax | 150 | Base | min_1996 | AESO
AESO Emergency Hydro | H | Hydro | 2 | capmax | 150 | Base | min_1996 | AESO
AESO Emergency Hydro | H | Hydro | 3 | capmax | 150 | Base | min_1996 | AESO
AESO Emergency Hydro | H | Hydro | 4 | capmax | 150 | Base | min_1996 | AESO
AESO Emergency Hydro | H | Hydro | 5 | capmax | 150 | Base | min_1996 | AESO
AESO Emergency Hydro | H | Hydro | 6 | capmax | 150 | Base | min_1996 | AESO
AESO Emergency Hydro | H | Hydro | 7 | capmax | 150 | Base | min_1996 | AESO
AESO Emergency Hydro | H | Hydro | 8 | capmax | 150 | Base | min_1996 | AESO
AESO Emergency Hydro | H | Hydro | 9 | capmax | 150 | Base | min_1996 | AESO
AESO Emergency Hydro | H | Hydro | 10 | capmax | 150 | Base | min_1996 | AESO
AESO Emergency Hydro | H | Hydro | 11 | capmax | 150 | Base | min_1996 | AESO
AESO Emergency Hydro | H | Hydro | 12 | capmax | 150 | Base | min_1996 | AESO
AESO Emergency Hydro | H | Hydro | 1 | capmax | 150 | Base | min_1997 | AESO
AESO Emergency Hydro | H | Hydro | 2 | capmax | 150 | Base | min_1997 | AESO
AESO Emergency Hydro | H | Hydro | 3 | capmax | 150 | Base | min_1997 | AESO
AESO Emergency Hydro | H | Hydro | 4 | capmax | 150 | Base | min_1997 | AESO
AESO Emergency Hydro | H | Hydro | 5 | capmax | 150 | Base | min_1997 | AESO
AESO Emergency Hydro | H | Hydro | 6 | capmax | 150 | Base | min_1997 | AESO
AESO Emergency Hydro | H | Hydro | 7 | capmax | 150 | Base | min_1997 | AESO
AESO Emergency Hydro | H | Hydro | 8 | capmax | 150 | Base | min_1997 | AESO
AESO Emergency Hydro | H | Hydro | 9 | capmax | 150 | Base | min_1997 | AESO
AESO Emergency Hydro | H | Hydro | 10 | capmax | 150 | Base | min_1997 | AESO
AESO Emergency Hydro | H | Hydro | 11 | capmax | 150 | Base | min_1997 | AESO
AESO Emergency Hydro | H | Hydro | 12 | capmax | 150 | Base | min_1997 | AESO
AESO Emergency Hydro | H | Hydro | 1 | capmax | 150 | Base | min_1998 | AESO
AESO Emergency Hydro | H | Hydro | 2 | capmax | 150 | Base | min_1998 | AESO
AESO Emergency Hydro | H | Hydro | 3 | capmax | 150 | Base | min_1998 | AESO
AESO Emergency Hydro | H | Hydro | 4 | capmax | 150 | Base | min_1998 | AESO
AESO Emergency Hydro | H | Hydro | 5 | capmax | 150 | Base | min_1998 | AESO
AESO Emergency Hydro | H | Hydro | 6 | capmax | 150 | Base | min_1998 | AESO
AESO Emergency Hydro | H | Hydro | 7 | capmax | 150 | Base | min_1998 | AESO
AESO Emergency Hydro | H | Hydro | 8 | capmax | 150 | Base | min_1998 | AESO
AESO Emergency Hydro | H | Hydro | 9 | capmax | 150 | Base | min_1998 | AESO
AESO Emergency Hydro | H | Hydro | 10 | capmax | 150 | Base | min_1998 | AESO
AESO Emergency Hydro | H | Hydro | 11 | capmax | 150 | Base | min_1998 | AESO
AESO Emergency Hydro | H | Hydro | 12 | capmax | 150 | Base | min_1998 | AESO
AESO Emergency Hydro | H | Hydro | 1 | capmax | 150 | Base | min_1999 | AESO
AESO Emergency Hydro | H | Hydro | 2 | capmax | 150 | Base | min_1999 | AESO
AESO Emergency Hydro | H | Hydro | 3 | capmax | 150 | Base | min_1999 | AESO
AESO Emergency Hydro | H | Hydro | 4 | capmax | 150 | Base | min_1999 | AESO
AESO Emergency Hydro | H | Hydro | 5 | capmax | 150 | Base | min_1999 | AESO
AESO Emergency Hydro | H | Hydro | 6 | capmax | 150 | Base | min_1999 | AESO
AESO Emergency Hydro | H | Hydro | 7 | capmax | 150 | Base | min_1999 | AESO
AESO Emergency Hydro | H | Hydro | 8 | capmax | 150 | Base | min_1999 | AESO
AESO Emergency Hydro | H | Hydro | 9 | capmax | 150 | Base | min_1999 | AESO
AESO Emergency Hydro | H | Hydro | 10 | capmax | 150 | Base | min_1999 | AESO
AESO Emergency Hydro | H | Hydro | 11 | capmax | 150 | Base | min_1999 | AESO
AESO Emergency Hydro | H | Hydro | 12 | capmax | 150 | Base | min_1999 | AESO
AESO Emergency Hydro | H | Hydro | 1 | capmax | 150 | Base | min_2000 | AESO
AESO Emergency Hydro | H | Hydro | 2 | capmax | 150 | Base | min_2000 | AESO
AESO Emergency Hydro | H | Hydro | 3 | capmax | 150 | Base | min_2000 | AESO
AESO Emergency Hydro | H | Hydro | 4 | capmax | 150 | Base | min_2000 | AESO
AESO Emergency Hydro | H | Hydro | 5 | capmax | 150 | Base | min_2000 | AESO
AESO Emergency Hydro | H | Hydro | 6 | capmax | 150 | Base | min_2000 | AESO
AESO Emergency Hydro | H | Hydro | 7 | capmax | 150 | Base | min_2000 | AESO
AESO Emergency Hydro | H | Hydro | 8 | capmax | 150 | Base | min_2000 | AESO
AESO Emergency Hydro | H | Hydro | 9 | capmax | 150 | Base | min_2000 | AESO
AESO Emergency Hydro | H | Hydro | 10 | capmax | 150 | Base | min_2000 | AESO
AESO Emergency Hydro | H | Hydro | 11 | capmax | 150 | Base | min_2000 | AESO
AESO Emergency Hydro | H | Hydro | 12 | capmax | 150 | Base | min_2000 | AESO
AESO Emergency Hydro | H | Hydro | 1 | capmax | 150 | Base | min_2001 | AESO
AESO Emergency Hydro | H | Hydro | 2 | capmax | 150 | Base | min_2001 | AESO
AESO Emergency Hydro | H | Hydro | 3 | capmax | 150 | Base | min_2001 | AESO
AESO Emergency Hydro | H | Hydro | 4 | capmax | 150 | Base | min_2001 | AESO
AESO Emergency Hydro | H | Hydro | 5 | capmax | 150 | Base | min_2001 | AESO
AESO Emergency Hydro | H | Hydro | 6 | capmax | 150 | Base | min_2001 | AESO
AESO Emergency Hydro | H | Hydro | 7 | capmax | 150 | Base | min_2001 | AESO
AESO Emergency Hydro | H | Hydro | 8 | capmax | 150 | Base | min_2001 | AESO
AESO Emergency Hydro | H | Hydro | 9 | capmax | 150 | Base | min_2001 | AESO
AESO Emergency Hydro | H | Hydro | 10 | capmax | 150 | Base | min_2001 | AESO
AESO Emergency Hydro | H | Hydro | 11 | capmax | 150 | Base | min_2001 | AESO
AESO Emergency Hydro | H | Hydro | 12 | capmax | 150 | Base | min_2001 | AESO
AESO Emergency Hydro | H | Hydro | 1 | capmax | 150 | Base | min_2002 | AESO
AESO Emergency Hydro | H | Hydro | 2 | capmax | 150 | Base | min_2002 | AESO
AESO Emergency Hydro | H | Hydro | 3 | capmax | 150 | Base | min_2002 | AESO
AESO Emergency Hydro | H | Hydro | 4 | capmax | 150 | Base | min_2002 | AESO
AESO Emergency Hydro | H | Hydro | 5 | capmax | 150 | Base | min_2002 | AESO
AESO Emergency Hydro | H | Hydro | 6 | capmax | 150 | Base | min_2002 | AESO
AESO Emergency Hydro | H | Hydro | 7 | capmax | 150 | Base | min_2002 | AESO
AESO Emergency Hydro | H | Hydro | 8 | capmax | 150 | Base | min_2002 | AESO
AESO Emergency Hydro | H | Hydro | 9 | capmax | 150 | Base | min_2002 | AESO
AESO Emergency Hydro | H | Hydro | 10 | capmax | 150 | Base | min_2002 | AESO
AESO Emergency Hydro | H | Hydro | 11 | capmax | 150 | Base | min_2002 | AESO
AESO Emergency Hydro | H | Hydro | 12 | capmax | 150 | Base | min_2002 | AESO
AESO Emergency Hydro | H | Hydro | 1 | capmax | 150 | Base | min_2003 | AESO
AESO Emergency Hydro | H | Hydro | 2 | capmax | 150 | Base | min_2003 | AESO
AESO Emergency Hydro | H | Hydro | 3 | capmax | 150 | Base | min_2003 | AESO
AESO Emergency Hydro | H | Hydro | 4 | capmax | 150 | Base | min_2003 | AESO
AESO Emergency Hydro | H | Hydro | 5 | capmax | 150 | Base | min_2003 | AESO
AESO Emergency Hydro | H | Hydro | 6 | capmax | 150 | Base | min_2003 | AESO
AESO Emergency Hydro | H | Hydro | 7 | capmax | 150 | Base | min_2003 | AESO
AESO Emergency Hydro | H | Hydro | 8 | capmax | 150 | Base | min_2003 | AESO
AESO Emergency Hydro | H | Hydro | 9 | capmax | 150 | Base | min_2003 | AESO
AESO Emergency Hydro | H | Hydro | 10 | capmax | 150 | Base | min_2003 | AESO
AESO Emergency Hydro | H | Hydro | 11 | capmax | 150 | Base | min_2003 | AESO
AESO Emergency Hydro | H | Hydro | 12 | capmax | 150 | Base | min_2003 | AESO
AESO Emergency Hydro | H | Hydro | 1 | capmax | 150 | Base | min_2004 | AESO
AESO Emergency Hydro | H | Hydro | 2 | capmax | 150 | Base | min_2004 | AESO
AESO Emergency Hydro | H | Hydro | 3 | capmax | 150 | Base | min_2004 | AESO
AESO Emergency Hydro | H | Hydro | 4 | capmax | 150 | Base | min_2004 | AESO
AESO Emergency Hydro | H | Hydro | 5 | capmax | 150 | Base | min_2004 | AESO
AESO Emergency Hydro | H | Hydro | 6 | capmax | 150 | Base | min_2004 | AESO
AESO Emergency Hydro | H | Hydro | 7 | capmax | 150 | Base | min_2004 | AESO
AESO Emergency Hydro | H | Hydro | 8 | capmax | 150 | Base | min_2004 | AESO
AESO Emergency Hydro | H | Hydro | 9 | capmax | 150 | Base | min_2004 | AESO
AESO Emergency Hydro | H | Hydro | 10 | capmax | 150 | Base | min_2004 | AESO
AESO Emergency Hydro | H | Hydro | 11 | capmax | 150 | Base | min_2004 | AESO
AESO Emergency Hydro | H | Hydro | 12 | capmax | 150 | Base | min_2004 | AESO
AESO Emergency Hydro | H | Hydro | 1 | capmax | 150 | Base | min_2005 | AESO
AESO Emergency Hydro | H | Hydro | 2 | capmax | 150 | Base | min_2005 | AESO
AESO Emergency Hydro | H | Hydro | 3 | capmax | 150 | Base | min_2005 | AESO
AESO Emergency Hydro | H | Hydro | 4 | capmax | 150 | Base | min_2005 | AESO
AESO Emergency Hydro | H | Hydro | 5 | capmax | 150 | Base | min_2005 | AESO
AESO Emergency Hydro | H | Hydro | 6 | capmax | 119.1377 | Base | min_2005 | AESO
AESO Emergency Hydro | H | Hydro | 7 | capmax | 140.0371 | Base | min_2005 | AESO
AESO Emergency Hydro | H | Hydro | 8 | capmax | 150 | Base | min_2005 | AESO
AESO Emergency Hydro | H | Hydro | 9 | capmax | 150 | Base | min_2005 | AESO
AESO Emergency Hydro | H | Hydro | 10 | capmax | 150 | Base | min_2005 | AESO
AESO Emergency Hydro | H | Hydro | 11 | capmax | 150 | Base | min_2005 | AESO
AESO Emergency Hydro | H | Hydro | 12 | capmax | 150 | Base | min_2005 | AESO
AESO Emergency Hydro | H | Hydro | 1 | capmax | 150 | Base | min_2006 | AESO
AESO Emergency Hydro | H | Hydro | 2 | capmax | 150 | Base | min_2006 | AESO
AESO Emergency Hydro | H | Hydro | 3 | capmax | 150 | Base | min_2006 | AESO
AESO Emergency Hydro | H | Hydro | 4 | capmax | 150 | Base | min_2006 | AESO
AESO Emergency Hydro | H | Hydro | 5 | capmax | 150 | Base | min_2006 | AESO
AESO Emergency Hydro | H | Hydro | 6 | capmax | 150 | Base | min_2006 | AESO
AESO Emergency Hydro | H | Hydro | 7 | capmax | 150 | Base | min_2006 | AESO
AESO Emergency Hydro | H | Hydro | 8 | capmax | 150 | Base | min_2006 | AESO
AESO Emergency Hydro | H | Hydro | 9 | capmax | 150 | Base | min_2006 | AESO
AESO Emergency Hydro | H | Hydro | 10 | capmax | 150 | Base | min_2006 | AESO
AESO Emergency Hydro | H | Hydro | 11 | capmax | 150 | Base | min_2006 | AESO
AESO Emergency Hydro | H | Hydro | 12 | capmax | 150 | Base | min_2006 | AESO
AESO Emergency Hydro | H | Hydro | 1 | capmax | 150 | Base | min_2007 | AESO
AESO Emergency Hydro | H | Hydro | 2 | capmax | 150 | Base | min_2007 | AESO
AESO Emergency Hydro | H | Hydro | 3 | capmax | 150 | Base | min_2007 | AESO
AESO Emergency Hydro | H | Hydro | 4 | capmax | 150 | Base | min_2007 | AESO
AESO Emergency Hydro | H | Hydro | 5 | capmax | 150 | Base | min_2007 | AESO
AESO Emergency Hydro | H | Hydro | 6 | capmax | 136.0324 | Base | min_2007 | AESO
AESO Emergency Hydro | H | Hydro | 7 | capmax | 150 | Base | min_2007 | AESO
AESO Emergency Hydro | H | Hydro | 8 | capmax | 150 | Base | min_2007 | AESO
AESO Emergency Hydro | H | Hydro | 9 | capmax | 150 | Base | min_2007 | AESO
AESO Emergency Hydro | H | Hydro | 10 | capmax | 150 | Base | min_2007 | AESO
AESO Emergency Hydro | H | Hydro | 11 | capmax | 150 | Base | min_2007 | AESO
AESO Emergency Hydro | H | Hydro | 12 | capmax | 150 | Base | min_2007 | AESO
AESO Emergency Hydro | H | Hydro | 1 | capmax | 150 | Base | min_2008 | AESO
AESO Emergency Hydro | H | Hydro | 2 | capmax | 150 | Base | min_2008 | AESO
AESO Emergency Hydro | H | Hydro | 3 | capmax | 150 | Base | min_2008 | AESO
AESO Emergency Hydro | H | Hydro | 4 | capmax | 150 | Base | min_2008 | AESO
AESO Emergency Hydro | H | Hydro | 5 | capmax | 150 | Base | min_2008 | AESO
AESO Emergency Hydro | H | Hydro | 6 | capmax | 111.269 | Base | min_2008 | AESO
AESO Emergency Hydro | H | Hydro | 7 | capmax | 150 | Base | min_2008 | AESO
AESO Emergency Hydro | H | Hydro | 8 | capmax | 150 | Base | min_2008 | AESO
AESO Emergency Hydro | H | Hydro | 9 | capmax | 150 | Base | min_2008 | AESO
AESO Emergency Hydro | H | Hydro | 10 | capmax | 150 | Base | min_2008 | AESO
AESO Emergency Hydro | H | Hydro | 11 | capmax | 150 | Base | min_2008 | AESO
AESO Emergency Hydro | H | Hydro | 12 | capmax | 150 | Base | min_2008 | AESO
AESO Emergency Hydro | H | Hydro | 1 | capmax | 150 | Base | min_2009 | AESO
AESO Emergency Hydro | H | Hydro | 2 | capmax | 150 | Base | min_2009 | AESO
AESO Emergency Hydro | H | Hydro | 3 | capmax | 150 | Base | min_2009 | AESO
AESO Emergency Hydro | H | Hydro | 4 | capmax | 150 | Base | min_2009 | AESO
AESO Emergency Hydro | H | Hydro | 5 | capmax | 150 | Base | min_2009 | AESO
AESO Emergency Hydro | H | Hydro | 6 | capmax | 150 | Base | min_2009 | AESO
AESO Emergency Hydro | H | Hydro | 7 | capmax | 150 | Base | min_2009 | AESO
AESO Emergency Hydro | H | Hydro | 8 | capmax | 150 | Base | min_2009 | AESO
AESO Emergency Hydro | H | Hydro | 9 | capmax | 150 | Base | min_2009 | AESO
AESO Emergency Hydro | H | Hydro | 10 | capmax | 150 | Base | min_2009 | AESO
AESO Emergency Hydro | H | Hydro | 11 | capmax | 150 | Base | min_2009 | AESO
AESO Emergency Hydro | H | Hydro | 12 | capmax | 150 | Base | min_2009 | AESO
AESO Emergency Hydro | H | Hydro | 1 | capmax | 150 | Base | min_2010 | AESO
AESO Emergency Hydro | H | Hydro | 2 | capmax | 150 | Base | min_2010 | AESO
AESO Emergency Hydro | H | Hydro | 3 | capmax | 150 | Base | min_2010 | AESO
AESO Emergency Hydro | H | Hydro | 4 | capmax | 150 | Base | min_2010 | AESO
AESO Emergency Hydro | H | Hydro | 5 | capmax | 150 | Base | min_2010 | AESO
AESO Emergency Hydro | H | Hydro | 6 | capmax | 150 | Base | min_2010 | AESO
AESO Emergency Hydro | H | Hydro | 7 | capmax | 150 | Base | min_2010 | AESO
AESO Emergency Hydro | H | Hydro | 8 | capmax | 150 | Base | min_2010 | AESO
AESO Emergency Hydro | H | Hydro | 9 | capmax | 150 | Base | min_2010 | AESO
AESO Emergency Hydro | H | Hydro | 10 | capmax | 150 | Base | min_2010 | AESO
AESO Emergency Hydro | H | Hydro | 11 | capmax | 150 | Base | min_2010 | AESO
AESO Emergency Hydro | H | Hydro | 12 | capmax | 150 | Base | min_2010 | AESO
AESO Emergency Hydro | H | Hydro | 1 | capmax | 150 | Base | min_2011 | AESO
AESO Emergency Hydro | H | Hydro | 2 | capmax | 150 | Base | min_2011 | AESO
AESO Emergency Hydro | H | Hydro | 3 | capmax | 150 | Base | min_2011 | AESO
AESO Emergency Hydro | H | Hydro | 4 | capmax | 150 | Base | min_2011 | AESO
AESO Emergency Hydro | H | Hydro | 5 | capmax | 150 | Base | min_2011 | AESO
AESO Emergency Hydro | H | Hydro | 6 | capmax | 150 | Base | min_2011 | AESO
AESO Emergency Hydro | H | Hydro | 7 | capmax | 150 | Base | min_2011 | AESO
AESO Emergency Hydro | H | Hydro | 8 | capmax | 150 | Base | min_2011 | AESO
AESO Emergency Hydro | H | Hydro | 9 | capmax | 150 | Base | min_2011 | AESO
AESO Emergency Hydro | H | Hydro | 10 | capmax | 150 | Base | min_2011 | AESO
AESO Emergency Hydro | H | Hydro | 11 | capmax | 150 | Base | min_2011 | AESO
AESO Emergency Hydro | H | Hydro | 12 | capmax | 150 | Base | min_2011 | AESO
AESO Emergency Hydro | H | Hydro | 1 | capmax | 150 | Base | min_2012 | AESO
AESO Emergency Hydro | H | Hydro | 2 | capmax | 150 | Base | min_2012 | AESO
AESO Emergency Hydro | H | Hydro | 3 | capmax | 150 | Base | min_2012 | AESO
AESO Emergency Hydro | H | Hydro | 4 | capmax | 150 | Base | min_2012 | AESO
AESO Emergency Hydro | H | Hydro | 5 | capmax | 150 | Base | min_2012 | AESO
AESO Emergency Hydro | H | Hydro | 6 | capmax | 123.0482 | Base | min_2012 | AESO
AESO Emergency Hydro | H | Hydro | 7 | capmax | 49.7591 | Base | min_2012 | AESO
AESO Emergency Hydro | H | Hydro | 8 | capmax | 142.6309 | Base | min_2012 | AESO
AESO Emergency Hydro | H | Hydro | 9 | capmax | 150 | Base | min_2012 | AESO
AESO Emergency Hydro | H | Hydro | 10 | capmax | 150 | Base | min_2012 | AESO
AESO Emergency Hydro | H | Hydro | 11 | capmax | 150 | Base | min_2012 | AESO
AESO Emergency Hydro | H | Hydro | 12 | capmax | 150 | Base | min_2012 | AESO
AESO Emergency Hydro | H | Hydro | 1 | capmax | 150 | Base | min_2013 | AESO
AESO Emergency Hydro | H | Hydro | 2 | capmax | 150 | Base | min_2013 | AESO
AESO Emergency Hydro | H | Hydro | 3 | capmax | 150 | Base | min_2013 | AESO
AESO Emergency Hydro | H | Hydro | 4 | capmax | 150 | Base | min_2013 | AESO
AESO Emergency Hydro | H | Hydro | 5 | capmax | 150 | Base | min_2013 | AESO
AESO Emergency Hydro | H | Hydro | 6 | capmax | 150 | Base | min_2013 | AESO
AESO Emergency Hydro | H | Hydro | 7 | capmax | 124.3114 | Base | min_2013 | AESO
AESO Emergency Hydro | H | Hydro | 8 | capmax | 150 | Base | min_2013 | AESO
AESO Emergency Hydro | H | Hydro | 9 | capmax | 150 | Base | min_2013 | AESO
AESO Emergency Hydro | H | Hydro | 10 | capmax | 150 | Base | min_2013 | AESO
AESO Emergency Hydro | H | Hydro | 11 | capmax | 150 | Base | min_2013 | AESO
AESO Emergency Hydro | H | Hydro | 12 | capmax | 150 | Base | min_2013 | AESO
AESO Emergency Hydro | H | Hydro | 1 | capmax | 150 | Base | min_2014 | AESO
AESO Emergency Hydro | H | Hydro | 2 | capmax | 150 | Base | min_2014 | AESO
AESO Emergency Hydro | H | Hydro | 3 | capmax | 150 | Base | min_2014 | AESO
AESO Emergency Hydro | H | Hydro | 4 | capmax | 150 | Base | min_2014 | AESO
AESO Emergency Hydro | H | Hydro | 5 | capmax | 150 | Base | min_2014 | AESO
AESO Emergency Hydro | H | Hydro | 6 | capmax | 150 | Base | min_2014 | AESO
AESO Emergency Hydro | H | Hydro | 7 | capmax | 150 | Base | min_2014 | AESO
AESO Emergency Hydro | H | Hydro | 8 | capmax | 150 | Base | min_2014 | AESO
AESO Emergency Hydro | H | Hydro | 9 | capmax | 150 | Base | min_2014 | AESO
AESO Emergency Hydro | H | Hydro | 10 | capmax | 150 | Base | min_2014 | AESO
AESO Emergency Hydro | H | Hydro | 11 | capmax | 150 | Base | min_2014 | AESO
AESO Emergency Hydro | H | Hydro | 12 | capmax | 150 | Base | min_2014 | AESO
AESO Emergency Hydro | H | Hydro | 1 | capmax | 150 | Base | min_2015 | AESO
AESO Emergency Hydro | H | Hydro | 2 | capmax | 150 | Base | min_2015 | AESO
AESO Emergency Hydro | H | Hydro | 3 | capmax | 150 | Base | min_2015 | AESO
AESO Emergency Hydro | H | Hydro | 4 | capmax | 150 | Base | min_2015 | AESO
AESO Emergency Hydro | H | Hydro | 5 | capmax | 150 | Base | min_2015 | AESO
AESO Emergency Hydro | H | Hydro | 6 | capmax | 150 | Base | min_2015 | AESO
AESO Emergency Hydro | H | Hydro | 7 | capmax | 150 | Base | min_2015 | AESO
AESO Emergency Hydro | H | Hydro | 8 | capmax | 150 | Base | min_2015 | AESO
AESO Emergency Hydro | H | Hydro | 9 | capmax | 150 | Base | min_2015 | AESO
AESO Emergency Hydro | H | Hydro | 10 | capmax | 150 | Base | min_2015 | AESO
AESO Emergency Hydro | H | Hydro | 11 | capmax | 150 | Base | min_2015 | AESO
AESO Emergency Hydro | H | Hydro | 12 | capmax | 150 | Base | min_2015 | AESO
AESO Emergency Hydro | H | Hydro | 1 | capmax | 150 | Base | min_2016 | AESO
AESO Emergency Hydro | H | Hydro | 2 | capmax | 150 | Base | min_2016 | AESO
AESO Emergency Hydro | H | Hydro | 3 | capmax | 150 | Base | min_2016 | AESO
AESO Emergency Hydro | H | Hydro | 4 | capmax | 150 | Base | min_2016 | AESO
AESO Emergency Hydro | H | Hydro | 5 | capmax | 150 | Base | min_2016 | AESO
AESO Emergency Hydro | H | Hydro | 6 | capmax | 150 | Base | min_2016 | AESO
AESO Emergency Hydro | H | Hydro | 7 | capmax | 150 | Base | min_2016 | AESO
AESO Emergency Hydro | H | Hydro | 8 | capmax | 150 | Base | min_2016 | AESO
AESO Emergency Hydro | H | Hydro | 9 | capmax | 150 | Base | min_2016 | AESO
AESO Emergency Hydro | H | Hydro | 10 | capmax | 150 | Base | min_2016 | AESO
AESO Emergency Hydro | H | Hydro | 11 | capmax | 150 | Base | min_2016 | AESO
AESO Emergency Hydro | H | Hydro | 12 | capmax | 150 | Base | min_2016 | AESO
AESO Emergency Hydro | H | Hydro | 1 | capmax | 150 | Base | low_1988 | AESO
AESO Emergency Hydro | H | Hydro | 2 | capmax | 150 | Base | low_1988 | AESO
AESO Emergency Hydro | H | Hydro | 3 | capmax | 150 | Base | low_1988 | AESO
AESO Emergency Hydro | H | Hydro | 4 | capmax | 150 | Base | low_1988 | AESO
AESO Emergency Hydro | H | Hydro | 5 | capmax | 150 | Base | low_1988 | AESO
AESO Emergency Hydro | H | Hydro | 6 | capmax | 150 | Base | low_1988 | AESO
AESO Emergency Hydro | H | Hydro | 7 | capmax | 150 | Base | low_1988 | AESO
AESO Emergency Hydro | H | Hydro | 8 | capmax | 150 | Base | low_1988 | AESO
AESO Emergency Hydro | H | Hydro | 9 | capmax | 150 | Base | low_1988 | AESO
AESO Emergency Hydro | H | Hydro | 10 | capmax | 150 | Base | low_1988 | AESO
AESO Emergency Hydro | H | Hydro | 11 | capmax | 150 | Base | low_1988 | AESO
AESO Emergency Hydro | H | Hydro | 12 | capmax | 150 | Base | low_1988 | AESO
AESO Emergency Hydro | H | Hydro | 1 | capmax | 150 | Base | low_1989 | AESO
AESO Emergency Hydro | H | Hydro | 2 | capmax | 150 | Base | low_1989 | AESO
AESO Emergency Hydro | H | Hydro | 3 | capmax | 150 | Base | low_1989 | AESO
AESO Emergency Hydro | H | Hydro | 4 | capmax | 150 | Base | low_1989 | AESO
AESO Emergency Hydro | H | Hydro | 5 | capmax | 150 | Base | low_1989 | AESO
AESO Emergency Hydro | H | Hydro | 6 | capmax | 150 | Base | low_1989 | AESO
AESO Emergency Hydro | H | Hydro | 7 | capmax | 150 | Base | low_1989 | AESO
AESO Emergency Hydro | H | Hydro | 8 | capmax | 150 | Base | low_1989 | AESO
AESO Emergency Hydro | H | Hydro | 9 | capmax | 150 | Base | low_1989 | AESO
AESO Emergency Hydro | H | Hydro | 10 | capmax | 150 | Base | low_1989 | AESO
AESO Emergency Hydro | H | Hydro | 11 | capmax | 150 | Base | low_1989 | AESO
AESO Emergency Hydro | H | Hydro | 12 | capmax | 150 | Base | low_1989 | AESO
AESO Emergency Hydro | H | Hydro | 1 | capmax | 150 | Base | low_1990 | AESO
AESO Emergency Hydro | H | Hydro | 2 | capmax | 150 | Base | low_1990 | AESO
AESO Emergency Hydro | H | Hydro | 3 | capmax | 150 | Base | low_1990 | AESO
AESO Emergency Hydro | H | Hydro | 4 | capmax | 150 | Base | low_1990 | AESO
AESO Emergency Hydro | H | Hydro | 5 | capmax | 150 | Base | low_1990 | AESO
AESO Emergency Hydro | H | Hydro | 6 | capmax | 119.1377 | Base | low_1990 | AESO
AESO Emergency Hydro | H | Hydro | 7 | capmax | 140.0371 | Base | low_1990 | AESO
AESO Emergency Hydro | H | Hydro | 8 | capmax | 150 | Base | low_1990 | AESO
AESO Emergency Hydro | H | Hydro | 9 | capmax | 150 | Base | low_1990 | AESO
AESO Emergency Hydro | H | Hydro | 10 | capmax | 150 | Base | low_1990 | AESO
AESO Emergency Hydro | H | Hydro | 11 | capmax | 150 | Base | low_1990 | AESO
AESO Emergency Hydro | H | Hydro | 12 | capmax | 150 | Base | low_1990 | AESO
AESO Emergency Hydro | H | Hydro | 1 | capmax | 150 | Base | low_1991 | AESO
AESO Emergency Hydro | H | Hydro | 2 | capmax | 150 | Base | low_1991 | AESO
AESO Emergency Hydro | H | Hydro | 3 | capmax | 150 | Base | low_1991 | AESO
AESO Emergency Hydro | H | Hydro | 4 | capmax | 150 | Base | low_1991 | AESO
AESO Emergency Hydro | H | Hydro | 5 | capmax | 150 | Base | low_1991 | AESO
AESO Emergency Hydro | H | Hydro | 6 | capmax | 150 | Base | low_1991 | AESO
AESO Emergency Hydro | H | Hydro | 7 | capmax | 150 | Base | low_1991 | AESO
AESO Emergency Hydro | H | Hydro | 8 | capmax | 150 | Base | low_1991 | AESO
AESO Emergency Hydro | H | Hydro | 9 | capmax | 150 | Base | low_1991 | AESO
AESO Emergency Hydro | H | Hydro | 10 | capmax | 150 | Base | low_1991 | AESO
AESO Emergency Hydro | H | Hydro | 11 | capmax | 150 | Base | low_1991 | AESO
AESO Emergency Hydro | H | Hydro | 12 | capmax | 150 | Base | low_1991 | AESO
AESO Emergency Hydro | H | Hydro | 1 | capmax | 150 | Base | low_1992 | AESO
AESO Emergency Hydro | H | Hydro | 2 | capmax | 150 | Base | low_1992 | AESO
AESO Emergency Hydro | H | Hydro | 3 | capmax | 150 | Base | low_1992 | AESO
AESO Emergency Hydro | H | Hydro | 4 | capmax | 150 | Base | low_1992 | AESO
AESO Emergency Hydro | H | Hydro | 5 | capmax | 150 | Base | low_1992 | AESO
AESO Emergency Hydro | H | Hydro | 6 | capmax | 150 | Base | low_1992 | AESO
AESO Emergency Hydro | H | Hydro | 7 | capmax | 150 | Base | low_1992 | AESO
AESO Emergency Hydro | H | Hydro | 8 | capmax | 150 | Base | low_1992 | AESO
AESO Emergency Hydro | H | Hydro | 9 | capmax | 150 | Base | low_1992 | AESO
AESO Emergency Hydro | H | Hydro | 10 | capmax | 150 | Base | low_1992 | AESO
AESO Emergency Hydro | H | Hydro | 11 | capmax | 150 | Base | low_1992 | AESO
AESO Emergency Hydro | H | Hydro | 12 | capmax | 150 | Base | low_1992 | AESO
AESO Emergency Hydro | H | Hydro | 1 | capmax | 150 | Base | low_1993 | AESO
AESO Emergency Hydro | H | Hydro | 2 | capmax | 150 | Base | low_1993 | AESO
AESO Emergency Hydro | H | Hydro | 3 | capmax | 150 | Base | low_1993 | AESO
AESO Emergency Hydro | H | Hydro | 4 | capmax | 150 | Base | low_1993 | AESO
AESO Emergency Hydro | H | Hydro | 5 | capmax | 150 | Base | low_1993 | AESO
AESO Emergency Hydro | H | Hydro | 6 | capmax | 123.0482 | Base | low_1993 | AESO
AESO Emergency Hydro | H | Hydro | 7 | capmax | 49.7591 | Base | low_1993 | AESO
AESO Emergency Hydro | H | Hydro | 8 | capmax | 142.6309 | Base | low_1993 | AESO
AESO Emergency Hydro | H | Hydro | 9 | capmax | 150 | Base | low_1993 | AESO
AESO Emergency Hydro | H | Hydro | 10 | capmax | 150 | Base | low_1993 | AESO
AESO Emergency Hydro | H | Hydro | 11 | capmax | 150 | Base | low_1993 | AESO
AESO Emergency Hydro | H | Hydro | 12 | capmax | 150 | Base | low_1993 | AESO
AESO Emergency Hydro | H | Hydro | 1 | capmax | 150 | Base | low_1994 | AESO
AESO Emergency Hydro | H | Hydro | 2 | capmax | 150 | Base | low_1994 | AESO
AESO Emergency Hydro | H | Hydro | 3 | capmax | 150 | Base | low_1994 | AESO
AESO Emergency Hydro | H | Hydro | 4 | capmax | 150 | Base | low_1994 | AESO
AESO Emergency Hydro | H | Hydro | 5 | capmax | 150 | Base | low_1994 | AESO
AESO Emergency Hydro | H | Hydro | 6 | capmax | 136.0324 | Base | low_1994 | AESO
AESO Emergency Hydro | H | Hydro | 7 | capmax | 150 | Base | low_1994 | AESO
AESO Emergency Hydro | H | Hydro | 8 | capmax | 150 | Base | low_1994 | AESO
AESO Emergency Hydro | H | Hydro | 9 | capmax | 150 | Base | low_1994 | AESO
AESO Emergency Hydro | H | Hydro | 10 | capmax | 150 | Base | low_1994 | AESO
AESO Emergency Hydro | H | Hydro | 11 | capmax | 150 | Base | low_1994 | AESO
AESO Emergency Hydro | H | Hydro | 12 | capmax | 150 | Base | low_1994 | AESO
AESO Emergency Hydro | H | Hydro | 1 | capmax | 150 | Base | low_1995 | AESO
AESO Emergency Hydro | H | Hydro | 2 | capmax | 150 | Base | low_1995 | AESO
AESO Emergency Hydro | H | Hydro | 3 | capmax | 150 | Base | low_1995 | AESO
AESO Emergency Hydro | H | Hydro | 4 | capmax | 150 | Base | low_1995 | AESO
AESO Emergency Hydro | H | Hydro | 5 | capmax | 150 | Base | low_1995 | AESO
AESO Emergency Hydro | H | Hydro | 6 | capmax | 150 | Base | low_1995 | AESO
AESO Emergency Hydro | H | Hydro | 7 | capmax | 150 | Base | low_1995 | AESO
AESO Emergency Hydro | H | Hydro | 8 | capmax | 150 | Base | low_1995 | AESO
AESO Emergency Hydro | H | Hydro | 9 | capmax | 150 | Base | low_1995 | AESO
AESO Emergency Hydro | H | Hydro | 10 | capmax | 150 | Base | low_1995 | AESO
AESO Emergency Hydro | H | Hydro | 11 | capmax | 150 | Base | low_1995 | AESO
AESO Emergency Hydro | H | Hydro | 12 | capmax | 150 | Base | low_1995 | AESO
AESO Emergency Hydro | H | Hydro | 1 | capmax | 150 | Base | low_1996 | AESO
AESO Emergency Hydro | H | Hydro | 2 | capmax | 150 | Base | low_1996 | AESO
AESO Emergency Hydro | H | Hydro | 3 | capmax | 150 | Base | low_1996 | AESO
AESO Emergency Hydro | H | Hydro | 4 | capmax | 150 | Base | low_1996 | AESO
AESO Emergency Hydro | H | Hydro | 5 | capmax | 150 | Base | low_1996 | AESO
AESO Emergency Hydro | H | Hydro | 6 | capmax | 150 | Base | low_1996 | AESO
AESO Emergency Hydro | H | Hydro | 7 | capmax | 150 | Base | low_1996 | AESO
AESO Emergency Hydro | H | Hydro | 8 | capmax | 150 | Base | low_1996 | AESO
AESO Emergency Hydro | H | Hydro | 9 | capmax | 150 | Base | low_1996 | AESO
AESO Emergency Hydro | H | Hydro | 10 | capmax | 150 | Base | low_1996 | AESO
AESO Emergency Hydro | H | Hydro | 11 | capmax | 150 | Base | low_1996 | AESO
AESO Emergency Hydro | H | Hydro | 12 | capmax | 150 | Base | low_1996 | AESO
AESO Emergency Hydro | H | Hydro | 1 | capmax | 150 | Base | low_1997 | AESO
AESO Emergency Hydro | H | Hydro | 2 | capmax | 150 | Base | low_1997 | AESO
AESO Emergency Hydro | H | Hydro | 3 | capmax | 150 | Base | low_1997 | AESO
AESO Emergency Hydro | H | Hydro | 4 | capmax | 150 | Base | low_1997 | AESO
AESO Emergency Hydro | H | Hydro | 5 | capmax | 150 | Base | low_1997 | AESO
AESO Emergency Hydro | H | Hydro | 6 | capmax | 150 | Base | low_1997 | AESO
AESO Emergency Hydro | H | Hydro | 7 | capmax | 150 | Base | low_1997 | AESO
AESO Emergency Hydro | H | Hydro | 8 | capmax | 150 | Base | low_1997 | AESO
AESO Emergency Hydro | H | Hydro | 9 | capmax | 150 | Base | low_1997 | AESO
AESO Emergency Hydro | H | Hydro | 10 | capmax | 150 | Base | low_1997 | AESO
AESO Emergency Hydro | H | Hydro | 11 | capmax | 150 | Base | low_1997 | AESO
AESO Emergency Hydro | H | Hydro | 12 | capmax | 150 | Base | low_1997 | AESO
AESO Emergency Hydro | H | Hydro | 1 | capmax | 150 | Base | low_1998 | AESO
AESO Emergency Hydro | H | Hydro | 2 | capmax | 150 | Base | low_1998 | AESO
AESO Emergency Hydro | H | Hydro | 3 | capmax | 150 | Base | low_1998 | AESO
AESO Emergency Hydro | H | Hydro | 4 | capmax | 150 | Base | low_1998 | AESO
AESO Emergency Hydro | H | Hydro | 5 | capmax | 150 | Base | low_1998 | AESO
AESO Emergency Hydro | H | Hydro | 6 | capmax | 150 | Base | low_1998 | AESO
AESO Emergency Hydro | H | Hydro | 7 | capmax | 150 | Base | low_1998 | AESO
AESO Emergency Hydro | H | Hydro | 8 | capmax | 150 | Base | low_1998 | AESO
AESO Emergency Hydro | H | Hydro | 9 | capmax | 150 | Base | low_1998 | AESO
AESO Emergency Hydro | H | Hydro | 10 | capmax | 150 | Base | low_1998 | AESO
AESO Emergency Hydro | H | Hydro | 11 | capmax | 150 | Base | low_1998 | AESO
AESO Emergency Hydro | H | Hydro | 12 | capmax | 150 | Base | low_1998 | AESO
AESO Emergency Hydro | H | Hydro | 1 | capmax | 150 | Base | low_1999 | AESO
AESO Emergency Hydro | H | Hydro | 2 | capmax | 150 | Base | low_1999 | AESO
AESO Emergency Hydro | H | Hydro | 3 | capmax | 150 | Base | low_1999 | AESO
AESO Emergency Hydro | H | Hydro | 4 | capmax | 150 | Base | low_1999 | AESO
AESO Emergency Hydro | H | Hydro | 5 | capmax | 150 | Base | low_1999 | AESO
AESO Emergency Hydro | H | Hydro | 6 | capmax | 150 | Base | low_1999 | AESO
AESO Emergency Hydro | H | Hydro | 7 | capmax | 150 | Base | low_1999 | AESO
AESO Emergency Hydro | H | Hydro | 8 | capmax | 150 | Base | low_1999 | AESO
AESO Emergency Hydro | H | Hydro | 9 | capmax | 150 | Base | low_1999 | AESO
AESO Emergency Hydro | H | Hydro | 10 | capmax | 150 | Base | low_1999 | AESO
AESO Emergency Hydro | H | Hydro | 11 | capmax | 150 | Base | low_1999 | AESO
AESO Emergency Hydro | H | Hydro | 12 | capmax | 150 | Base | low_1999 | AESO
AESO Emergency Hydro | H | Hydro | 1 | capmax | 150 | Base | low_2000 | AESO
AESO Emergency Hydro | H | Hydro | 2 | capmax | 150 | Base | low_2000 | AESO
AESO Emergency Hydro | H | Hydro | 3 | capmax | 150 | Base | low_2000 | AESO
AESO Emergency Hydro | H | Hydro | 4 | capmax | 150 | Base | low_2000 | AESO
AESO Emergency Hydro | H | Hydro | 5 | capmax | 150 | Base | low_2000 | AESO
AESO Emergency Hydro | H | Hydro | 6 | capmax | 150 | Base | low_2000 | AESO
AESO Emergency Hydro | H | Hydro | 7 | capmax | 150 | Base | low_2000 | AESO
AESO Emergency Hydro | H | Hydro | 8 | capmax | 150 | Base | low_2000 | AESO
AESO Emergency Hydro | H | Hydro | 9 | capmax | 150 | Base | low_2000 | AESO
AESO Emergency Hydro | H | Hydro | 10 | capmax | 150 | Base | low_2000 | AESO
AESO Emergency Hydro | H | Hydro | 11 | capmax | 150 | Base | low_2000 | AESO
AESO Emergency Hydro | H | Hydro | 12 | capmax | 150 | Base | low_2000 | AESO
AESO Emergency Hydro | H | Hydro | 1 | capmax | 150 | Base | low_2001 | AESO
AESO Emergency Hydro | H | Hydro | 2 | capmax | 150 | Base | low_2001 | AESO
AESO Emergency Hydro | H | Hydro | 3 | capmax | 150 | Base | low_2001 | AESO
AESO Emergency Hydro | H | Hydro | 4 | capmax | 150 | Base | low_2001 | AESO
AESO Emergency Hydro | H | Hydro | 5 | capmax | 150 | Base | low_2001 | AESO
AESO Emergency Hydro | H | Hydro | 6 | capmax | 150 | Base | low_2001 | AESO
AESO Emergency Hydro | H | Hydro | 7 | capmax | 150 | Base | low_2001 | AESO
AESO Emergency Hydro | H | Hydro | 8 | capmax | 150 | Base | low_2001 | AESO
AESO Emergency Hydro | H | Hydro | 9 | capmax | 150 | Base | low_2001 | AESO
AESO Emergency Hydro | H | Hydro | 10 | capmax | 150 | Base | low_2001 | AESO
AESO Emergency Hydro | H | Hydro | 11 | capmax | 150 | Base | low_2001 | AESO
AESO Emergency Hydro | H | Hydro | 12 | capmax | 150 | Base | low_2001 | AESO
AESO Emergency Hydro | H | Hydro | 1 | capmax | 150 | Base | low_2002 | AESO
AESO Emergency Hydro | H | Hydro | 2 | capmax | 150 | Base | low_2002 | AESO
AESO Emergency Hydro | H | Hydro | 3 | capmax | 150 | Base | low_2002 | AESO
AESO Emergency Hydro | H | Hydro | 4 | capmax | 150 | Base | low_2002 | AESO
AESO Emergency Hydro | H | Hydro | 5 | capmax | 150 | Base | low_2002 | AESO
AESO Emergency Hydro | H | Hydro | 6 | capmax | 150 | Base | low_2002 | AESO
AESO Emergency Hydro | H | Hydro | 7 | capmax | 150 | Base | low_2002 | AESO
AESO Emergency Hydro | H | Hydro | 8 | capmax | 150 | Base | low_2002 | AESO
AESO Emergency Hydro | H | Hydro | 9 | capmax | 150 | Base | low_2002 | AESO
AESO Emergency Hydro | H | Hydro | 10 | capmax | 150 | Base | low_2002 | AESO
AESO Emergency Hydro | H | Hydro | 11 | capmax | 150 | Base | low_2002 | AESO
AESO Emergency Hydro | H | Hydro | 12 | capmax | 150 | Base | low_2002 | AESO
AESO Emergency Hydro | H | Hydro | 1 | capmax | 150 | Base | low_2003 | AESO
AESO Emergency Hydro | H | Hydro | 2 | capmax | 150 | Base | low_2003 | AESO
AESO Emergency Hydro | H | Hydro | 3 | capmax | 150 | Base | low_2003 | AESO
AESO Emergency Hydro | H | Hydro | 4 | capmax | 150 | Base | low_2003 | AESO
AESO Emergency Hydro | H | Hydro | 5 | capmax | 150 | Base | low_2003 | AESO
AESO Emergency Hydro | H | Hydro | 6 | capmax | 150 | Base | low_2003 | AESO
AESO Emergency Hydro | H | Hydro | 7 | capmax | 150 | Base | low_2003 | AESO
AESO Emergency Hydro | H | Hydro | 8 | capmax | 150 | Base | low_2003 | AESO
AESO Emergency Hydro | H | Hydro | 9 | capmax | 150 | Base | low_2003 | AESO
AESO Emergency Hydro | H | Hydro | 10 | capmax | 150 | Base | low_2003 | AESO
AESO Emergency Hydro | H | Hydro | 11 | capmax | 150 | Base | low_2003 | AESO
AESO Emergency Hydro | H | Hydro | 12 | capmax | 150 | Base | low_2003 | AESO
AESO Emergency Hydro | H | Hydro | 1 | capmax | 150 | Base | low_2004 | AESO
AESO Emergency Hydro | H | Hydro | 2 | capmax | 150 | Base | low_2004 | AESO
AESO Emergency Hydro | H | Hydro | 3 | capmax | 150 | Base | low_2004 | AESO
AESO Emergency Hydro | H | Hydro | 4 | capmax | 150 | Base | low_2004 | AESO
AESO Emergency Hydro | H | Hydro | 5 | capmax | 150 | Base | low_2004 | AESO
AESO Emergency Hydro | H | Hydro | 6 | capmax | 150 | Base | low_2004 | AESO
AESO Emergency Hydro | H | Hydro | 7 | capmax | 150 | Base | low_2004 | AESO
AESO Emergency Hydro | H | Hydro | 8 | capmax | 150 | Base | low_2004 | AESO
AESO Emergency Hydro | H | Hydro | 9 | capmax | 150 | Base | low_2004 | AESO
AESO Emergency Hydro | H | Hydro | 10 | capmax | 150 | Base | low_2004 | AESO
AESO Emergency Hydro | H | Hydro | 11 | capmax | 150 | Base | low_2004 | AESO
AESO Emergency Hydro | H | Hydro | 12 | capmax | 150 | Base | low_2004 | AESO
AESO Emergency Hydro | H | Hydro | 1 | capmax | 150 | Base | low_2005 | AESO
AESO Emergency Hydro | H | Hydro | 2 | capmax | 150 | Base | low_2005 | AESO
AESO Emergency Hydro | H | Hydro | 3 | capmax | 150 | Base | low_2005 | AESO
AESO Emergency Hydro | H | Hydro | 4 | capmax | 150 | Base | low_2005 | AESO
AESO Emergency Hydro | H | Hydro | 5 | capmax | 150 | Base | low_2005 | AESO
AESO Emergency Hydro | H | Hydro | 6 | capmax | 119.1377 | Base | low_2005 | AESO
AESO Emergency Hydro | H | Hydro | 7 | capmax | 140.0371 | Base | low_2005 | AESO
AESO Emergency Hydro | H | Hydro | 8 | capmax | 150 | Base | low_2005 | AESO
AESO Emergency Hydro | H | Hydro | 9 | capmax | 150 | Base | low_2005 | AESO
AESO Emergency Hydro | H | Hydro | 10 | capmax | 150 | Base | low_2005 | AESO
AESO Emergency Hydro | H | Hydro | 11 | capmax | 150 | Base | low_2005 | AESO
AESO Emergency Hydro | H | Hydro | 12 | capmax | 150 | Base | low_2005 | AESO
AESO Emergency Hydro | H | Hydro | 1 | capmax | 150 | Base | low_2006 | AESO
AESO Emergency Hydro | H | Hydro | 2 | capmax | 150 | Base | low_2006 | AESO
AESO Emergency Hydro | H | Hydro | 3 | capmax | 150 | Base | low_2006 | AESO
AESO Emergency Hydro | H | Hydro | 4 | capmax | 150 | Base | low_2006 | AESO
AESO Emergency Hydro | H | Hydro | 5 | capmax | 150 | Base | low_2006 | AESO
AESO Emergency Hydro | H | Hydro | 6 | capmax | 150 | Base | low_2006 | AESO
AESO Emergency Hydro | H | Hydro | 7 | capmax | 150 | Base | low_2006 | AESO
AESO Emergency Hydro | H | Hydro | 8 | capmax | 150 | Base | low_2006 | AESO
AESO Emergency Hydro | H | Hydro | 9 | capmax | 150 | Base | low_2006 | AESO
AESO Emergency Hydro | H | Hydro | 10 | capmax | 150 | Base | low_2006 | AESO
AESO Emergency Hydro | H | Hydro | 11 | capmax | 150 | Base | low_2006 | AESO
AESO Emergency Hydro | H | Hydro | 12 | capmax | 150 | Base | low_2006 | AESO
AESO Emergency Hydro | H | Hydro | 1 | capmax | 150 | Base | low_2007 | AESO
AESO Emergency Hydro | H | Hydro | 2 | capmax | 150 | Base | low_2007 | AESO
AESO Emergency Hydro | H | Hydro | 3 | capmax | 150 | Base | low_2007 | AESO
AESO Emergency Hydro | H | Hydro | 4 | capmax | 150 | Base | low_2007 | AESO
AESO Emergency Hydro | H | Hydro | 5 | capmax | 150 | Base | low_2007 | AESO
AESO Emergency Hydro | H | Hydro | 6 | capmax | 136.0324 | Base | low_2007 | AESO
AESO Emergency Hydro | H | Hydro | 7 | capmax | 150 | Base | low_2007 | AESO
AESO Emergency Hydro | H | Hydro | 8 | capmax | 150 | Base | low_2007 | AESO
AESO Emergency Hydro | H | Hydro | 9 | capmax | 150 | Base | low_2007 | AESO
AESO Emergency Hydro | H | Hydro | 10 | capmax | 150 | Base | low_2007 | AESO
AESO Emergency Hydro | H | Hydro | 11 | capmax | 150 | Base | low_2007 | AESO
AESO Emergency Hydro | H | Hydro | 12 | capmax | 150 | Base | low_2007 | AESO
AESO Emergency Hydro | H | Hydro | 1 | capmax | 150 | Base | low_2008 | AESO
AESO Emergency Hydro | H | Hydro | 2 | capmax | 150 | Base | low_2008 | AESO
AESO Emergency Hydro | H | Hydro | 3 | capmax | 150 | Base | low_2008 | AESO
AESO Emergency Hydro | H | Hydro | 4 | capmax | 150 | Base | low_2008 | AESO
AESO Emergency Hydro | H | Hydro | 5 | capmax | 150 | Base | low_2008 | AESO
AESO Emergency Hydro | H | Hydro | 6 | capmax | 111.269 | Base | low_2008 | AESO
AESO Emergency Hydro | H | Hydro | 7 | capmax | 150 | Base | low_2008 | AESO
AESO Emergency Hydro | H | Hydro | 8 | capmax | 150 | Base | low_2008 | AESO
AESO Emergency Hydro | H | Hydro | 9 | capmax | 150 | Base | low_2008 | AESO
AESO Emergency Hydro | H | Hydro | 10 | capmax | 150 | Base | low_2008 | AESO
AESO Emergency Hydro | H | Hydro | 11 | capmax | 150 | Base | low_2008 | AESO
AESO Emergency Hydro | H | Hydro | 12 | capmax | 150 | Base | low_2008 | AESO
AESO Emergency Hydro | H | Hydro | 1 | capmax | 150 | Base | low_2009 | AESO
AESO Emergency Hydro | H | Hydro | 2 | capmax | 150 | Base | low_2009 | AESO
AESO Emergency Hydro | H | Hydro | 3 | capmax | 150 | Base | low_2009 | AESO
AESO Emergency Hydro | H | Hydro | 4 | capmax | 150 | Base | low_2009 | AESO
AESO Emergency Hydro | H | Hydro | 5 | capmax | 150 | Base | low_2009 | AESO
AESO Emergency Hydro | H | Hydro | 6 | capmax | 150 | Base | low_2009 | AESO
AESO Emergency Hydro | H | Hydro | 7 | capmax | 150 | Base | low_2009 | AESO
AESO Emergency Hydro | H | Hydro | 8 | capmax | 150 | Base | low_2009 | AESO
AESO Emergency Hydro | H | Hydro | 9 | capmax | 150 | Base | low_2009 | AESO
AESO Emergency Hydro | H | Hydro | 10 | capmax | 150 | Base | low_2009 | AESO
AESO Emergency Hydro | H | Hydro | 11 | capmax | 150 | Base | low_2009 | AESO
AESO Emergency Hydro | H | Hydro | 12 | capmax | 150 | Base | low_2009 | AESO
AESO Emergency Hydro | H | Hydro | 1 | capmax | 150 | Base | low_2010 | AESO
AESO Emergency Hydro | H | Hydro | 2 | capmax | 150 | Base | low_2010 | AESO
AESO Emergency Hydro | H | Hydro | 3 | capmax | 150 | Base | low_2010 | AESO
AESO Emergency Hydro | H | Hydro | 4 | capmax | 150 | Base | low_2010 | AESO
AESO Emergency Hydro | H | Hydro | 5 | capmax | 150 | Base | low_2010 | AESO
AESO Emergency Hydro | H | Hydro | 6 | capmax | 150 | Base | low_2010 | AESO
AESO Emergency Hydro | H | Hydro | 7 | capmax | 150 | Base | low_2010 | AESO
AESO Emergency Hydro | H | Hydro | 8 | capmax | 150 | Base | low_2010 | AESO
AESO Emergency Hydro | H | Hydro | 9 | capmax | 150 | Base | low_2010 | AESO
AESO Emergency Hydro | H | Hydro | 10 | capmax | 150 | Base | low_2010 | AESO
AESO Emergency Hydro | H | Hydro | 11 | capmax | 150 | Base | low_2010 | AESO
AESO Emergency Hydro | H | Hydro | 12 | capmax | 150 | Base | low_2010 | AESO
AESO Emergency Hydro | H | Hydro | 1 | capmax | 150 | Base | low_2011 | AESO
AESO Emergency Hydro | H | Hydro | 2 | capmax | 150 | Base | low_2011 | AESO
AESO Emergency Hydro | H | Hydro | 3 | capmax | 150 | Base | low_2011 | AESO
AESO Emergency Hydro | H | Hydro | 4 | capmax | 150 | Base | low_2011 | AESO
AESO Emergency Hydro | H | Hydro | 5 | capmax | 150 | Base | low_2011 | AESO
AESO Emergency Hydro | H | Hydro | 6 | capmax | 150 | Base | low_2011 | AESO
AESO Emergency Hydro | H | Hydro | 7 | capmax | 150 | Base | low_2011 | AESO
AESO Emergency Hydro | H | Hydro | 8 | capmax | 150 | Base | low_2011 | AESO
AESO Emergency Hydro | H | Hydro | 9 | capmax | 150 | Base | low_2011 | AESO
AESO Emergency Hydro | H | Hydro | 10 | capmax | 150 | Base | low_2011 | AESO
AESO Emergency Hydro | H | Hydro | 11 | capmax | 150 | Base | low_2011 | AESO
AESO Emergency Hydro | H | Hydro | 12 | capmax | 150 | Base | low_2011 | AESO
AESO Emergency Hydro | H | Hydro | 1 | capmax | 150 | Base | low_2012 | AESO
AESO Emergency Hydro | H | Hydro | 2 | capmax | 150 | Base | low_2012 | AESO
AESO Emergency Hydro | H | Hydro | 3 | capmax | 150 | Base | low_2012 | AESO
AESO Emergency Hydro | H | Hydro | 4 | capmax | 150 | Base | low_2012 | AESO
AESO Emergency Hydro | H | Hydro | 5 | capmax | 150 | Base | low_2012 | AESO
AESO Emergency Hydro | H | Hydro | 6 | capmax | 123.0482 | Base | low_2012 | AESO
AESO Emergency Hydro | H | Hydro | 7 | capmax | 49.7591 | Base | low_2012 | AESO
AESO Emergency Hydro | H | Hydro | 8 | capmax | 142.6309 | Base | low_2012 | AESO
AESO Emergency Hydro | H | Hydro | 9 | capmax | 150 | Base | low_2012 | AESO
AESO Emergency Hydro | H | Hydro | 10 | capmax | 150 | Base | low_2012 | AESO
AESO Emergency Hydro | H | Hydro | 11 | capmax | 150 | Base | low_2012 | AESO
AESO Emergency Hydro | H | Hydro | 12 | capmax | 150 | Base | low_2012 | AESO
AESO Emergency Hydro | H | Hydro | 1 | capmax | 150 | Base | low_2013 | AESO
AESO Emergency Hydro | H | Hydro | 2 | capmax | 150 | Base | low_2013 | AESO
AESO Emergency Hydro | H | Hydro | 3 | capmax | 150 | Base | low_2013 | AESO
AESO Emergency Hydro | H | Hydro | 4 | capmax | 150 | Base | low_2013 | AESO
AESO Emergency Hydro | H | Hydro | 5 | capmax | 150 | Base | low_2013 | AESO
AESO Emergency Hydro | H | Hydro | 6 | capmax | 150 | Base | low_2013 | AESO
AESO Emergency Hydro | H | Hydro | 7 | capmax | 124.3114 | Base | low_2013 | AESO
AESO Emergency Hydro | H | Hydro | 8 | capmax | 150 | Base | low_2013 | AESO
AESO Emergency Hydro | H | Hydro | 9 | capmax | 150 | Base | low_2013 | AESO
AESO Emergency Hydro | H | Hydro | 10 | capmax | 150 | Base | low_2013 | AESO
AESO Emergency Hydro | H | Hydro | 11 | capmax | 150 | Base | low_2013 | AESO
AESO Emergency Hydro | H | Hydro | 12 | capmax | 150 | Base | low_2013 | AESO
AESO Emergency Hydro | H | Hydro | 1 | capmax | 150 | Base | low_2014 | AESO
AESO Emergency Hydro | H | Hydro | 2 | capmax | 150 | Base | low_2014 | AESO
AESO Emergency Hydro | H | Hydro | 3 | capmax | 150 | Base | low_2014 | AESO
AESO Emergency Hydro | H | Hydro | 4 | capmax | 150 | Base | low_2014 | AESO
AESO Emergency Hydro | H | Hydro | 5 | capmax | 150 | Base | low_2014 | AESO
AESO Emergency Hydro | H | Hydro | 6 | capmax | 150 | Base | low_2014 | AESO
AESO Emergency Hydro | H | Hydro | 7 | capmax | 150 | Base | low_2014 | AESO
AESO Emergency Hydro | H | Hydro | 8 | capmax | 150 | Base | low_2014 | AESO
AESO Emergency Hydro | H | Hydro | 9 | capmax | 150 | Base | low_2014 | AESO
AESO Emergency Hydro | H | Hydro | 10 | capmax | 150 | Base | low_2014 | AESO
AESO Emergency Hydro | H | Hydro | 11 | capmax | 150 | Base | low_2014 | AESO
AESO Emergency Hydro | H | Hydro | 12 | capmax | 150 | Base | low_2014 | AESO
AESO Emergency Hydro | H | Hydro | 1 | capmax | 150 | Base | low_2015 | AESO
AESO Emergency Hydro | H | Hydro | 2 | capmax | 150 | Base | low_2015 | AESO
AESO Emergency Hydro | H | Hydro | 3 | capmax | 150 | Base | low_2015 | AESO
AESO Emergency Hydro | H | Hydro | 4 | capmax | 150 | Base | low_2015 | AESO
AESO Emergency Hydro | H | Hydro | 5 | capmax | 150 | Base | low_2015 | AESO
AESO Emergency Hydro | H | Hydro | 6 | capmax | 150 | Base | low_2015 | AESO
AESO Emergency Hydro | H | Hydro | 7 | capmax | 150 | Base | low_2015 | AESO
AESO Emergency Hydro | H | Hydro | 8 | capmax | 150 | Base | low_2015 | AESO
AESO Emergency Hydro | H | Hydro | 9 | capmax | 150 | Base | low_2015 | AESO
AESO Emergency Hydro | H | Hydro | 10 | capmax | 150 | Base | low_2015 | AESO
AESO Emergency Hydro | H | Hydro | 11 | capmax | 150 | Base | low_2015 | AESO
AESO Emergency Hydro | H | Hydro | 12 | capmax | 150 | Base | low_2015 | AESO
AESO Emergency Hydro | H | Hydro | 1 | capmax | 150 | Base | low_2016 | AESO
AESO Emergency Hydro | H | Hydro | 2 | capmax | 150 | Base | low_2016 | AESO
AESO Emergency Hydro | H | Hydro | 3 | capmax | 150 | Base | low_2016 | AESO
AESO Emergency Hydro | H | Hydro | 4 | capmax | 150 | Base | low_2016 | AESO
AESO Emergency Hydro | H | Hydro | 5 | capmax | 150 | Base | low_2016 | AESO
AESO Emergency Hydro | H | Hydro | 6 | capmax | 150 | Base | low_2016 | AESO
AESO Emergency Hydro | H | Hydro | 7 | capmax | 150 | Base | low_2016 | AESO
AESO Emergency Hydro | H | Hydro | 8 | capmax | 150 | Base | low_2016 | AESO
AESO Emergency Hydro | H | Hydro | 9 | capmax | 150 | Base | low_2016 | AESO
AESO Emergency Hydro | H | Hydro | 10 | capmax | 150 | Base | low_2016 | AESO
AESO Emergency Hydro | H | Hydro | 11 | capmax | 150 | Base | low_2016 | AESO
AESO Emergency Hydro | H | Hydro | 12 | capmax | 150 | Base | low_2016 | AESO
AESO Emergency Hydro | H | Hydro | 1 | capmax | 150 | Base | ref_1988 | AESO
AESO Emergency Hydro | H | Hydro | 2 | capmax | 150 | Base | ref_1988 | AESO
AESO Emergency Hydro | H | Hydro | 3 | capmax | 150 | Base | ref_1988 | AESO
AESO Emergency Hydro | H | Hydro | 4 | capmax | 150 | Base | ref_1988 | AESO
AESO Emergency Hydro | H | Hydro | 5 | capmax | 150 | Base | ref_1988 | AESO
AESO Emergency Hydro | H | Hydro | 6 | capmax | 150 | Base | ref_1988 | AESO
AESO Emergency Hydro | H | Hydro | 7 | capmax | 150 | Base | ref_1988 | AESO
AESO Emergency Hydro | H | Hydro | 8 | capmax | 150 | Base | ref_1988 | AESO
AESO Emergency Hydro | H | Hydro | 9 | capmax | 150 | Base | ref_1988 | AESO
AESO Emergency Hydro | H | Hydro | 10 | capmax | 150 | Base | ref_1988 | AESO
AESO Emergency Hydro | H | Hydro | 11 | capmax | 150 | Base | ref_1988 | AESO
AESO Emergency Hydro | H | Hydro | 12 | capmax | 150 | Base | ref_1988 | AESO
AESO Emergency Hydro | H | Hydro | 1 | capmax | 150 | Base | ref_1989 | AESO
AESO Emergency Hydro | H | Hydro | 2 | capmax | 150 | Base | ref_1989 | AESO
AESO Emergency Hydro | H | Hydro | 3 | capmax | 150 | Base | ref_1989 | AESO
AESO Emergency Hydro | H | Hydro | 4 | capmax | 150 | Base | ref_1989 | AESO
AESO Emergency Hydro | H | Hydro | 5 | capmax | 150 | Base | ref_1989 | AESO
AESO Emergency Hydro | H | Hydro | 6 | capmax | 150 | Base | ref_1989 | AESO
AESO Emergency Hydro | H | Hydro | 7 | capmax | 150 | Base | ref_1989 | AESO
AESO Emergency Hydro | H | Hydro | 8 | capmax | 150 | Base | ref_1989 | AESO
AESO Emergency Hydro | H | Hydro | 9 | capmax | 150 | Base | ref_1989 | AESO
AESO Emergency Hydro | H | Hydro | 10 | capmax | 150 | Base | ref_1989 | AESO
AESO Emergency Hydro | H | Hydro | 11 | capmax | 150 | Base | ref_1989 | AESO
AESO Emergency Hydro | H | Hydro | 12 | capmax | 150 | Base | ref_1989 | AESO
AESO Emergency Hydro | H | Hydro | 1 | capmax | 150 | Base | ref_1990 | AESO
AESO Emergency Hydro | H | Hydro | 2 | capmax | 150 | Base | ref_1990 | AESO
AESO Emergency Hydro | H | Hydro | 3 | capmax | 150 | Base | ref_1990 | AESO
AESO Emergency Hydro | H | Hydro | 4 | capmax | 150 | Base | ref_1990 | AESO
AESO Emergency Hydro | H | Hydro | 5 | capmax | 150 | Base | ref_1990 | AESO
AESO Emergency Hydro | H | Hydro | 6 | capmax | 119.1377 | Base | ref_1990 | AESO
AESO Emergency Hydro | H | Hydro | 7 | capmax | 140.0371 | Base | ref_1990 | AESO
AESO Emergency Hydro | H | Hydro | 8 | capmax | 150 | Base | ref_1990 | AESO
AESO Emergency Hydro | H | Hydro | 9 | capmax | 150 | Base | ref_1990 | AESO
AESO Emergency Hydro | H | Hydro | 10 | capmax | 150 | Base | ref_1990 | AESO
AESO Emergency Hydro | H | Hydro | 11 | capmax | 150 | Base | ref_1990 | AESO
AESO Emergency Hydro | H | Hydro | 12 | capmax | 150 | Base | ref_1990 | AESO
AESO Emergency Hydro | H | Hydro | 1 | capmax | 150 | Base | ref_1991 | AESO
AESO Emergency Hydro | H | Hydro | 2 | capmax | 150 | Base | ref_1991 | AESO
AESO Emergency Hydro | H | Hydro | 3 | capmax | 150 | Base | ref_1991 | AESO
AESO Emergency Hydro | H | Hydro | 4 | capmax | 150 | Base | ref_1991 | AESO
AESO Emergency Hydro | H | Hydro | 5 | capmax | 150 | Base | ref_1991 | AESO
AESO Emergency Hydro | H | Hydro | 6 | capmax | 150 | Base | ref_1991 | AESO
AESO Emergency Hydro | H | Hydro | 7 | capmax | 150 | Base | ref_1991 | AESO
AESO Emergency Hydro | H | Hydro | 8 | capmax | 150 | Base | ref_1991 | AESO
AESO Emergency Hydro | H | Hydro | 9 | capmax | 150 | Base | ref_1991 | AESO
AESO Emergency Hydro | H | Hydro | 10 | capmax | 150 | Base | ref_1991 | AESO
AESO Emergency Hydro | H | Hydro | 11 | capmax | 150 | Base | ref_1991 | AESO
AESO Emergency Hydro | H | Hydro | 12 | capmax | 150 | Base | ref_1991 | AESO
AESO Emergency Hydro | H | Hydro | 1 | capmax | 150 | Base | ref_1992 | AESO
AESO Emergency Hydro | H | Hydro | 2 | capmax | 150 | Base | ref_1992 | AESO
AESO Emergency Hydro | H | Hydro | 3 | capmax | 150 | Base | ref_1992 | AESO
AESO Emergency Hydro | H | Hydro | 4 | capmax | 150 | Base | ref_1992 | AESO
AESO Emergency Hydro | H | Hydro | 5 | capmax | 150 | Base | ref_1992 | AESO
AESO Emergency Hydro | H | Hydro | 6 | capmax | 150 | Base | ref_1992 | AESO
AESO Emergency Hydro | H | Hydro | 7 | capmax | 150 | Base | ref_1992 | AESO
AESO Emergency Hydro | H | Hydro | 8 | capmax | 150 | Base | ref_1992 | AESO
AESO Emergency Hydro | H | Hydro | 9 | capmax | 150 | Base | ref_1992 | AESO
AESO Emergency Hydro | H | Hydro | 10 | capmax | 150 | Base | ref_1992 | AESO
AESO Emergency Hydro | H | Hydro | 11 | capmax | 150 | Base | ref_1992 | AESO
AESO Emergency Hydro | H | Hydro | 12 | capmax | 150 | Base | ref_1992 | AESO
AESO Emergency Hydro | H | Hydro | 1 | capmax | 150 | Base | ref_1993 | AESO
AESO Emergency Hydro | H | Hydro | 2 | capmax | 150 | Base | ref_1993 | AESO
AESO Emergency Hydro | H | Hydro | 3 | capmax | 150 | Base | ref_1993 | AESO
AESO Emergency Hydro | H | Hydro | 4 | capmax | 150 | Base | ref_1993 | AESO
AESO Emergency Hydro | H | Hydro | 5 | capmax | 150 | Base | ref_1993 | AESO
AESO Emergency Hydro | H | Hydro | 6 | capmax | 123.0482 | Base | ref_1993 | AESO
AESO Emergency Hydro | H | Hydro | 7 | capmax | 49.7591 | Base | ref_1993 | AESO
AESO Emergency Hydro | H | Hydro | 8 | capmax | 142.6309 | Base | ref_1993 | AESO
AESO Emergency Hydro | H | Hydro | 9 | capmax | 150 | Base | ref_1993 | AESO
AESO Emergency Hydro | H | Hydro | 10 | capmax | 150 | Base | ref_1993 | AESO
AESO Emergency Hydro | H | Hydro | 11 | capmax | 150 | Base | ref_1993 | AESO
AESO Emergency Hydro | H | Hydro | 12 | capmax | 150 | Base | ref_1993 | AESO
AESO Emergency Hydro | H | Hydro | 1 | capmax | 150 | Base | ref_1994 | AESO
AESO Emergency Hydro | H | Hydro | 2 | capmax | 150 | Base | ref_1994 | AESO
AESO Emergency Hydro | H | Hydro | 3 | capmax | 150 | Base | ref_1994 | AESO
AESO Emergency Hydro | H | Hydro | 4 | capmax | 150 | Base | ref_1994 | AESO
AESO Emergency Hydro | H | Hydro | 5 | capmax | 150 | Base | ref_1994 | AESO
AESO Emergency Hydro | H | Hydro | 6 | capmax | 136.0324 | Base | ref_1994 | AESO
AESO Emergency Hydro | H | Hydro | 7 | capmax | 150 | Base | ref_1994 | AESO
AESO Emergency Hydro | H | Hydro | 8 | capmax | 150 | Base | ref_1994 | AESO
AESO Emergency Hydro | H | Hydro | 9 | capmax | 150 | Base | ref_1994 | AESO
AESO Emergency Hydro | H | Hydro | 10 | capmax | 150 | Base | ref_1994 | AESO
AESO Emergency Hydro | H | Hydro | 11 | capmax | 150 | Base | ref_1994 | AESO
AESO Emergency Hydro | H | Hydro | 12 | capmax | 150 | Base | ref_1994 | AESO
AESO Emergency Hydro | H | Hydro | 1 | capmax | 150 | Base | ref_1995 | AESO
AESO Emergency Hydro | H | Hydro | 2 | capmax | 150 | Base | ref_1995 | AESO
AESO Emergency Hydro | H | Hydro | 3 | capmax | 150 | Base | ref_1995 | AESO
AESO Emergency Hydro | H | Hydro | 4 | capmax | 150 | Base | ref_1995 | AESO
AESO Emergency Hydro | H | Hydro | 5 | capmax | 150 | Base | ref_1995 | AESO
AESO Emergency Hydro | H | Hydro | 6 | capmax | 150 | Base | ref_1995 | AESO
AESO Emergency Hydro | H | Hydro | 7 | capmax | 150 | Base | ref_1995 | AESO
AESO Emergency Hydro | H | Hydro | 8 | capmax | 150 | Base | ref_1995 | AESO
AESO Emergency Hydro | H | Hydro | 9 | capmax | 150 | Base | ref_1995 | AESO
AESO Emergency Hydro | H | Hydro | 10 | capmax | 150 | Base | ref_1995 | AESO
AESO Emergency Hydro | H | Hydro | 11 | capmax | 150 | Base | ref_1995 | AESO
AESO Emergency Hydro | H | Hydro | 12 | capmax | 150 | Base | ref_1995 | AESO
AESO Emergency Hydro | H | Hydro | 1 | capmax | 150 | Base | ref_1996 | AESO
AESO Emergency Hydro | H | Hydro | 2 | capmax | 150 | Base | ref_1996 | AESO
AESO Emergency Hydro | H | Hydro | 3 | capmax | 150 | Base | ref_1996 | AESO
AESO Emergency Hydro | H | Hydro | 4 | capmax | 150 | Base | ref_1996 | AESO
AESO Emergency Hydro | H | Hydro | 5 | capmax | 150 | Base | ref_1996 | AESO
AESO Emergency Hydro | H | Hydro | 6 | capmax | 150 | Base | ref_1996 | AESO
AESO Emergency Hydro | H | Hydro | 7 | capmax | 150 | Base | ref_1996 | AESO
AESO Emergency Hydro | H | Hydro | 8 | capmax | 150 | Base | ref_1996 | AESO
AESO Emergency Hydro | H | Hydro | 9 | capmax | 150 | Base | ref_1996 | AESO
AESO Emergency Hydro | H | Hydro | 10 | capmax | 150 | Base | ref_1996 | AESO
AESO Emergency Hydro | H | Hydro | 11 | capmax | 150 | Base | ref_1996 | AESO
AESO Emergency Hydro | H | Hydro | 12 | capmax | 150 | Base | ref_1996 | AESO
AESO Emergency Hydro | H | Hydro | 1 | capmax | 150 | Base | ref_1997 | AESO
AESO Emergency Hydro | H | Hydro | 2 | capmax | 150 | Base | ref_1997 | AESO
AESO Emergency Hydro | H | Hydro | 3 | capmax | 150 | Base | ref_1997 | AESO
AESO Emergency Hydro | H | Hydro | 4 | capmax | 150 | Base | ref_1997 | AESO
AESO Emergency Hydro | H | Hydro | 5 | capmax | 150 | Base | ref_1997 | AESO
AESO Emergency Hydro | H | Hydro | 6 | capmax | 150 | Base | ref_1997 | AESO
AESO Emergency Hydro | H | Hydro | 7 | capmax | 150 | Base | ref_1997 | AESO
AESO Emergency Hydro | H | Hydro | 8 | capmax | 150 | Base | ref_1997 | AESO
AESO Emergency Hydro | H | Hydro | 9 | capmax | 150 | Base | ref_1997 | AESO
AESO Emergency Hydro | H | Hydro | 10 | capmax | 150 | Base | ref_1997 | AESO
AESO Emergency Hydro | H | Hydro | 11 | capmax | 150 | Base | ref_1997 | AESO
AESO Emergency Hydro | H | Hydro | 12 | capmax | 150 | Base | ref_1997 | AESO
AESO Emergency Hydro | H | Hydro | 1 | capmax | 150 | Base | ref_1998 | AESO
AESO Emergency Hydro | H | Hydro | 2 | capmax | 150 | Base | ref_1998 | AESO
AESO Emergency Hydro | H | Hydro | 3 | capmax | 150 | Base | ref_1998 | AESO
AESO Emergency Hydro | H | Hydro | 4 | capmax | 150 | Base | ref_1998 | AESO
AESO Emergency Hydro | H | Hydro | 5 | capmax | 150 | Base | ref_1998 | AESO
AESO Emergency Hydro | H | Hydro | 6 | capmax | 150 | Base | ref_1998 | AESO
AESO Emergency Hydro | H | Hydro | 7 | capmax | 150 | Base | ref_1998 | AESO
AESO Emergency Hydro | H | Hydro | 8 | capmax | 150 | Base | ref_1998 | AESO
AESO Emergency Hydro | H | Hydro | 9 | capmax | 150 | Base | ref_1998 | AESO
AESO Emergency Hydro | H | Hydro | 10 | capmax | 150 | Base | ref_1998 | AESO
AESO Emergency Hydro | H | Hydro | 11 | capmax | 150 | Base | ref_1998 | AESO
AESO Emergency Hydro | H | Hydro | 12 | capmax | 150 | Base | ref_1998 | AESO
AESO Emergency Hydro | H | Hydro | 1 | capmax | 150 | Base | ref_1999 | AESO
AESO Emergency Hydro | H | Hydro | 2 | capmax | 150 | Base | ref_1999 | AESO
AESO Emergency Hydro | H | Hydro | 3 | capmax | 150 | Base | ref_1999 | AESO
AESO Emergency Hydro | H | Hydro | 4 | capmax | 150 | Base | ref_1999 | AESO
AESO Emergency Hydro | H | Hydro | 5 | capmax | 150 | Base | ref_1999 | AESO
AESO Emergency Hydro | H | Hydro | 6 | capmax | 150 | Base | ref_1999 | AESO
AESO Emergency Hydro | H | Hydro | 7 | capmax | 150 | Base | ref_1999 | AESO
AESO Emergency Hydro | H | Hydro | 8 | capmax | 150 | Base | ref_1999 | AESO
AESO Emergency Hydro | H | Hydro | 9 | capmax | 150 | Base | ref_1999 | AESO
AESO Emergency Hydro | H | Hydro | 10 | capmax | 150 | Base | ref_1999 | AESO
AESO Emergency Hydro | H | Hydro | 11 | capmax | 150 | Base | ref_1999 | AESO
AESO Emergency Hydro | H | Hydro | 12 | capmax | 150 | Base | ref_1999 | AESO
AESO Emergency Hydro | H | Hydro | 1 | capmax | 150 | Base | ref_2000 | AESO
AESO Emergency Hydro | H | Hydro | 2 | capmax | 150 | Base | ref_2000 | AESO
AESO Emergency Hydro | H | Hydro | 3 | capmax | 150 | Base | ref_2000 | AESO
AESO Emergency Hydro | H | Hydro | 4 | capmax | 150 | Base | ref_2000 | AESO
AESO Emergency Hydro | H | Hydro | 5 | capmax | 150 | Base | ref_2000 | AESO
AESO Emergency Hydro | H | Hydro | 6 | capmax | 150 | Base | ref_2000 | AESO
AESO Emergency Hydro | H | Hydro | 7 | capmax | 150 | Base | ref_2000 | AESO
AESO Emergency Hydro | H | Hydro | 8 | capmax | 150 | Base | ref_2000 | AESO
AESO Emergency Hydro | H | Hydro | 9 | capmax | 150 | Base | ref_2000 | AESO
AESO Emergency Hydro | H | Hydro | 10 | capmax | 150 | Base | ref_2000 | AESO
AESO Emergency Hydro | H | Hydro | 11 | capmax | 150 | Base | ref_2000 | AESO
AESO Emergency Hydro | H | Hydro | 12 | capmax | 150 | Base | ref_2000 | AESO
AESO Emergency Hydro | H | Hydro | 1 | capmax | 150 | Base | ref_2001 | AESO
AESO Emergency Hydro | H | Hydro | 2 | capmax | 150 | Base | ref_2001 | AESO
AESO Emergency Hydro | H | Hydro | 3 | capmax | 150 | Base | ref_2001 | AESO
AESO Emergency Hydro | H | Hydro | 4 | capmax | 150 | Base | ref_2001 | AESO
AESO Emergency Hydro | H | Hydro | 5 | capmax | 150 | Base | ref_2001 | AESO
AESO Emergency Hydro | H | Hydro | 6 | capmax | 150 | Base | ref_2001 | AESO
AESO Emergency Hydro | H | Hydro | 7 | capmax | 150 | Base | ref_2001 | AESO
AESO Emergency Hydro | H | Hydro | 8 | capmax | 150 | Base | ref_2001 | AESO
AESO Emergency Hydro | H | Hydro | 9 | capmax | 150 | Base | ref_2001 | AESO
AESO Emergency Hydro | H | Hydro | 10 | capmax | 150 | Base | ref_2001 | AESO
AESO Emergency Hydro | H | Hydro | 11 | capmax | 150 | Base | ref_2001 | AESO
AESO Emergency Hydro | H | Hydro | 12 | capmax | 150 | Base | ref_2001 | AESO
AESO Emergency Hydro | H | Hydro | 1 | capmax | 150 | Base | ref_2002 | AESO
AESO Emergency Hydro | H | Hydro | 2 | capmax | 150 | Base | ref_2002 | AESO
AESO Emergency Hydro | H | Hydro | 3 | capmax | 150 | Base | ref_2002 | AESO
AESO Emergency Hydro | H | Hydro | 4 | capmax | 150 | Base | ref_2002 | AESO
AESO Emergency Hydro | H | Hydro | 5 | capmax | 150 | Base | ref_2002 | AESO
AESO Emergency Hydro | H | Hydro | 6 | capmax | 150 | Base | ref_2002 | AESO
AESO Emergency Hydro | H | Hydro | 7 | capmax | 150 | Base | ref_2002 | AESO
AESO Emergency Hydro | H | Hydro | 8 | capmax | 150 | Base | ref_2002 | AESO
AESO Emergency Hydro | H | Hydro | 9 | capmax | 150 | Base | ref_2002 | AESO
AESO Emergency Hydro | H | Hydro | 10 | capmax | 150 | Base | ref_2002 | AESO
AESO Emergency Hydro | H | Hydro | 11 | capmax | 150 | Base | ref_2002 | AESO
AESO Emergency Hydro | H | Hydro | 12 | capmax | 150 | Base | ref_2002 | AESO
AESO Emergency Hydro | H | Hydro | 1 | capmax | 150 | Base | ref_2003 | AESO
AESO Emergency Hydro | H | Hydro | 2 | capmax | 150 | Base | ref_2003 | AESO
AESO Emergency Hydro | H | Hydro | 3 | capmax | 150 | Base | ref_2003 | AESO
AESO Emergency Hydro | H | Hydro | 4 | capmax | 150 | Base | ref_2003 | AESO
AESO Emergency Hydro | H | Hydro | 5 | capmax | 150 | Base | ref_2003 | AESO
AESO Emergency Hydro | H | Hydro | 6 | capmax | 150 | Base | ref_2003 | AESO
AESO Emergency Hydro | H | Hydro | 7 | capmax | 150 | Base | ref_2003 | AESO
AESO Emergency Hydro | H | Hydro | 8 | capmax | 150 | Base | ref_2003 | AESO
AESO Emergency Hydro | H | Hydro | 9 | capmax | 150 | Base | ref_2003 | AESO
AESO Emergency Hydro | H | Hydro | 10 | capmax | 150 | Base | ref_2003 | AESO
AESO Emergency Hydro | H | Hydro | 11 | capmax | 150 | Base | ref_2003 | AESO
AESO Emergency Hydro | H | Hydro | 12 | capmax | 150 | Base | ref_2003 | AESO
AESO Emergency Hydro | H | Hydro | 1 | capmax | 150 | Base | ref_2004 | AESO
AESO Emergency Hydro | H | Hydro | 2 | capmax | 150 | Base | ref_2004 | AESO
AESO Emergency Hydro | H | Hydro | 3 | capmax | 150 | Base | ref_2004 | AESO
AESO Emergency Hydro | H | Hydro | 4 | capmax | 150 | Base | ref_2004 | AESO
AESO Emergency Hydro | H | Hydro | 5 | capmax | 150 | Base | ref_2004 | AESO
AESO Emergency Hydro | H | Hydro | 6 | capmax | 150 | Base | ref_2004 | AESO
AESO Emergency Hydro | H | Hydro | 7 | capmax | 150 | Base | ref_2004 | AESO
AESO Emergency Hydro | H | Hydro | 8 | capmax | 150 | Base | ref_2004 | AESO
AESO Emergency Hydro | H | Hydro | 9 | capmax | 150 | Base | ref_2004 | AESO
AESO Emergency Hydro | H | Hydro | 10 | capmax | 150 | Base | ref_2004 | AESO
AESO Emergency Hydro | H | Hydro | 11 | capmax | 150 | Base | ref_2004 | AESO
AESO Emergency Hydro | H | Hydro | 12 | capmax | 150 | Base | ref_2004 | AESO
AESO Emergency Hydro | H | Hydro | 1 | capmax | 150 | Base | ref_2005 | AESO
AESO Emergency Hydro | H | Hydro | 2 | capmax | 150 | Base | ref_2005 | AESO
AESO Emergency Hydro | H | Hydro | 3 | capmax | 150 | Base | ref_2005 | AESO
AESO Emergency Hydro | H | Hydro | 4 | capmax | 150 | Base | ref_2005 | AESO
AESO Emergency Hydro | H | Hydro | 5 | capmax | 150 | Base | ref_2005 | AESO
AESO Emergency Hydro | H | Hydro | 6 | capmax | 119.1377 | Base | ref_2005 | AESO
AESO Emergency Hydro | H | Hydro | 7 | capmax | 140.0371 | Base | ref_2005 | AESO
AESO Emergency Hydro | H | Hydro | 8 | capmax | 150 | Base | ref_2005 | AESO
AESO Emergency Hydro | H | Hydro | 9 | capmax | 150 | Base | ref_2005 | AESO
AESO Emergency Hydro | H | Hydro | 10 | capmax | 150 | Base | ref_2005 | AESO
AESO Emergency Hydro | H | Hydro | 11 | capmax | 150 | Base | ref_2005 | AESO
AESO Emergency Hydro | H | Hydro | 12 | capmax | 150 | Base | ref_2005 | AESO
AESO Emergency Hydro | H | Hydro | 1 | capmax | 150 | Base | ref_2006 | AESO
AESO Emergency Hydro | H | Hydro | 2 | capmax | 150 | Base | ref_2006 | AESO
AESO Emergency Hydro | H | Hydro | 3 | capmax | 150 | Base | ref_2006 | AESO
AESO Emergency Hydro | H | Hydro | 4 | capmax | 150 | Base | ref_2006 | AESO
AESO Emergency Hydro | H | Hydro | 5 | capmax | 150 | Base | ref_2006 | AESO
AESO Emergency Hydro | H | Hydro | 6 | capmax | 150 | Base | ref_2006 | AESO
AESO Emergency Hydro | H | Hydro | 7 | capmax | 150 | Base | ref_2006 | AESO
AESO Emergency Hydro | H | Hydro | 8 | capmax | 150 | Base | ref_2006 | AESO
AESO Emergency Hydro | H | Hydro | 9 | capmax | 150 | Base | ref_2006 | AESO
AESO Emergency Hydro | H | Hydro | 10 | capmax | 150 | Base | ref_2006 | AESO
AESO Emergency Hydro | H | Hydro | 11 | capmax | 150 | Base | ref_2006 | AESO
AESO Emergency Hydro | H | Hydro | 12 | capmax | 150 | Base | ref_2006 | AESO
AESO Emergency Hydro | H | Hydro | 1 | capmax | 150 | Base | ref_2007 | AESO
AESO Emergency Hydro | H | Hydro | 2 | capmax | 150 | Base | ref_2007 | AESO
AESO Emergency Hydro | H | Hydro | 3 | capmax | 150 | Base | ref_2007 | AESO
AESO Emergency Hydro | H | Hydro | 4 | capmax | 150 | Base | ref_2007 | AESO
AESO Emergency Hydro | H | Hydro | 5 | capmax | 150 | Base | ref_2007 | AESO
AESO Emergency Hydro | H | Hydro | 6 | capmax | 136.0324 | Base | ref_2007 | AESO
AESO Emergency Hydro | H | Hydro | 7 | capmax | 150 | Base | ref_2007 | AESO
AESO Emergency Hydro | H | Hydro | 8 | capmax | 150 | Base | ref_2007 | AESO
AESO Emergency Hydro | H | Hydro | 9 | capmax | 150 | Base | ref_2007 | AESO
AESO Emergency Hydro | H | Hydro | 10 | capmax | 150 | Base | ref_2007 | AESO
AESO Emergency Hydro | H | Hydro | 11 | capmax | 150 | Base | ref_2007 | AESO
AESO Emergency Hydro | H | Hydro | 12 | capmax | 150 | Base | ref_2007 | AESO
AESO Emergency Hydro | H | Hydro | 1 | capmax | 150 | Base | ref_2008 | AESO
AESO Emergency Hydro | H | Hydro | 2 | capmax | 150 | Base | ref_2008 | AESO
AESO Emergency Hydro | H | Hydro | 3 | capmax | 150 | Base | ref_2008 | AESO
AESO Emergency Hydro | H | Hydro | 4 | capmax | 150 | Base | ref_2008 | AESO
AESO Emergency Hydro | H | Hydro | 5 | capmax | 150 | Base | ref_2008 | AESO
AESO Emergency Hydro | H | Hydro | 6 | capmax | 111.269 | Base | ref_2008 | AESO
AESO Emergency Hydro | H | Hydro | 7 | capmax | 150 | Base | ref_2008 | AESO
AESO Emergency Hydro | H | Hydro | 8 | capmax | 150 | Base | ref_2008 | AESO
AESO Emergency Hydro | H | Hydro | 9 | capmax | 150 | Base | ref_2008 | AESO
AESO Emergency Hydro | H | Hydro | 10 | capmax | 150 | Base | ref_2008 | AESO
AESO Emergency Hydro | H | Hydro | 11 | capmax | 150 | Base | ref_2008 | AESO
AESO Emergency Hydro | H | Hydro | 12 | capmax | 150 | Base | ref_2008 | AESO
AESO Emergency Hydro | H | Hydro | 1 | capmax | 150 | Base | ref_2009 | AESO
AESO Emergency Hydro | H | Hydro | 2 | capmax | 150 | Base | ref_2009 | AESO
AESO Emergency Hydro | H | Hydro | 3 | capmax | 150 | Base | ref_2009 | AESO
AESO Emergency Hydro | H | Hydro | 4 | capmax | 150 | Base | ref_2009 | AESO
AESO Emergency Hydro | H | Hydro | 5 | capmax | 150 | Base | ref_2009 | AESO
AESO Emergency Hydro | H | Hydro | 6 | capmax | 150 | Base | ref_2009 | AESO
AESO Emergency Hydro | H | Hydro | 7 | capmax | 150 | Base | ref_2009 | AESO
AESO Emergency Hydro | H | Hydro | 8 | capmax | 150 | Base | ref_2009 | AESO
AESO Emergency Hydro | H | Hydro | 9 | capmax | 150 | Base | ref_2009 | AESO
AESO Emergency Hydro | H | Hydro | 10 | capmax | 150 | Base | ref_2009 | AESO
AESO Emergency Hydro | H | Hydro | 11 | capmax | 150 | Base | ref_2009 | AESO
AESO Emergency Hydro | H | Hydro | 12 | capmax | 150 | Base | ref_2009 | AESO
AESO Emergency Hydro | H | Hydro | 1 | capmax | 150 | Base | ref_2010 | AESO
AESO Emergency Hydro | H | Hydro | 2 | capmax | 150 | Base | ref_2010 | AESO
AESO Emergency Hydro | H | Hydro | 3 | capmax | 150 | Base | ref_2010 | AESO
AESO Emergency Hydro | H | Hydro | 4 | capmax | 150 | Base | ref_2010 | AESO
AESO Emergency Hydro | H | Hydro | 5 | capmax | 150 | Base | ref_2010 | AESO
AESO Emergency Hydro | H | Hydro | 6 | capmax | 150 | Base | ref_2010 | AESO
AESO Emergency Hydro | H | Hydro | 7 | capmax | 150 | Base | ref_2010 | AESO
AESO Emergency Hydro | H | Hydro | 8 | capmax | 150 | Base | ref_2010 | AESO
AESO Emergency Hydro | H | Hydro | 9 | capmax | 150 | Base | ref_2010 | AESO
AESO Emergency Hydro | H | Hydro | 10 | capmax | 150 | Base | ref_2010 | AESO
AESO Emergency Hydro | H | Hydro | 11 | capmax | 150 | Base | ref_2010 | AESO
AESO Emergency Hydro | H | Hydro | 12 | capmax | 150 | Base | ref_2010 | AESO
AESO Emergency Hydro | H | Hydro | 1 | capmax | 150 | Base | ref_2011 | AESO
AESO Emergency Hydro | H | Hydro | 2 | capmax | 150 | Base | ref_2011 | AESO
AESO Emergency Hydro | H | Hydro | 3 | capmax | 150 | Base | ref_2011 | AESO
AESO Emergency Hydro | H | Hydro | 4 | capmax | 150 | Base | ref_2011 | AESO
AESO Emergency Hydro | H | Hydro | 5 | capmax | 150 | Base | ref_2011 | AESO
AESO Emergency Hydro | H | Hydro | 6 | capmax | 150 | Base | ref_2011 | AESO
AESO Emergency Hydro | H | Hydro | 7 | capmax | 150 | Base | ref_2011 | AESO
AESO Emergency Hydro | H | Hydro | 8 | capmax | 150 | Base | ref_2011 | AESO
AESO Emergency Hydro | H | Hydro | 9 | capmax | 150 | Base | ref_2011 | AESO
AESO Emergency Hydro | H | Hydro | 10 | capmax | 150 | Base | ref_2011 | AESO
AESO Emergency Hydro | H | Hydro | 11 | capmax | 150 | Base | ref_2011 | AESO
AESO Emergency Hydro | H | Hydro | 12 | capmax | 150 | Base | ref_2011 | AESO
AESO Emergency Hydro | H | Hydro | 1 | capmax | 150 | Base | ref_2012 | AESO
AESO Emergency Hydro | H | Hydro | 2 | capmax | 150 | Base | ref_2012 | AESO
AESO Emergency Hydro | H | Hydro | 3 | capmax | 150 | Base | ref_2012 | AESO
AESO Emergency Hydro | H | Hydro | 4 | capmax | 150 | Base | ref_2012 | AESO
AESO Emergency Hydro | H | Hydro | 5 | capmax | 150 | Base | ref_2012 | AESO
AESO Emergency Hydro | H | Hydro | 6 | capmax | 123.0482 | Base | ref_2012 | AESO
AESO Emergency Hydro | H | Hydro | 7 | capmax | 49.7591 | Base | ref_2012 | AESO
AESO Emergency Hydro | H | Hydro | 8 | capmax | 142.6309 | Base | ref_2012 | AESO
AESO Emergency Hydro | H | Hydro | 9 | capmax | 150 | Base | ref_2012 | AESO
AESO Emergency Hydro | H | Hydro | 10 | capmax | 150 | Base | ref_2012 | AESO
AESO Emergency Hydro | H | Hydro | 11 | capmax | 150 | Base | ref_2012 | AESO
AESO Emergency Hydro | H | Hydro | 12 | capmax | 150 | Base | ref_2012 | AESO
AESO Emergency Hydro | H | Hydro | 1 | capmax | 150 | Base | ref_2013 | AESO
AESO Emergency Hydro | H | Hydro | 2 | capmax | 150 | Base | ref_2013 | AESO
AESO Emergency Hydro | H | Hydro | 3 | capmax | 150 | Base | ref_2013 | AESO
AESO Emergency Hydro | H | Hydro | 4 | capmax | 150 | Base | ref_2013 | AESO
AESO Emergency Hydro | H | Hydro | 5 | capmax | 150 | Base | ref_2013 | AESO
AESO Emergency Hydro | H | Hydro | 6 | capmax | 150 | Base | ref_2013 | AESO
AESO Emergency Hydro | H | Hydro | 7 | capmax | 124.3114 | Base | ref_2013 | AESO
AESO Emergency Hydro | H | Hydro | 8 | capmax | 150 | Base | ref_2013 | AESO
AESO Emergency Hydro | H | Hydro | 9 | capmax | 150 | Base | ref_2013 | AESO
AESO Emergency Hydro | H | Hydro | 10 | capmax | 150 | Base | ref_2013 | AESO
AESO Emergency Hydro | H | Hydro | 11 | capmax | 150 | Base | ref_2013 | AESO
AESO Emergency Hydro | H | Hydro | 12 | capmax | 150 | Base | ref_2013 | AESO
AESO Emergency Hydro | H | Hydro | 1 | capmax | 150 | Base | ref_2014 | AESO
AESO Emergency Hydro | H | Hydro | 2 | capmax | 150 | Base | ref_2014 | AESO
AESO Emergency Hydro | H | Hydro | 3 | capmax | 150 | Base | ref_2014 | AESO
AESO Emergency Hydro | H | Hydro | 4 | capmax | 150 | Base | ref_2014 | AESO
AESO Emergency Hydro | H | Hydro | 5 | capmax | 150 | Base | ref_2014 | AESO
AESO Emergency Hydro | H | Hydro | 6 | capmax | 150 | Base | ref_2014 | AESO
AESO Emergency Hydro | H | Hydro | 7 | capmax | 150 | Base | ref_2014 | AESO
AESO Emergency Hydro | H | Hydro | 8 | capmax | 150 | Base | ref_2014 | AESO
AESO Emergency Hydro | H | Hydro | 9 | capmax | 150 | Base | ref_2014 | AESO
AESO Emergency Hydro | H | Hydro | 10 | capmax | 150 | Base | ref_2014 | AESO
AESO Emergency Hydro | H | Hydro | 11 | capmax | 150 | Base | ref_2014 | AESO
AESO Emergency Hydro | H | Hydro | 12 | capmax | 150 | Base | ref_2014 | AESO
AESO Emergency Hydro | H | Hydro | 1 | capmax | 150 | Base | ref_2015 | AESO
AESO Emergency Hydro | H | Hydro | 2 | capmax | 150 | Base | ref_2015 | AESO
AESO Emergency Hydro | H | Hydro | 3 | capmax | 150 | Base | ref_2015 | AESO
AESO Emergency Hydro | H | Hydro | 4 | capmax | 150 | Base | ref_2015 | AESO
AESO Emergency Hydro | H | Hydro | 5 | capmax | 150 | Base | ref_2015 | AESO
AESO Emergency Hydro | H | Hydro | 6 | capmax | 150 | Base | ref_2015 | AESO
AESO Emergency Hydro | H | Hydro | 7 | capmax | 150 | Base | ref_2015 | AESO
AESO Emergency Hydro | H | Hydro | 8 | capmax | 150 | Base | ref_2015 | AESO
AESO Emergency Hydro | H | Hydro | 9 | capmax | 150 | Base | ref_2015 | AESO
AESO Emergency Hydro | H | Hydro | 10 | capmax | 150 | Base | ref_2015 | AESO
AESO Emergency Hydro | H | Hydro | 11 | capmax | 150 | Base | ref_2015 | AESO
AESO Emergency Hydro | H | Hydro | 12 | capmax | 150 | Base | ref_2015 | AESO
AESO Emergency Hydro | H | Hydro | 1 | capmax | 150 | Base | ref_2016 | AESO
AESO Emergency Hydro | H | Hydro | 2 | capmax | 150 | Base | ref_2016 | AESO
AESO Emergency Hydro | H | Hydro | 3 | capmax | 150 | Base | ref_2016 | AESO
AESO Emergency Hydro | H | Hydro | 4 | capmax | 150 | Base | ref_2016 | AESO
AESO Emergency Hydro | H | Hydro | 5 | capmax | 150 | Base | ref_2016 | AESO
AESO Emergency Hydro | H | Hydro | 6 | capmax | 150 | Base | ref_2016 | AESO
AESO Emergency Hydro | H | Hydro | 7 | capmax | 150 | Base | ref_2016 | AESO
AESO Emergency Hydro | H | Hydro | 8 | capmax | 150 | Base | ref_2016 | AESO
AESO Emergency Hydro | H | Hydro | 9 | capmax | 150 | Base | ref_2016 | AESO
AESO Emergency Hydro | H | Hydro | 10 | capmax | 150 | Base | ref_2016 | AESO
AESO Emergency Hydro | H | Hydro | 11 | capmax | 150 | Base | ref_2016 | AESO
AESO Emergency Hydro | H | Hydro | 12 | capmax | 150 | Base | ref_2016 | AESO
AESO Emergency Hydro | H | Hydro | 1 | capmax | 150 | Base | high_1988 | AESO
AESO Emergency Hydro | H | Hydro | 2 | capmax | 150 | Base | high_1988 | AESO
AESO Emergency Hydro | H | Hydro | 3 | capmax | 150 | Base | high_1988 | AESO
AESO Emergency Hydro | H | Hydro | 4 | capmax | 150 | Base | high_1988 | AESO
AESO Emergency Hydro | H | Hydro | 5 | capmax | 150 | Base | high_1988 | AESO
AESO Emergency Hydro | H | Hydro | 6 | capmax | 150 | Base | high_1988 | AESO
AESO Emergency Hydro | H | Hydro | 7 | capmax | 150 | Base | high_1988 | AESO
AESO Emergency Hydro | H | Hydro | 8 | capmax | 150 | Base | high_1988 | AESO
AESO Emergency Hydro | H | Hydro | 9 | capmax | 150 | Base | high_1988 | AESO
AESO Emergency Hydro | H | Hydro | 10 | capmax | 150 | Base | high_1988 | AESO
AESO Emergency Hydro | H | Hydro | 11 | capmax | 150 | Base | high_1988 | AESO
AESO Emergency Hydro | H | Hydro | 12 | capmax | 150 | Base | high_1988 | AESO
AESO Emergency Hydro | H | Hydro | 1 | capmax | 150 | Base | high_1989 | AESO
AESO Emergency Hydro | H | Hydro | 2 | capmax | 150 | Base | high_1989 | AESO
AESO Emergency Hydro | H | Hydro | 3 | capmax | 150 | Base | high_1989 | AESO
AESO Emergency Hydro | H | Hydro | 4 | capmax | 150 | Base | high_1989 | AESO
AESO Emergency Hydro | H | Hydro | 5 | capmax | 150 | Base | high_1989 | AESO
AESO Emergency Hydro | H | Hydro | 6 | capmax | 150 | Base | high_1989 | AESO
AESO Emergency Hydro | H | Hydro | 7 | capmax | 150 | Base | high_1989 | AESO
AESO Emergency Hydro | H | Hydro | 8 | capmax | 150 | Base | high_1989 | AESO
AESO Emergency Hydro | H | Hydro | 9 | capmax | 150 | Base | high_1989 | AESO
AESO Emergency Hydro | H | Hydro | 10 | capmax | 150 | Base | high_1989 | AESO
AESO Emergency Hydro | H | Hydro | 11 | capmax | 150 | Base | high_1989 | AESO
AESO Emergency Hydro | H | Hydro | 12 | capmax | 150 | Base | high_1989 | AESO
AESO Emergency Hydro | H | Hydro | 1 | capmax | 150 | Base | high_1990 | AESO
AESO Emergency Hydro | H | Hydro | 2 | capmax | 150 | Base | high_1990 | AESO
AESO Emergency Hydro | H | Hydro | 3 | capmax | 150 | Base | high_1990 | AESO
AESO Emergency Hydro | H | Hydro | 4 | capmax | 150 | Base | high_1990 | AESO
AESO Emergency Hydro | H | Hydro | 5 | capmax | 150 | Base | high_1990 | AESO
AESO Emergency Hydro | H | Hydro | 6 | capmax | 119.1377 | Base | high_1990 | AESO
AESO Emergency Hydro | H | Hydro | 7 | capmax | 140.0371 | Base | high_1990 | AESO
AESO Emergency Hydro | H | Hydro | 8 | capmax | 150 | Base | high_1990 | AESO
AESO Emergency Hydro | H | Hydro | 9 | capmax | 150 | Base | high_1990 | AESO
AESO Emergency Hydro | H | Hydro | 10 | capmax | 150 | Base | high_1990 | AESO
AESO Emergency Hydro | H | Hydro | 11 | capmax | 150 | Base | high_1990 | AESO
AESO Emergency Hydro | H | Hydro | 12 | capmax | 150 | Base | high_1990 | AESO
AESO Emergency Hydro | H | Hydro | 1 | capmax | 150 | Base | high_1991 | AESO
AESO Emergency Hydro | H | Hydro | 2 | capmax | 150 | Base | high_1991 | AESO
AESO Emergency Hydro | H | Hydro | 3 | capmax | 150 | Base | high_1991 | AESO
AESO Emergency Hydro | H | Hydro | 4 | capmax | 150 | Base | high_1991 | AESO
AESO Emergency Hydro | H | Hydro | 5 | capmax | 150 | Base | high_1991 | AESO
AESO Emergency Hydro | H | Hydro | 6 | capmax | 150 | Base | high_1991 | AESO
AESO Emergency Hydro | H | Hydro | 7 | capmax | 150 | Base | high_1991 | AESO
AESO Emergency Hydro | H | Hydro | 8 | capmax | 150 | Base | high_1991 | AESO
AESO Emergency Hydro | H | Hydro | 9 | capmax | 150 | Base | high_1991 | AESO
AESO Emergency Hydro | H | Hydro | 10 | capmax | 150 | Base | high_1991 | AESO
AESO Emergency Hydro | H | Hydro | 11 | capmax | 150 | Base | high_1991 | AESO
AESO Emergency Hydro | H | Hydro | 12 | capmax | 150 | Base | high_1991 | AESO
AESO Emergency Hydro | H | Hydro | 1 | capmax | 150 | Base | high_1992 | AESO
AESO Emergency Hydro | H | Hydro | 2 | capmax | 150 | Base | high_1992 | AESO
AESO Emergency Hydro | H | Hydro | 3 | capmax | 150 | Base | high_1992 | AESO
AESO Emergency Hydro | H | Hydro | 4 | capmax | 150 | Base | high_1992 | AESO
AESO Emergency Hydro | H | Hydro | 5 | capmax | 150 | Base | high_1992 | AESO
AESO Emergency Hydro | H | Hydro | 6 | capmax | 150 | Base | high_1992 | AESO
AESO Emergency Hydro | H | Hydro | 7 | capmax | 150 | Base | high_1992 | AESO
AESO Emergency Hydro | H | Hydro | 8 | capmax | 150 | Base | high_1992 | AESO
AESO Emergency Hydro | H | Hydro | 9 | capmax | 150 | Base | high_1992 | AESO
AESO Emergency Hydro | H | Hydro | 10 | capmax | 150 | Base | high_1992 | AESO
AESO Emergency Hydro | H | Hydro | 11 | capmax | 150 | Base | high_1992 | AESO
AESO Emergency Hydro | H | Hydro | 12 | capmax | 150 | Base | high_1992 | AESO
AESO Emergency Hydro | H | Hydro | 1 | capmax | 150 | Base | high_1993 | AESO
AESO Emergency Hydro | H | Hydro | 2 | capmax | 150 | Base | high_1993 | AESO
AESO Emergency Hydro | H | Hydro | 3 | capmax | 150 | Base | high_1993 | AESO
AESO Emergency Hydro | H | Hydro | 4 | capmax | 150 | Base | high_1993 | AESO
AESO Emergency Hydro | H | Hydro | 5 | capmax | 150 | Base | high_1993 | AESO
AESO Emergency Hydro | H | Hydro | 6 | capmax | 123.0482 | Base | high_1993 | AESO
AESO Emergency Hydro | H | Hydro | 7 | capmax | 49.7591 | Base | high_1993 | AESO
AESO Emergency Hydro | H | Hydro | 8 | capmax | 142.6309 | Base | high_1993 | AESO
AESO Emergency Hydro | H | Hydro | 9 | capmax | 150 | Base | high_1993 | AESO
AESO Emergency Hydro | H | Hydro | 10 | capmax | 150 | Base | high_1993 | AESO
AESO Emergency Hydro | H | Hydro | 11 | capmax | 150 | Base | high_1993 | AESO
AESO Emergency Hydro | H | Hydro | 12 | capmax | 150 | Base | high_1993 | AESO
AESO Emergency Hydro | H | Hydro | 1 | capmax | 150 | Base | high_1994 | AESO
AESO Emergency Hydro | H | Hydro | 2 | capmax | 150 | Base | high_1994 | AESO
AESO Emergency Hydro | H | Hydro | 3 | capmax | 150 | Base | high_1994 | AESO
AESO Emergency Hydro | H | Hydro | 4 | capmax | 150 | Base | high_1994 | AESO
AESO Emergency Hydro | H | Hydro | 5 | capmax | 150 | Base | high_1994 | AESO
AESO Emergency Hydro | H | Hydro | 6 | capmax | 136.0324 | Base | high_1994 | AESO
AESO Emergency Hydro | H | Hydro | 7 | capmax | 150 | Base | high_1994 | AESO
AESO Emergency Hydro | H | Hydro | 8 | capmax | 150 | Base | high_1994 | AESO
AESO Emergency Hydro | H | Hydro | 9 | capmax | 150 | Base | high_1994 | AESO
AESO Emergency Hydro | H | Hydro | 10 | capmax | 150 | Base | high_1994 | AESO
AESO Emergency Hydro | H | Hydro | 11 | capmax | 150 | Base | high_1994 | AESO
AESO Emergency Hydro | H | Hydro | 12 | capmax | 150 | Base | high_1994 | AESO
AESO Emergency Hydro | H | Hydro | 1 | capmax | 150 | Base | high_1995 | AESO
AESO Emergency Hydro | H | Hydro | 2 | capmax | 150 | Base | high_1995 | AESO
AESO Emergency Hydro | H | Hydro | 3 | capmax | 150 | Base | high_1995 | AESO
AESO Emergency Hydro | H | Hydro | 4 | capmax | 150 | Base | high_1995 | AESO
AESO Emergency Hydro | H | Hydro | 5 | capmax | 150 | Base | high_1995 | AESO
AESO Emergency Hydro | H | Hydro | 6 | capmax | 150 | Base | high_1995 | AESO
AESO Emergency Hydro | H | Hydro | 7 | capmax | 150 | Base | high_1995 | AESO
AESO Emergency Hydro | H | Hydro | 8 | capmax | 150 | Base | high_1995 | AESO
AESO Emergency Hydro | H | Hydro | 9 | capmax | 150 | Base | high_1995 | AESO
AESO Emergency Hydro | H | Hydro | 10 | capmax | 150 | Base | high_1995 | AESO
AESO Emergency Hydro | H | Hydro | 11 | capmax | 150 | Base | high_1995 | AESO
AESO Emergency Hydro | H | Hydro | 12 | capmax | 150 | Base | high_1995 | AESO
AESO Emergency Hydro | H | Hydro | 1 | capmax | 150 | Base | high_1996 | AESO
AESO Emergency Hydro | H | Hydro | 2 | capmax | 150 | Base | high_1996 | AESO
AESO Emergency Hydro | H | Hydro | 3 | capmax | 150 | Base | high_1996 | AESO
AESO Emergency Hydro | H | Hydro | 4 | capmax | 150 | Base | high_1996 | AESO
AESO Emergency Hydro | H | Hydro | 5 | capmax | 150 | Base | high_1996 | AESO
AESO Emergency Hydro | H | Hydro | 6 | capmax | 150 | Base | high_1996 | AESO
AESO Emergency Hydro | H | Hydro | 7 | capmax | 150 | Base | high_1996 | AESO
AESO Emergency Hydro | H | Hydro | 8 | capmax | 150 | Base | high_1996 | AESO
AESO Emergency Hydro | H | Hydro | 9 | capmax | 150 | Base | high_1996 | AESO
AESO Emergency Hydro | H | Hydro | 10 | capmax | 150 | Base | high_1996 | AESO
AESO Emergency Hydro | H | Hydro | 11 | capmax | 150 | Base | high_1996 | AESO
AESO Emergency Hydro | H | Hydro | 12 | capmax | 150 | Base | high_1996 | AESO
AESO Emergency Hydro | H | Hydro | 1 | capmax | 150 | Base | high_1997 | AESO
AESO Emergency Hydro | H | Hydro | 2 | capmax | 150 | Base | high_1997 | AESO
AESO Emergency Hydro | H | Hydro | 3 | capmax | 150 | Base | high_1997 | AESO
AESO Emergency Hydro | H | Hydro | 4 | capmax | 150 | Base | high_1997 | AESO
AESO Emergency Hydro | H | Hydro | 5 | capmax | 150 | Base | high_1997 | AESO
AESO Emergency Hydro | H | Hydro | 6 | capmax | 150 | Base | high_1997 | AESO
AESO Emergency Hydro | H | Hydro | 7 | capmax | 150 | Base | high_1997 | AESO
AESO Emergency Hydro | H | Hydro | 8 | capmax | 150 | Base | high_1997 | AESO
AESO Emergency Hydro | H | Hydro | 9 | capmax | 150 | Base | high_1997 | AESO
AESO Emergency Hydro | H | Hydro | 10 | capmax | 150 | Base | high_1997 | AESO
AESO Emergency Hydro | H | Hydro | 11 | capmax | 150 | Base | high_1997 | AESO
AESO Emergency Hydro | H | Hydro | 12 | capmax | 150 | Base | high_1997 | AESO
AESO Emergency Hydro | H | Hydro | 1 | capmax | 150 | Base | high_1998 | AESO
AESO Emergency Hydro | H | Hydro | 2 | capmax | 150 | Base | high_1998 | AESO
AESO Emergency Hydro | H | Hydro | 3 | capmax | 150 | Base | high_1998 | AESO
AESO Emergency Hydro | H | Hydro | 4 | capmax | 150 | Base | high_1998 | AESO
AESO Emergency Hydro | H | Hydro | 5 | capmax | 150 | Base | high_1998 | AESO
AESO Emergency Hydro | H | Hydro | 6 | capmax | 150 | Base | high_1998 | AESO
AESO Emergency Hydro | H | Hydro | 7 | capmax | 150 | Base | high_1998 | AESO
AESO Emergency Hydro | H | Hydro | 8 | capmax | 150 | Base | high_1998 | AESO
AESO Emergency Hydro | H | Hydro | 9 | capmax | 150 | Base | high_1998 | AESO
AESO Emergency Hydro | H | Hydro | 10 | capmax | 150 | Base | high_1998 | AESO
AESO Emergency Hydro | H | Hydro | 11 | capmax | 150 | Base | high_1998 | AESO
AESO Emergency Hydro | H | Hydro | 12 | capmax | 150 | Base | high_1998 | AESO
AESO Emergency Hydro | H | Hydro | 1 | capmax | 150 | Base | high_1999 | AESO
AESO Emergency Hydro | H | Hydro | 2 | capmax | 150 | Base | high_1999 | AESO
AESO Emergency Hydro | H | Hydro | 3 | capmax | 150 | Base | high_1999 | AESO
AESO Emergency Hydro | H | Hydro | 4 | capmax | 150 | Base | high_1999 | AESO
AESO Emergency Hydro | H | Hydro | 5 | capmax | 150 | Base | high_1999 | AESO
AESO Emergency Hydro | H | Hydro | 6 | capmax | 150 | Base | high_1999 | AESO
AESO Emergency Hydro | H | Hydro | 7 | capmax | 150 | Base | high_1999 | AESO
AESO Emergency Hydro | H | Hydro | 8 | capmax | 150 | Base | high_1999 | AESO
AESO Emergency Hydro | H | Hydro | 9 | capmax | 150 | Base | high_1999 | AESO
AESO Emergency Hydro | H | Hydro | 10 | capmax | 150 | Base | high_1999 | AESO
AESO Emergency Hydro | H | Hydro | 11 | capmax | 150 | Base | high_1999 | AESO
AESO Emergency Hydro | H | Hydro | 12 | capmax | 150 | Base | high_1999 | AESO
AESO Emergency Hydro | H | Hydro | 1 | capmax | 150 | Base | high_2000 | AESO
AESO Emergency Hydro | H | Hydro | 2 | capmax | 150 | Base | high_2000 | AESO
AESO Emergency Hydro | H | Hydro | 3 | capmax | 150 | Base | high_2000 | AESO
AESO Emergency Hydro | H | Hydro | 4 | capmax | 150 | Base | high_2000 | AESO
AESO Emergency Hydro | H | Hydro | 5 | capmax | 150 | Base | high_2000 | AESO
AESO Emergency Hydro | H | Hydro | 6 | capmax | 150 | Base | high_2000 | AESO
AESO Emergency Hydro | H | Hydro | 7 | capmax | 150 | Base | high_2000 | AESO
AESO Emergency Hydro | H | Hydro | 8 | capmax | 150 | Base | high_2000 | AESO
AESO Emergency Hydro | H | Hydro | 9 | capmax | 150 | Base | high_2000 | AESO
AESO Emergency Hydro | H | Hydro | 10 | capmax | 150 | Base | high_2000 | AESO
AESO Emergency Hydro | H | Hydro | 11 | capmax | 150 | Base | high_2000 | AESO
AESO Emergency Hydro | H | Hydro | 12 | capmax | 150 | Base | high_2000 | AESO
AESO Emergency Hydro | H | Hydro | 1 | capmax | 150 | Base | high_2001 | AESO
AESO Emergency Hydro | H | Hydro | 2 | capmax | 150 | Base | high_2001 | AESO
AESO Emergency Hydro | H | Hydro | 3 | capmax | 150 | Base | high_2001 | AESO
AESO Emergency Hydro | H | Hydro | 4 | capmax | 150 | Base | high_2001 | AESO
AESO Emergency Hydro | H | Hydro | 5 | capmax | 150 | Base | high_2001 | AESO
AESO Emergency Hydro | H | Hydro | 6 | capmax | 150 | Base | high_2001 | AESO
AESO Emergency Hydro | H | Hydro | 7 | capmax | 150 | Base | high_2001 | AESO
AESO Emergency Hydro | H | Hydro | 8 | capmax | 150 | Base | high_2001 | AESO
AESO Emergency Hydro | H | Hydro | 9 | capmax | 150 | Base | high_2001 | AESO
AESO Emergency Hydro | H | Hydro | 10 | capmax | 150 | Base | high_2001 | AESO
AESO Emergency Hydro | H | Hydro | 11 | capmax | 150 | Base | high_2001 | AESO
AESO Emergency Hydro | H | Hydro | 12 | capmax | 150 | Base | high_2001 | AESO
AESO Emergency Hydro | H | Hydro | 1 | capmax | 150 | Base | high_2002 | AESO
AESO Emergency Hydro | H | Hydro | 2 | capmax | 150 | Base | high_2002 | AESO
AESO Emergency Hydro | H | Hydro | 3 | capmax | 150 | Base | high_2002 | AESO
AESO Emergency Hydro | H | Hydro | 4 | capmax | 150 | Base | high_2002 | AESO
AESO Emergency Hydro | H | Hydro | 5 | capmax | 150 | Base | high_2002 | AESO
AESO Emergency Hydro | H | Hydro | 6 | capmax | 150 | Base | high_2002 | AESO
AESO Emergency Hydro | H | Hydro | 7 | capmax | 150 | Base | high_2002 | AESO
AESO Emergency Hydro | H | Hydro | 8 | capmax | 150 | Base | high_2002 | AESO
AESO Emergency Hydro | H | Hydro | 9 | capmax | 150 | Base | high_2002 | AESO
AESO Emergency Hydro | H | Hydro | 10 | capmax | 150 | Base | high_2002 | AESO
AESO Emergency Hydro | H | Hydro | 11 | capmax | 150 | Base | high_2002 | AESO
AESO Emergency Hydro | H | Hydro | 12 | capmax | 150 | Base | high_2002 | AESO
AESO Emergency Hydro | H | Hydro | 1 | capmax | 150 | Base | high_2003 | AESO
AESO Emergency Hydro | H | Hydro | 2 | capmax | 150 | Base | high_2003 | AESO
AESO Emergency Hydro | H | Hydro | 3 | capmax | 150 | Base | high_2003 | AESO
AESO Emergency Hydro | H | Hydro | 4 | capmax | 150 | Base | high_2003 | AESO
AESO Emergency Hydro | H | Hydro | 5 | capmax | 150 | Base | high_2003 | AESO
AESO Emergency Hydro | H | Hydro | 6 | capmax | 150 | Base | high_2003 | AESO
AESO Emergency Hydro | H | Hydro | 7 | capmax | 150 | Base | high_2003 | AESO
AESO Emergency Hydro | H | Hydro | 8 | capmax | 150 | Base | high_2003 | AESO
AESO Emergency Hydro | H | Hydro | 9 | capmax | 150 | Base | high_2003 | AESO
AESO Emergency Hydro | H | Hydro | 10 | capmax | 150 | Base | high_2003 | AESO
AESO Emergency Hydro | H | Hydro | 11 | capmax | 150 | Base | high_2003 | AESO
AESO Emergency Hydro | H | Hydro | 12 | capmax | 150 | Base | high_2003 | AESO
AESO Emergency Hydro | H | Hydro | 1 | capmax | 150 | Base | high_2004 | AESO
AESO Emergency Hydro | H | Hydro | 2 | capmax | 150 | Base | high_2004 | AESO
AESO Emergency Hydro | H | Hydro | 3 | capmax | 150 | Base | high_2004 | AESO
AESO Emergency Hydro | H | Hydro | 4 | capmax | 150 | Base | high_2004 | AESO
AESO Emergency Hydro | H | Hydro | 5 | capmax | 150 | Base | high_2004 | AESO
AESO Emergency Hydro | H | Hydro | 6 | capmax | 150 | Base | high_2004 | AESO
AESO Emergency Hydro | H | Hydro | 7 | capmax | 150 | Base | high_2004 | AESO
AESO Emergency Hydro | H | Hydro | 8 | capmax | 150 | Base | high_2004 | AESO
AESO Emergency Hydro | H | Hydro | 9 | capmax | 150 | Base | high_2004 | AESO
AESO Emergency Hydro | H | Hydro | 10 | capmax | 150 | Base | high_2004 | AESO
AESO Emergency Hydro | H | Hydro | 11 | capmax | 150 | Base | high_2004 | AESO
AESO Emergency Hydro | H | Hydro | 12 | capmax | 150 | Base | high_2004 | AESO
AESO Emergency Hydro | H | Hydro | 1 | capmax | 150 | Base | high_2005 | AESO
AESO Emergency Hydro | H | Hydro | 2 | capmax | 150 | Base | high_2005 | AESO
AESO Emergency Hydro | H | Hydro | 3 | capmax | 150 | Base | high_2005 | AESO
AESO Emergency Hydro | H | Hydro | 4 | capmax | 150 | Base | high_2005 | AESO
AESO Emergency Hydro | H | Hydro | 5 | capmax | 150 | Base | high_2005 | AESO
AESO Emergency Hydro | H | Hydro | 6 | capmax | 119.1377 | Base | high_2005 | AESO
AESO Emergency Hydro | H | Hydro | 7 | capmax | 140.0371 | Base | high_2005 | AESO
AESO Emergency Hydro | H | Hydro | 8 | capmax | 150 | Base | high_2005 | AESO
AESO Emergency Hydro | H | Hydro | 9 | capmax | 150 | Base | high_2005 | AESO
AESO Emergency Hydro | H | Hydro | 10 | capmax | 150 | Base | high_2005 | AESO
AESO Emergency Hydro | H | Hydro | 11 | capmax | 150 | Base | high_2005 | AESO
AESO Emergency Hydro | H | Hydro | 12 | capmax | 150 | Base | high_2005 | AESO
AESO Emergency Hydro | H | Hydro | 1 | capmax | 150 | Base | high_2006 | AESO
AESO Emergency Hydro | H | Hydro | 2 | capmax | 150 | Base | high_2006 | AESO
AESO Emergency Hydro | H | Hydro | 3 | capmax | 150 | Base | high_2006 | AESO
AESO Emergency Hydro | H | Hydro | 4 | capmax | 150 | Base | high_2006 | AESO
AESO Emergency Hydro | H | Hydro | 5 | capmax | 150 | Base | high_2006 | AESO
AESO Emergency Hydro | H | Hydro | 6 | capmax | 150 | Base | high_2006 | AESO
AESO Emergency Hydro | H | Hydro | 7 | capmax | 150 | Base | high_2006 | AESO
AESO Emergency Hydro | H | Hydro | 8 | capmax | 150 | Base | high_2006 | AESO
AESO Emergency Hydro | H | Hydro | 9 | capmax | 150 | Base | high_2006 | AESO
AESO Emergency Hydro | H | Hydro | 10 | capmax | 150 | Base | high_2006 | AESO
AESO Emergency Hydro | H | Hydro | 11 | capmax | 150 | Base | high_2006 | AESO
AESO Emergency Hydro | H | Hydro | 12 | capmax | 150 | Base | high_2006 | AESO
AESO Emergency Hydro | H | Hydro | 1 | capmax | 150 | Base | high_2007 | AESO
AESO Emergency Hydro | H | Hydro | 2 | capmax | 150 | Base | high_2007 | AESO
AESO Emergency Hydro | H | Hydro | 3 | capmax | 150 | Base | high_2007 | AESO
AESO Emergency Hydro | H | Hydro | 4 | capmax | 150 | Base | high_2007 | AESO
AESO Emergency Hydro | H | Hydro | 5 | capmax | 150 | Base | high_2007 | AESO
AESO Emergency Hydro | H | Hydro | 6 | capmax | 136.0324 | Base | high_2007 | AESO
AESO Emergency Hydro | H | Hydro | 7 | capmax | 150 | Base | high_2007 | AESO
AESO Emergency Hydro | H | Hydro | 8 | capmax | 150 | Base | high_2007 | AESO
AESO Emergency Hydro | H | Hydro | 9 | capmax | 150 | Base | high_2007 | AESO
AESO Emergency Hydro | H | Hydro | 10 | capmax | 150 | Base | high_2007 | AESO
AESO Emergency Hydro | H | Hydro | 11 | capmax | 150 | Base | high_2007 | AESO
AESO Emergency Hydro | H | Hydro | 12 | capmax | 150 | Base | high_2007 | AESO
AESO Emergency Hydro | H | Hydro | 1 | capmax | 150 | Base | high_2008 | AESO
AESO Emergency Hydro | H | Hydro | 2 | capmax | 150 | Base | high_2008 | AESO
AESO Emergency Hydro | H | Hydro | 3 | capmax | 150 | Base | high_2008 | AESO
AESO Emergency Hydro | H | Hydro | 4 | capmax | 150 | Base | high_2008 | AESO
AESO Emergency Hydro | H | Hydro | 5 | capmax | 150 | Base | high_2008 | AESO
AESO Emergency Hydro | H | Hydro | 6 | capmax | 111.269 | Base | high_2008 | AESO
AESO Emergency Hydro | H | Hydro | 7 | capmax | 150 | Base | high_2008 | AESO
AESO Emergency Hydro | H | Hydro | 8 | capmax | 150 | Base | high_2008 | AESO
AESO Emergency Hydro | H | Hydro | 9 | capmax | 150 | Base | high_2008 | AESO
AESO Emergency Hydro | H | Hydro | 10 | capmax | 150 | Base | high_2008 | AESO
AESO Emergency Hydro | H | Hydro | 11 | capmax | 150 | Base | high_2008 | AESO
AESO Emergency Hydro | H | Hydro | 12 | capmax | 150 | Base | high_2008 | AESO
AESO Emergency Hydro | H | Hydro | 1 | capmax | 150 | Base | high_2009 | AESO
AESO Emergency Hydro | H | Hydro | 2 | capmax | 150 | Base | high_2009 | AESO
AESO Emergency Hydro | H | Hydro | 3 | capmax | 150 | Base | high_2009 | AESO
AESO Emergency Hydro | H | Hydro | 4 | capmax | 150 | Base | high_2009 | AESO
AESO Emergency Hydro | H | Hydro | 5 | capmax | 150 | Base | high_2009 | AESO
AESO Emergency Hydro | H | Hydro | 6 | capmax | 150 | Base | high_2009 | AESO
AESO Emergency Hydro | H | Hydro | 7 | capmax | 150 | Base | high_2009 | AESO
AESO Emergency Hydro | H | Hydro | 8 | capmax | 150 | Base | high_2009 | AESO
AESO Emergency Hydro | H | Hydro | 9 | capmax | 150 | Base | high_2009 | AESO
AESO Emergency Hydro | H | Hydro | 10 | capmax | 150 | Base | high_2009 | AESO
AESO Emergency Hydro | H | Hydro | 11 | capmax | 150 | Base | high_2009 | AESO
AESO Emergency Hydro | H | Hydro | 12 | capmax | 150 | Base | high_2009 | AESO
AESO Emergency Hydro | H | Hydro | 1 | capmax | 150 | Base | high_2010 | AESO
AESO Emergency Hydro | H | Hydro | 2 | capmax | 150 | Base | high_2010 | AESO
AESO Emergency Hydro | H | Hydro | 3 | capmax | 150 | Base | high_2010 | AESO
AESO Emergency Hydro | H | Hydro | 4 | capmax | 150 | Base | high_2010 | AESO
AESO Emergency Hydro | H | Hydro | 5 | capmax | 150 | Base | high_2010 | AESO
AESO Emergency Hydro | H | Hydro | 6 | capmax | 150 | Base | high_2010 | AESO
AESO Emergency Hydro | H | Hydro | 7 | capmax | 150 | Base | high_2010 | AESO
AESO Emergency Hydro | H | Hydro | 8 | capmax | 150 | Base | high_2010 | AESO
AESO Emergency Hydro | H | Hydro | 9 | capmax | 150 | Base | high_2010 | AESO
AESO Emergency Hydro | H | Hydro | 10 | capmax | 150 | Base | high_2010 | AESO
AESO Emergency Hydro | H | Hydro | 11 | capmax | 150 | Base | high_2010 | AESO
AESO Emergency Hydro | H | Hydro | 12 | capmax | 150 | Base | high_2010 | AESO
AESO Emergency Hydro | H | Hydro | 1 | capmax | 150 | Base | high_2011 | AESO
AESO Emergency Hydro | H | Hydro | 2 | capmax | 150 | Base | high_2011 | AESO
AESO Emergency Hydro | H | Hydro | 3 | capmax | 150 | Base | high_2011 | AESO
AESO Emergency Hydro | H | Hydro | 4 | capmax | 150 | Base | high_2011 | AESO
AESO Emergency Hydro | H | Hydro | 5 | capmax | 150 | Base | high_2011 | AESO
AESO Emergency Hydro | H | Hydro | 6 | capmax | 150 | Base | high_2011 | AESO
AESO Emergency Hydro | H | Hydro | 7 | capmax | 150 | Base | high_2011 | AESO
AESO Emergency Hydro | H | Hydro | 8 | capmax | 150 | Base | high_2011 | AESO
AESO Emergency Hydro | H | Hydro | 9 | capmax | 150 | Base | high_2011 | AESO
AESO Emergency Hydro | H | Hydro | 10 | capmax | 150 | Base | high_2011 | AESO
AESO Emergency Hydro | H | Hydro | 11 | capmax | 150 | Base | high_2011 | AESO
AESO Emergency Hydro | H | Hydro | 12 | capmax | 150 | Base | high_2011 | AESO
AESO Emergency Hydro | H | Hydro | 1 | capmax | 150 | Base | high_2012 | AESO
AESO Emergency Hydro | H | Hydro | 2 | capmax | 150 | Base | high_2012 | AESO
AESO Emergency Hydro | H | Hydro | 3 | capmax | 150 | Base | high_2012 | AESO
AESO Emergency Hydro | H | Hydro | 4 | capmax | 150 | Base | high_2012 | AESO
AESO Emergency Hydro | H | Hydro | 5 | capmax | 150 | Base | high_2012 | AESO
AESO Emergency Hydro | H | Hydro | 6 | capmax | 123.0482 | Base | high_2012 | AESO
AESO Emergency Hydro | H | Hydro | 7 | capmax | 49.7591 | Base | high_2012 | AESO
AESO Emergency Hydro | H | Hydro | 8 | capmax | 142.6309 | Base | high_2012 | AESO
AESO Emergency Hydro | H | Hydro | 9 | capmax | 150 | Base | high_2012 | AESO
AESO Emergency Hydro | H | Hydro | 10 | capmax | 150 | Base | high_2012 | AESO
AESO Emergency Hydro | H | Hydro | 11 | capmax | 150 | Base | high_2012 | AESO
AESO Emergency Hydro | H | Hydro | 12 | capmax | 150 | Base | high_2012 | AESO
AESO Emergency Hydro | H | Hydro | 1 | capmax | 150 | Base | high_2013 | AESO
AESO Emergency Hydro | H | Hydro | 2 | capmax | 150 | Base | high_2013 | AESO
AESO Emergency Hydro | H | Hydro | 3 | capmax | 150 | Base | high_2013 | AESO
AESO Emergency Hydro | H | Hydro | 4 | capmax | 150 | Base | high_2013 | AESO
AESO Emergency Hydro | H | Hydro | 5 | capmax | 150 | Base | high_2013 | AESO
AESO Emergency Hydro | H | Hydro | 6 | capmax | 150 | Base | high_2013 | AESO
AESO Emergency Hydro | H | Hydro | 7 | capmax | 124.3114 | Base | high_2013 | AESO
AESO Emergency Hydro | H | Hydro | 8 | capmax | 150 | Base | high_2013 | AESO
AESO Emergency Hydro | H | Hydro | 9 | capmax | 150 | Base | high_2013 | AESO
AESO Emergency Hydro | H | Hydro | 10 | capmax | 150 | Base | high_2013 | AESO
AESO Emergency Hydro | H | Hydro | 11 | capmax | 150 | Base | high_2013 | AESO
AESO Emergency Hydro | H | Hydro | 12 | capmax | 150 | Base | high_2013 | AESO
AESO Emergency Hydro | H | Hydro | 1 | capmax | 150 | Base | high_2014 | AESO
AESO Emergency Hydro | H | Hydro | 2 | capmax | 150 | Base | high_2014 | AESO
AESO Emergency Hydro | H | Hydro | 3 | capmax | 150 | Base | high_2014 | AESO
AESO Emergency Hydro | H | Hydro | 4 | capmax | 150 | Base | high_2014 | AESO
AESO Emergency Hydro | H | Hydro | 5 | capmax | 150 | Base | high_2014 | AESO
AESO Emergency Hydro | H | Hydro | 6 | capmax | 150 | Base | high_2014 | AESO
AESO Emergency Hydro | H | Hydro | 7 | capmax | 150 | Base | high_2014 | AESO
AESO Emergency Hydro | H | Hydro | 8 | capmax | 150 | Base | high_2014 | AESO
AESO Emergency Hydro | H | Hydro | 9 | capmax | 150 | Base | high_2014 | AESO
AESO Emergency Hydro | H | Hydro | 10 | capmax | 150 | Base | high_2014 | AESO
AESO Emergency Hydro | H | Hydro | 11 | capmax | 150 | Base | high_2014 | AESO
AESO Emergency Hydro | H | Hydro | 12 | capmax | 150 | Base | high_2014 | AESO
AESO Emergency Hydro | H | Hydro | 1 | capmax | 150 | Base | high_2015 | AESO
AESO Emergency Hydro | H | Hydro | 2 | capmax | 150 | Base | high_2015 | AESO
AESO Emergency Hydro | H | Hydro | 3 | capmax | 150 | Base | high_2015 | AESO
AESO Emergency Hydro | H | Hydro | 4 | capmax | 150 | Base | high_2015 | AESO
AESO Emergency Hydro | H | Hydro | 5 | capmax | 150 | Base | high_2015 | AESO
AESO Emergency Hydro | H | Hydro | 6 | capmax | 150 | Base | high_2015 | AESO
AESO Emergency Hydro | H | Hydro | 7 | capmax | 150 | Base | high_2015 | AESO
AESO Emergency Hydro | H | Hydro | 8 | capmax | 150 | Base | high_2015 | AESO
AESO Emergency Hydro | H | Hydro | 9 | capmax | 150 | Base | high_2015 | AESO
AESO Emergency Hydro | H | Hydro | 10 | capmax | 150 | Base | high_2015 | AESO
AESO Emergency Hydro | H | Hydro | 11 | capmax | 150 | Base | high_2015 | AESO
AESO Emergency Hydro | H | Hydro | 12 | capmax | 150 | Base | high_2015 | AESO
AESO Emergency Hydro | H | Hydro | 1 | capmax | 150 | Base | high_2016 | AESO
AESO Emergency Hydro | H | Hydro | 2 | capmax | 150 | Base | high_2016 | AESO
AESO Emergency Hydro | H | Hydro | 3 | capmax | 150 | Base | high_2016 | AESO
AESO Emergency Hydro | H | Hydro | 4 | capmax | 150 | Base | high_2016 | AESO
AESO Emergency Hydro | H | Hydro | 5 | capmax | 150 | Base | high_2016 | AESO
AESO Emergency Hydro | H | Hydro | 6 | capmax | 150 | Base | high_2016 | AESO
AESO Emergency Hydro | H | Hydro | 7 | capmax | 150 | Base | high_2016 | AESO
AESO Emergency Hydro | H | Hydro | 8 | capmax | 150 | Base | high_2016 | AESO
AESO Emergency Hydro | H | Hydro | 9 | capmax | 150 | Base | high_2016 | AESO
AESO Emergency Hydro | H | Hydro | 10 | capmax | 150 | Base | high_2016 | AESO
AESO Emergency Hydro | H | Hydro | 11 | capmax | 150 | Base | high_2016 | AESO
AESO Emergency Hydro | H | Hydro | 12 | capmax | 150 | Base | high_2016 | AESO
AESO Emergency Hydro | H | Hydro | 1 | capmax | 150 | Base | max_1988 | AESO
AESO Emergency Hydro | H | Hydro | 2 | capmax | 150 | Base | max_1988 | AESO
AESO Emergency Hydro | H | Hydro | 3 | capmax | 150 | Base | max_1988 | AESO
AESO Emergency Hydro | H | Hydro | 4 | capmax | 150 | Base | max_1988 | AESO
AESO Emergency Hydro | H | Hydro | 5 | capmax | 150 | Base | max_1988 | AESO
AESO Emergency Hydro | H | Hydro | 6 | capmax | 150 | Base | max_1988 | AESO
AESO Emergency Hydro | H | Hydro | 7 | capmax | 150 | Base | max_1988 | AESO
AESO Emergency Hydro | H | Hydro | 8 | capmax | 150 | Base | max_1988 | AESO
AESO Emergency Hydro | H | Hydro | 9 | capmax | 150 | Base | max_1988 | AESO
AESO Emergency Hydro | H | Hydro | 10 | capmax | 150 | Base | max_1988 | AESO
AESO Emergency Hydro | H | Hydro | 11 | capmax | 150 | Base | max_1988 | AESO
AESO Emergency Hydro | H | Hydro | 12 | capmax | 150 | Base | max_1988 | AESO
AESO Emergency Hydro | H | Hydro | 1 | capmax | 150 | Base | max_1989 | AESO
AESO Emergency Hydro | H | Hydro | 2 | capmax | 150 | Base | max_1989 | AESO
AESO Emergency Hydro | H | Hydro | 3 | capmax | 150 | Base | max_1989 | AESO
AESO Emergency Hydro | H | Hydro | 4 | capmax | 150 | Base | max_1989 | AESO
AESO Emergency Hydro | H | Hydro | 5 | capmax | 150 | Base | max_1989 | AESO
AESO Emergency Hydro | H | Hydro | 6 | capmax | 150 | Base | max_1989 | AESO
AESO Emergency Hydro | H | Hydro | 7 | capmax | 150 | Base | max_1989 | AESO
AESO Emergency Hydro | H | Hydro | 8 | capmax | 150 | Base | max_1989 | AESO
AESO Emergency Hydro | H | Hydro | 9 | capmax | 150 | Base | max_1989 | AESO
AESO Emergency Hydro | H | Hydro | 10 | capmax | 150 | Base | max_1989 | AESO
AESO Emergency Hydro | H | Hydro | 11 | capmax | 150 | Base | max_1989 | AESO
AESO Emergency Hydro | H | Hydro | 12 | capmax | 150 | Base | max_1989 | AESO
AESO Emergency Hydro | H | Hydro | 1 | capmax | 150 | Base | max_1990 | AESO
AESO Emergency Hydro | H | Hydro | 2 | capmax | 150 | Base | max_1990 | AESO
AESO Emergency Hydro | H | Hydro | 3 | capmax | 150 | Base | max_1990 | AESO
AESO Emergency Hydro | H | Hydro | 4 | capmax | 150 | Base | max_1990 | AESO
AESO Emergency Hydro | H | Hydro | 5 | capmax | 150 | Base | max_1990 | AESO
AESO Emergency Hydro | H | Hydro | 6 | capmax | 119.1377 | Base | max_1990 | AESO
AESO Emergency Hydro | H | Hydro | 7 | capmax | 140.0371 | Base | max_1990 | AESO
AESO Emergency Hydro | H | Hydro | 8 | capmax | 150 | Base | max_1990 | AESO
AESO Emergency Hydro | H | Hydro | 9 | capmax | 150 | Base | max_1990 | AESO
AESO Emergency Hydro | H | Hydro | 10 | capmax | 150 | Base | max_1990 | AESO
AESO Emergency Hydro | H | Hydro | 11 | capmax | 150 | Base | max_1990 | AESO
AESO Emergency Hydro | H | Hydro | 12 | capmax | 150 | Base | max_1990 | AESO
AESO Emergency Hydro | H | Hydro | 1 | capmax | 150 | Base | max_1991 | AESO
AESO Emergency Hydro | H | Hydro | 2 | capmax | 150 | Base | max_1991 | AESO
AESO Emergency Hydro | H | Hydro | 3 | capmax | 150 | Base | max_1991 | AESO
AESO Emergency Hydro | H | Hydro | 4 | capmax | 150 | Base | max_1991 | AESO
AESO Emergency Hydro | H | Hydro | 5 | capmax | 150 | Base | max_1991 | AESO
AESO Emergency Hydro | H | Hydro | 6 | capmax | 150 | Base | max_1991 | AESO
AESO Emergency Hydro | H | Hydro | 7 | capmax | 150 | Base | max_1991 | AESO
AESO Emergency Hydro | H | Hydro | 8 | capmax | 150 | Base | max_1991 | AESO
AESO Emergency Hydro | H | Hydro | 9 | capmax | 150 | Base | max_1991 | AESO
AESO Emergency Hydro | H | Hydro | 10 | capmax | 150 | Base | max_1991 | AESO
AESO Emergency Hydro | H | Hydro | 11 | capmax | 150 | Base | max_1991 | AESO
AESO Emergency Hydro | H | Hydro | 12 | capmax | 150 | Base | max_1991 | AESO
AESO Emergency Hydro | H | Hydro | 1 | capmax | 150 | Base | max_1992 | AESO
AESO Emergency Hydro | H | Hydro | 2 | capmax | 150 | Base | max_1992 | AESO
AESO Emergency Hydro | H | Hydro | 3 | capmax | 150 | Base | max_1992 | AESO
AESO Emergency Hydro | H | Hydro | 4 | capmax | 150 | Base | max_1992 | AESO
AESO Emergency Hydro | H | Hydro | 5 | capmax | 150 | Base | max_1992 | AESO
AESO Emergency Hydro | H | Hydro | 6 | capmax | 150 | Base | max_1992 | AESO
AESO Emergency Hydro | H | Hydro | 7 | capmax | 150 | Base | max_1992 | AESO
AESO Emergency Hydro | H | Hydro | 8 | capmax | 150 | Base | max_1992 | AESO
AESO Emergency Hydro | H | Hydro | 9 | capmax | 150 | Base | max_1992 | AESO
AESO Emergency Hydro | H | Hydro | 10 | capmax | 150 | Base | max_1992 | AESO
AESO Emergency Hydro | H | Hydro | 11 | capmax | 150 | Base | max_1992 | AESO
AESO Emergency Hydro | H | Hydro | 12 | capmax | 150 | Base | max_1992 | AESO
AESO Emergency Hydro | H | Hydro | 1 | capmax | 150 | Base | max_1993 | AESO
AESO Emergency Hydro | H | Hydro | 2 | capmax | 150 | Base | max_1993 | AESO
AESO Emergency Hydro | H | Hydro | 3 | capmax | 150 | Base | max_1993 | AESO
AESO Emergency Hydro | H | Hydro | 4 | capmax | 150 | Base | max_1993 | AESO
AESO Emergency Hydro | H | Hydro | 5 | capmax | 150 | Base | max_1993 | AESO
AESO Emergency Hydro | H | Hydro | 6 | capmax | 123.0482 | Base | max_1993 | AESO
AESO Emergency Hydro | H | Hydro | 7 | capmax | 49.7591 | Base | max_1993 | AESO
AESO Emergency Hydro | H | Hydro | 8 | capmax | 142.6309 | Base | max_1993 | AESO
AESO Emergency Hydro | H | Hydro | 9 | capmax | 150 | Base | max_1993 | AESO
AESO Emergency Hydro | H | Hydro | 10 | capmax | 150 | Base | max_1993 | AESO
AESO Emergency Hydro | H | Hydro | 11 | capmax | 150 | Base | max_1993 | AESO
AESO Emergency Hydro | H | Hydro | 12 | capmax | 150 | Base | max_1993 | AESO
AESO Emergency Hydro | H | Hydro | 1 | capmax | 150 | Base | max_1994 | AESO
AESO Emergency Hydro | H | Hydro | 2 | capmax | 150 | Base | max_1994 | AESO
AESO Emergency Hydro | H | Hydro | 3 | capmax | 150 | Base | max_1994 | AESO
AESO Emergency Hydro | H | Hydro | 4 | capmax | 150 | Base | max_1994 | AESO
AESO Emergency Hydro | H | Hydro | 5 | capmax | 150 | Base | max_1994 | AESO
AESO Emergency Hydro | H | Hydro | 6 | capmax | 136.0324 | Base | max_1994 | AESO
AESO Emergency Hydro | H | Hydro | 7 | capmax | 150 | Base | max_1994 | AESO
AESO Emergency Hydro | H | Hydro | 8 | capmax | 150 | Base | max_1994 | AESO
AESO Emergency Hydro | H | Hydro | 9 | capmax | 150 | Base | max_1994 | AESO
AESO Emergency Hydro | H | Hydro | 10 | capmax | 150 | Base | max_1994 | AESO
AESO Emergency Hydro | H | Hydro | 11 | capmax | 150 | Base | max_1994 | AESO
AESO Emergency Hydro | H | Hydro | 12 | capmax | 150 | Base | max_1994 | AESO
AESO Emergency Hydro | H | Hydro | 1 | capmax | 150 | Base | max_1995 | AESO
AESO Emergency Hydro | H | Hydro | 2 | capmax | 150 | Base | max_1995 | AESO
AESO Emergency Hydro | H | Hydro | 3 | capmax | 150 | Base | max_1995 | AESO
AESO Emergency Hydro | H | Hydro | 4 | capmax | 150 | Base | max_1995 | AESO
AESO Emergency Hydro | H | Hydro | 5 | capmax | 150 | Base | max_1995 | AESO
AESO Emergency Hydro | H | Hydro | 6 | capmax | 150 | Base | max_1995 | AESO
AESO Emergency Hydro | H | Hydro | 7 | capmax | 150 | Base | max_1995 | AESO
AESO Emergency Hydro | H | Hydro | 8 | capmax | 150 | Base | max_1995 | AESO
AESO Emergency Hydro | H | Hydro | 9 | capmax | 150 | Base | max_1995 | AESO
AESO Emergency Hydro | H | Hydro | 10 | capmax | 150 | Base | max_1995 | AESO
AESO Emergency Hydro | H | Hydro | 11 | capmax | 150 | Base | max_1995 | AESO
AESO Emergency Hydro | H | Hydro | 12 | capmax | 150 | Base | max_1995 | AESO
AESO Emergency Hydro | H | Hydro | 1 | capmax | 150 | Base | max_1996 | AESO
AESO Emergency Hydro | H | Hydro | 2 | capmax | 150 | Base | max_1996 | AESO
AESO Emergency Hydro | H | Hydro | 3 | capmax | 150 | Base | max_1996 | AESO
AESO Emergency Hydro | H | Hydro | 4 | capmax | 150 | Base | max_1996 | AESO
AESO Emergency Hydro | H | Hydro | 5 | capmax | 150 | Base | max_1996 | AESO
AESO Emergency Hydro | H | Hydro | 6 | capmax | 150 | Base | max_1996 | AESO
AESO Emergency Hydro | H | Hydro | 7 | capmax | 150 | Base | max_1996 | AESO
AESO Emergency Hydro | H | Hydro | 8 | capmax | 150 | Base | max_1996 | AESO
AESO Emergency Hydro | H | Hydro | 9 | capmax | 150 | Base | max_1996 | AESO
AESO Emergency Hydro | H | Hydro | 10 | capmax | 150 | Base | max_1996 | AESO
AESO Emergency Hydro | H | Hydro | 11 | capmax | 150 | Base | max_1996 | AESO
AESO Emergency Hydro | H | Hydro | 12 | capmax | 150 | Base | max_1996 | AESO
AESO Emergency Hydro | H | Hydro | 1 | capmax | 150 | Base | max_1997 | AESO
AESO Emergency Hydro | H | Hydro | 2 | capmax | 150 | Base | max_1997 | AESO
AESO Emergency Hydro | H | Hydro | 3 | capmax | 150 | Base | max_1997 | AESO
AESO Emergency Hydro | H | Hydro | 4 | capmax | 150 | Base | max_1997 | AESO
AESO Emergency Hydro | H | Hydro | 5 | capmax | 150 | Base | max_1997 | AESO
AESO Emergency Hydro | H | Hydro | 6 | capmax | 150 | Base | max_1997 | AESO
AESO Emergency Hydro | H | Hydro | 7 | capmax | 150 | Base | max_1997 | AESO
AESO Emergency Hydro | H | Hydro | 8 | capmax | 150 | Base | max_1997 | AESO
AESO Emergency Hydro | H | Hydro | 9 | capmax | 150 | Base | max_1997 | AESO
AESO Emergency Hydro | H | Hydro | 10 | capmax | 150 | Base | max_1997 | AESO
AESO Emergency Hydro | H | Hydro | 11 | capmax | 150 | Base | max_1997 | AESO
AESO Emergency Hydro | H | Hydro | 12 | capmax | 150 | Base | max_1997 | AESO
AESO Emergency Hydro | H | Hydro | 1 | capmax | 150 | Base | max_1998 | AESO
AESO Emergency Hydro | H | Hydro | 2 | capmax | 150 | Base | max_1998 | AESO
AESO Emergency Hydro | H | Hydro | 3 | capmax | 150 | Base | max_1998 | AESO
AESO Emergency Hydro | H | Hydro | 4 | capmax | 150 | Base | max_1998 | AESO
AESO Emergency Hydro | H | Hydro | 5 | capmax | 150 | Base | max_1998 | AESO
AESO Emergency Hydro | H | Hydro | 6 | capmax | 150 | Base | max_1998 | AESO
AESO Emergency Hydro | H | Hydro | 7 | capmax | 150 | Base | max_1998 | AESO
AESO Emergency Hydro | H | Hydro | 8 | capmax | 150 | Base | max_1998 | AESO
AESO Emergency Hydro | H | Hydro | 9 | capmax | 150 | Base | max_1998 | AESO
AESO Emergency Hydro | H | Hydro | 10 | capmax | 150 | Base | max_1998 | AESO
AESO Emergency Hydro | H | Hydro | 11 | capmax | 150 | Base | max_1998 | AESO
AESO Emergency Hydro | H | Hydro | 12 | capmax | 150 | Base | max_1998 | AESO
AESO Emergency Hydro | H | Hydro | 1 | capmax | 150 | Base | max_1999 | AESO
AESO Emergency Hydro | H | Hydro | 2 | capmax | 150 | Base | max_1999 | AESO
AESO Emergency Hydro | H | Hydro | 3 | capmax | 150 | Base | max_1999 | AESO
AESO Emergency Hydro | H | Hydro | 4 | capmax | 150 | Base | max_1999 | AESO
AESO Emergency Hydro | H | Hydro | 5 | capmax | 150 | Base | max_1999 | AESO
AESO Emergency Hydro | H | Hydro | 6 | capmax | 150 | Base | max_1999 | AESO
AESO Emergency Hydro | H | Hydro | 7 | capmax | 150 | Base | max_1999 | AESO
AESO Emergency Hydro | H | Hydro | 8 | capmax | 150 | Base | max_1999 | AESO
AESO Emergency Hydro | H | Hydro | 9 | capmax | 150 | Base | max_1999 | AESO
AESO Emergency Hydro | H | Hydro | 10 | capmax | 150 | Base | max_1999 | AESO
AESO Emergency Hydro | H | Hydro | 11 | capmax | 150 | Base | max_1999 | AESO
AESO Emergency Hydro | H | Hydro | 12 | capmax | 150 | Base | max_1999 | AESO
AESO Emergency Hydro | H | Hydro | 1 | capmax | 150 | Base | max_2000 | AESO
AESO Emergency Hydro | H | Hydro | 2 | capmax | 150 | Base | max_2000 | AESO
AESO Emergency Hydro | H | Hydro | 3 | capmax | 150 | Base | max_2000 | AESO
AESO Emergency Hydro | H | Hydro | 4 | capmax | 150 | Base | max_2000 | AESO
AESO Emergency Hydro | H | Hydro | 5 | capmax | 150 | Base | max_2000 | AESO
AESO Emergency Hydro | H | Hydro | 6 | capmax | 150 | Base | max_2000 | AESO
AESO Emergency Hydro | H | Hydro | 7 | capmax | 150 | Base | max_2000 | AESO
AESO Emergency Hydro | H | Hydro | 8 | capmax | 150 | Base | max_2000 | AESO
AESO Emergency Hydro | H | Hydro | 9 | capmax | 150 | Base | max_2000 | AESO
AESO Emergency Hydro | H | Hydro | 10 | capmax | 150 | Base | max_2000 | AESO
AESO Emergency Hydro | H | Hydro | 11 | capmax | 150 | Base | max_2000 | AESO
AESO Emergency Hydro | H | Hydro | 12 | capmax | 150 | Base | max_2000 | AESO
AESO Emergency Hydro | H | Hydro | 1 | capmax | 150 | Base | max_2001 | AESO
AESO Emergency Hydro | H | Hydro | 2 | capmax | 150 | Base | max_2001 | AESO
AESO Emergency Hydro | H | Hydro | 3 | capmax | 150 | Base | max_2001 | AESO
AESO Emergency Hydro | H | Hydro | 4 | capmax | 150 | Base | max_2001 | AESO
AESO Emergency Hydro | H | Hydro | 5 | capmax | 150 | Base | max_2001 | AESO
AESO Emergency Hydro | H | Hydro | 6 | capmax | 150 | Base | max_2001 | AESO
AESO Emergency Hydro | H | Hydro | 7 | capmax | 150 | Base | max_2001 | AESO
AESO Emergency Hydro | H | Hydro | 8 | capmax | 150 | Base | max_2001 | AESO
AESO Emergency Hydro | H | Hydro | 9 | capmax | 150 | Base | max_2001 | AESO
AESO Emergency Hydro | H | Hydro | 10 | capmax | 150 | Base | max_2001 | AESO
AESO Emergency Hydro | H | Hydro | 11 | capmax | 150 | Base | max_2001 | AESO
AESO Emergency Hydro | H | Hydro | 12 | capmax | 150 | Base | max_2001 | AESO
AESO Emergency Hydro | H | Hydro | 1 | capmax | 150 | Base | max_2002 | AESO
AESO Emergency Hydro | H | Hydro | 2 | capmax | 150 | Base | max_2002 | AESO
AESO Emergency Hydro | H | Hydro | 3 | capmax | 150 | Base | max_2002 | AESO
AESO Emergency Hydro | H | Hydro | 4 | capmax | 150 | Base | max_2002 | AESO
AESO Emergency Hydro | H | Hydro | 5 | capmax | 150 | Base | max_2002 | AESO
AESO Emergency Hydro | H | Hydro | 6 | capmax | 150 | Base | max_2002 | AESO
AESO Emergency Hydro | H | Hydro | 7 | capmax | 150 | Base | max_2002 | AESO
AESO Emergency Hydro | H | Hydro | 8 | capmax | 150 | Base | max_2002 | AESO
AESO Emergency Hydro | H | Hydro | 9 | capmax | 150 | Base | max_2002 | AESO
AESO Emergency Hydro | H | Hydro | 10 | capmax | 150 | Base | max_2002 | AESO
AESO Emergency Hydro | H | Hydro | 11 | capmax | 150 | Base | max_2002 | AESO
AESO Emergency Hydro | H | Hydro | 12 | capmax | 150 | Base | max_2002 | AESO
AESO Emergency Hydro | H | Hydro | 1 | capmax | 150 | Base | max_2003 | AESO
AESO Emergency Hydro | H | Hydro | 2 | capmax | 150 | Base | max_2003 | AESO
AESO Emergency Hydro | H | Hydro | 3 | capmax | 150 | Base | max_2003 | AESO
AESO Emergency Hydro | H | Hydro | 4 | capmax | 150 | Base | max_2003 | AESO
AESO Emergency Hydro | H | Hydro | 5 | capmax | 150 | Base | max_2003 | AESO
AESO Emergency Hydro | H | Hydro | 6 | capmax | 150 | Base | max_2003 | AESO
AESO Emergency Hydro | H | Hydro | 7 | capmax | 150 | Base | max_2003 | AESO
AESO Emergency Hydro | H | Hydro | 8 | capmax | 150 | Base | max_2003 | AESO
AESO Emergency Hydro | H | Hydro | 9 | capmax | 150 | Base | max_2003 | AESO
AESO Emergency Hydro | H | Hydro | 10 | capmax | 150 | Base | max_2003 | AESO
AESO Emergency Hydro | H | Hydro | 11 | capmax | 150 | Base | max_2003 | AESO
AESO Emergency Hydro | H | Hydro | 12 | capmax | 150 | Base | max_2003 | AESO
AESO Emergency Hydro | H | Hydro | 1 | capmax | 150 | Base | max_2004 | AESO
AESO Emergency Hydro | H | Hydro | 2 | capmax | 150 | Base | max_2004 | AESO
AESO Emergency Hydro | H | Hydro | 3 | capmax | 150 | Base | max_2004 | AESO
AESO Emergency Hydro | H | Hydro | 4 | capmax | 150 | Base | max_2004 | AESO
AESO Emergency Hydro | H | Hydro | 5 | capmax | 150 | Base | max_2004 | AESO
AESO Emergency Hydro | H | Hydro | 6 | capmax | 150 | Base | max_2004 | AESO
AESO Emergency Hydro | H | Hydro | 7 | capmax | 150 | Base | max_2004 | AESO
AESO Emergency Hydro | H | Hydro | 8 | capmax | 150 | Base | max_2004 | AESO
AESO Emergency Hydro | H | Hydro | 9 | capmax | 150 | Base | max_2004 | AESO
AESO Emergency Hydro | H | Hydro | 10 | capmax | 150 | Base | max_2004 | AESO
AESO Emergency Hydro | H | Hydro | 11 | capmax | 150 | Base | max_2004 | AESO
AESO Emergency Hydro | H | Hydro | 12 | capmax | 150 | Base | max_2004 | AESO
AESO Emergency Hydro | H | Hydro | 1 | capmax | 150 | Base | max_2005 | AESO
AESO Emergency Hydro | H | Hydro | 2 | capmax | 150 | Base | max_2005 | AESO
AESO Emergency Hydro | H | Hydro | 3 | capmax | 150 | Base | max_2005 | AESO
AESO Emergency Hydro | H | Hydro | 4 | capmax | 150 | Base | max_2005 | AESO
AESO Emergency Hydro | H | Hydro | 5 | capmax | 150 | Base | max_2005 | AESO
AESO Emergency Hydro | H | Hydro | 6 | capmax | 119.1377 | Base | max_2005 | AESO
AESO Emergency Hydro | H | Hydro | 7 | capmax | 140.0371 | Base | max_2005 | AESO
AESO Emergency Hydro | H | Hydro | 8 | capmax | 150 | Base | max_2005 | AESO
AESO Emergency Hydro | H | Hydro | 9 | capmax | 150 | Base | max_2005 | AESO
AESO Emergency Hydro | H | Hydro | 10 | capmax | 150 | Base | max_2005 | AESO
AESO Emergency Hydro | H | Hydro | 11 | capmax | 150 | Base | max_2005 | AESO
AESO Emergency Hydro | H | Hydro | 12 | capmax | 150 | Base | max_2005 | AESO
AESO Emergency Hydro | H | Hydro | 1 | capmax | 150 | Base | max_2006 | AESO
AESO Emergency Hydro | H | Hydro | 2 | capmax | 150 | Base | max_2006 | AESO
AESO Emergency Hydro | H | Hydro | 3 | capmax | 150 | Base | max_2006 | AESO
AESO Emergency Hydro | H | Hydro | 4 | capmax | 150 | Base | max_2006 | AESO
AESO Emergency Hydro | H | Hydro | 5 | capmax | 150 | Base | max_2006 | AESO
AESO Emergency Hydro | H | Hydro | 6 | capmax | 150 | Base | max_2006 | AESO
AESO Emergency Hydro | H | Hydro | 7 | capmax | 150 | Base | max_2006 | AESO
AESO Emergency Hydro | H | Hydro | 8 | capmax | 150 | Base | max_2006 | AESO
AESO Emergency Hydro | H | Hydro | 9 | capmax | 150 | Base | max_2006 | AESO
AESO Emergency Hydro | H | Hydro | 10 | capmax | 150 | Base | max_2006 | AESO
AESO Emergency Hydro | H | Hydro | 11 | capmax | 150 | Base | max_2006 | AESO
AESO Emergency Hydro | H | Hydro | 12 | capmax | 150 | Base | max_2006 | AESO
AESO Emergency Hydro | H | Hydro | 1 | capmax | 150 | Base | max_2007 | AESO
AESO Emergency Hydro | H | Hydro | 2 | capmax | 150 | Base | max_2007 | AESO
AESO Emergency Hydro | H | Hydro | 3 | capmax | 150 | Base | max_2007 | AESO
AESO Emergency Hydro | H | Hydro | 4 | capmax | 150 | Base | max_2007 | AESO
AESO Emergency Hydro | H | Hydro | 5 | capmax | 150 | Base | max_2007 | AESO
AESO Emergency Hydro | H | Hydro | 6 | capmax | 136.0324 | Base | max_2007 | AESO
AESO Emergency Hydro | H | Hydro | 7 | capmax | 150 | Base | max_2007 | AESO
AESO Emergency Hydro | H | Hydro | 8 | capmax | 150 | Base | max_2007 | AESO
AESO Emergency Hydro | H | Hydro | 9 | capmax | 150 | Base | max_2007 | AESO
AESO Emergency Hydro | H | Hydro | 10 | capmax | 150 | Base | max_2007 | AESO
AESO Emergency Hydro | H | Hydro | 11 | capmax | 150 | Base | max_2007 | AESO
AESO Emergency Hydro | H | Hydro | 12 | capmax | 150 | Base | max_2007 | AESO
AESO Emergency Hydro | H | Hydro | 1 | capmax | 150 | Base | max_2008 | AESO
AESO Emergency Hydro | H | Hydro | 2 | capmax | 150 | Base | max_2008 | AESO
AESO Emergency Hydro | H | Hydro | 3 | capmax | 150 | Base | max_2008 | AESO
AESO Emergency Hydro | H | Hydro | 4 | capmax | 150 | Base | max_2008 | AESO
AESO Emergency Hydro | H | Hydro | 5 | capmax | 150 | Base | max_2008 | AESO
AESO Emergency Hydro | H | Hydro | 6 | capmax | 111.269 | Base | max_2008 | AESO
AESO Emergency Hydro | H | Hydro | 7 | capmax | 150 | Base | max_2008 | AESO
AESO Emergency Hydro | H | Hydro | 8 | capmax | 150 | Base | max_2008 | AESO
AESO Emergency Hydro | H | Hydro | 9 | capmax | 150 | Base | max_2008 | AESO
AESO Emergency Hydro | H | Hydro | 10 | capmax | 150 | Base | max_2008 | AESO
AESO Emergency Hydro | H | Hydro | 11 | capmax | 150 | Base | max_2008 | AESO
AESO Emergency Hydro | H | Hydro | 12 | capmax | 150 | Base | max_2008 | AESO
AESO Emergency Hydro | H | Hydro | 1 | capmax | 150 | Base | max_2009 | AESO
AESO Emergency Hydro | H | Hydro | 2 | capmax | 150 | Base | max_2009 | AESO
AESO Emergency Hydro | H | Hydro | 3 | capmax | 150 | Base | max_2009 | AESO
AESO Emergency Hydro | H | Hydro | 4 | capmax | 150 | Base | max_2009 | AESO
AESO Emergency Hydro | H | Hydro | 5 | capmax | 150 | Base | max_2009 | AESO
AESO Emergency Hydro | H | Hydro | 6 | capmax | 150 | Base | max_2009 | AESO
AESO Emergency Hydro | H | Hydro | 7 | capmax | 150 | Base | max_2009 | AESO
AESO Emergency Hydro | H | Hydro | 8 | capmax | 150 | Base | max_2009 | AESO
AESO Emergency Hydro | H | Hydro | 9 | capmax | 150 | Base | max_2009 | AESO
AESO Emergency Hydro | H | Hydro | 10 | capmax | 150 | Base | max_2009 | AESO
AESO Emergency Hydro | H | Hydro | 11 | capmax | 150 | Base | max_2009 | AESO
AESO Emergency Hydro | H | Hydro | 12 | capmax | 150 | Base | max_2009 | AESO
AESO Emergency Hydro | H | Hydro | 1 | capmax | 150 | Base | max_2010 | AESO
AESO Emergency Hydro | H | Hydro | 2 | capmax | 150 | Base | max_2010 | AESO
AESO Emergency Hydro | H | Hydro | 3 | capmax | 150 | Base | max_2010 | AESO
AESO Emergency Hydro | H | Hydro | 4 | capmax | 150 | Base | max_2010 | AESO
AESO Emergency Hydro | H | Hydro | 5 | capmax | 150 | Base | max_2010 | AESO
AESO Emergency Hydro | H | Hydro | 6 | capmax | 150 | Base | max_2010 | AESO
AESO Emergency Hydro | H | Hydro | 7 | capmax | 150 | Base | max_2010 | AESO
AESO Emergency Hydro | H | Hydro | 8 | capmax | 150 | Base | max_2010 | AESO
AESO Emergency Hydro | H | Hydro | 9 | capmax | 150 | Base | max_2010 | AESO
AESO Emergency Hydro | H | Hydro | 10 | capmax | 150 | Base | max_2010 | AESO
AESO Emergency Hydro | H | Hydro | 11 | capmax | 150 | Base | max_2010 | AESO
AESO Emergency Hydro | H | Hydro | 12 | capmax | 150 | Base | max_2010 | AESO
AESO Emergency Hydro | H | Hydro | 1 | capmax | 150 | Base | max_2011 | AESO
AESO Emergency Hydro | H | Hydro | 2 | capmax | 150 | Base | max_2011 | AESO
AESO Emergency Hydro | H | Hydro | 3 | capmax | 150 | Base | max_2011 | AESO
AESO Emergency Hydro | H | Hydro | 4 | capmax | 150 | Base | max_2011 | AESO
AESO Emergency Hydro | H | Hydro | 5 | capmax | 150 | Base | max_2011 | AESO
AESO Emergency Hydro | H | Hydro | 6 | capmax | 150 | Base | max_2011 | AESO
AESO Emergency Hydro | H | Hydro | 7 | capmax | 150 | Base | max_2011 | AESO
AESO Emergency Hydro | H | Hydro | 8 | capmax | 150 | Base | max_2011 | AESO
AESO Emergency Hydro | H | Hydro | 9 | capmax | 150 | Base | max_2011 | AESO
AESO Emergency Hydro | H | Hydro | 10 | capmax | 150 | Base | max_2011 | AESO
AESO Emergency Hydro | H | Hydro | 11 | capmax | 150 | Base | max_2011 | AESO
AESO Emergency Hydro | H | Hydro | 12 | capmax | 150 | Base | max_2011 | AESO
AESO Emergency Hydro | H | Hydro | 1 | capmax | 150 | Base | max_2012 | AESO
AESO Emergency Hydro | H | Hydro | 2 | capmax | 150 | Base | max_2012 | AESO
AESO Emergency Hydro | H | Hydro | 3 | capmax | 150 | Base | max_2012 | AESO
AESO Emergency Hydro | H | Hydro | 4 | capmax | 150 | Base | max_2012 | AESO
AESO Emergency Hydro | H | Hydro | 5 | capmax | 150 | Base | max_2012 | AESO
AESO Emergency Hydro | H | Hydro | 6 | capmax | 123.0482 | Base | max_2012 | AESO
AESO Emergency Hydro | H | Hydro | 7 | capmax | 49.7591 | Base | max_2012 | AESO
AESO Emergency Hydro | H | Hydro | 8 | capmax | 142.6309 | Base | max_2012 | AESO
AESO Emergency Hydro | H | Hydro | 9 | capmax | 150 | Base | max_2012 | AESO
AESO Emergency Hydro | H | Hydro | 10 | capmax | 150 | Base | max_2012 | AESO
AESO Emergency Hydro | H | Hydro | 11 | capmax | 150 | Base | max_2012 | AESO
AESO Emergency Hydro | H | Hydro | 12 | capmax | 150 | Base | max_2012 | AESO
AESO Emergency Hydro | H | Hydro | 1 | capmax | 150 | Base | max_2013 | AESO
AESO Emergency Hydro | H | Hydro | 2 | capmax | 150 | Base | max_2013 | AESO
AESO Emergency Hydro | H | Hydro | 3 | capmax | 150 | Base | max_2013 | AESO
AESO Emergency Hydro | H | Hydro | 4 | capmax | 150 | Base | max_2013 | AESO
AESO Emergency Hydro | H | Hydro | 5 | capmax | 150 | Base | max_2013 | AESO
AESO Emergency Hydro | H | Hydro | 6 | capmax | 150 | Base | max_2013 | AESO
AESO Emergency Hydro | H | Hydro | 7 | capmax | 124.3114 | Base | max_2013 | AESO
AESO Emergency Hydro | H | Hydro | 8 | capmax | 150 | Base | max_2013 | AESO
AESO Emergency Hydro | H | Hydro | 9 | capmax | 150 | Base | max_2013 | AESO
AESO Emergency Hydro | H | Hydro | 10 | capmax | 150 | Base | max_2013 | AESO
AESO Emergency Hydro | H | Hydro | 11 | capmax | 150 | Base | max_2013 | AESO
AESO Emergency Hydro | H | Hydro | 12 | capmax | 150 | Base | max_2013 | AESO
AESO Emergency Hydro | H | Hydro | 1 | capmax | 150 | Base | max_2014 | AESO
AESO Emergency Hydro | H | Hydro | 2 | capmax | 150 | Base | max_2014 | AESO
AESO Emergency Hydro | H | Hydro | 3 | capmax | 150 | Base | max_2014 | AESO
AESO Emergency Hydro | H | Hydro | 4 | capmax | 150 | Base | max_2014 | AESO
AESO Emergency Hydro | H | Hydro | 5 | capmax | 150 | Base | max_2014 | AESO
AESO Emergency Hydro | H | Hydro | 6 | capmax | 150 | Base | max_2014 | AESO
AESO Emergency Hydro | H | Hydro | 7 | capmax | 150 | Base | max_2014 | AESO
AESO Emergency Hydro | H | Hydro | 8 | capmax | 150 | Base | max_2014 | AESO
AESO Emergency Hydro | H | Hydro | 9 | capmax | 150 | Base | max_2014 | AESO
AESO Emergency Hydro | H | Hydro | 10 | capmax | 150 | Base | max_2014 | AESO
AESO Emergency Hydro | H | Hydro | 11 | capmax | 150 | Base | max_2014 | AESO
AESO Emergency Hydro | H | Hydro | 12 | capmax | 150 | Base | max_2014 | AESO
AESO Emergency Hydro | H | Hydro | 1 | capmax | 150 | Base | max_2015 | AESO
AESO Emergency Hydro | H | Hydro | 2 | capmax | 150 | Base | max_2015 | AESO
AESO Emergency Hydro | H | Hydro | 3 | capmax | 150 | Base | max_2015 | AESO
AESO Emergency Hydro | H | Hydro | 4 | capmax | 150 | Base | max_2015 | AESO
AESO Emergency Hydro | H | Hydro | 5 | capmax | 150 | Base | max_2015 | AESO
AESO Emergency Hydro | H | Hydro | 6 | capmax | 150 | Base | max_2015 | AESO
AESO Emergency Hydro | H | Hydro | 7 | capmax | 150 | Base | max_2015 | AESO
AESO Emergency Hydro | H | Hydro | 8 | capmax | 150 | Base | max_2015 | AESO
AESO Emergency Hydro | H | Hydro | 9 | capmax | 150 | Base | max_2015 | AESO
AESO Emergency Hydro | H | Hydro | 10 | capmax | 150 | Base | max_2015 | AESO
AESO Emergency Hydro | H | Hydro | 11 | capmax | 150 | Base | max_2015 | AESO
AESO Emergency Hydro | H | Hydro | 12 | capmax | 150 | Base | max_2015 | AESO
AESO Emergency Hydro | H | Hydro | 1 | capmax | 150 | Base | max_2016 | AESO
AESO Emergency Hydro | H | Hydro | 2 | capmax | 150 | Base | max_2016 | AESO
AESO Emergency Hydro | H | Hydro | 3 | capmax | 150 | Base | max_2016 | AESO
AESO Emergency Hydro | H | Hydro | 4 | capmax | 150 | Base | max_2016 | AESO
AESO Emergency Hydro | H | Hydro | 5 | capmax | 150 | Base | max_2016 | AESO
AESO Emergency Hydro | H | Hydro | 6 | capmax | 150 | Base | max_2016 | AESO
AESO Emergency Hydro | H | Hydro | 7 | capmax | 150 | Base | max_2016 | AESO
AESO Emergency Hydro | H | Hydro | 8 | capmax | 150 | Base | max_2016 | AESO
AESO Emergency Hydro | H | Hydro | 9 | capmax | 150 | Base | max_2016 | AESO
AESO Emergency Hydro | H | Hydro | 10 | capmax | 150 | Base | max_2016 | AESO
AESO Emergency Hydro | H | Hydro | 11 | capmax | 150 | Base | max_2016 | AESO
AESO Emergency Hydro | H | Hydro | 12 | capmax | 150 | Base | max_2016 | AESO
AESO Emergency Hydro | H | Hydro | 1 | capmax | 150 | Base | high_2017 | AESO
AESO Emergency Hydro | H | Hydro | 2 | capmax | 150 | Base | high_2017 | AESO
AESO Emergency Hydro | H | Hydro | 3 | capmax | 150 | Base | high_2017 | AESO
AESO Emergency Hydro | H | Hydro | 4 | capmax | 150 | Base | high_2017 | AESO
AESO Emergency Hydro | H | Hydro | 5 | capmax | 150 | Base | high_2017 | AESO
AESO Emergency Hydro | H | Hydro | 6 | capmax | 116.7253 | Base | high_2017 | AESO
AESO Emergency Hydro | H | Hydro | 7 | capmax | 150 | Base | high_2017 | AESO
AESO Emergency Hydro | H | Hydro | 8 | capmax | 150 | Base | high_2017 | AESO
AESO Emergency Hydro | H | Hydro | 9 | capmax | 150 | Base | high_2017 | AESO
AESO Emergency Hydro | H | Hydro | 10 | capmax | 150 | Base | high_2017 | AESO
AESO Emergency Hydro | H | Hydro | 11 | capmax | 150 | Base | high_2017 | AESO
AESO Emergency Hydro | H | Hydro | 12 | capmax | 150 | Base | high_2017 | AESO
AESO Emergency Hydro | H | Hydro | 1 | capmax | 150 | Base | low_2017 | AESO
AESO Emergency Hydro | H | Hydro | 2 | capmax | 150 | Base | low_2017 | AESO
AESO Emergency Hydro | H | Hydro | 3 | capmax | 150 | Base | low_2017 | AESO
AESO Emergency Hydro | H | Hydro | 4 | capmax | 150 | Base | low_2017 | AESO
AESO Emergency Hydro | H | Hydro | 5 | capmax | 150 | Base | low_2017 | AESO
AESO Emergency Hydro | H | Hydro | 6 | capmax | 116.7253 | Base | low_2017 | AESO
AESO Emergency Hydro | H | Hydro | 7 | capmax | 150 | Base | low_2017 | AESO
AESO Emergency Hydro | H | Hydro | 8 | capmax | 150 | Base | low_2017 | AESO
AESO Emergency Hydro | H | Hydro | 9 | capmax | 150 | Base | low_2017 | AESO
AESO Emergency Hydro | H | Hydro | 10 | capmax | 150 | Base | low_2017 | AESO
AESO Emergency Hydro | H | Hydro | 11 | capmax | 150 | Base | low_2017 | AESO
AESO Emergency Hydro | H | Hydro | 12 | capmax | 150 | Base | low_2017 | AESO
AESO Emergency Hydro | H | Hydro | 1 | capmax | 150 | Base | max_2017 | AESO
AESO Emergency Hydro | H | Hydro | 2 | capmax | 150 | Base | max_2017 | AESO
AESO Emergency Hydro | H | Hydro | 3 | capmax | 150 | Base | max_2017 | AESO
AESO Emergency Hydro | H | Hydro | 4 | capmax | 150 | Base | max_2017 | AESO
AESO Emergency Hydro | H | Hydro | 5 | capmax | 150 | Base | max_2017 | AESO
AESO Emergency Hydro | H | Hydro | 6 | capmax | 116.7253 | Base | max_2017 | AESO
AESO Emergency Hydro | H | Hydro | 7 | capmax | 150 | Base | max_2017 | AESO
AESO Emergency Hydro | H | Hydro | 8 | capmax | 150 | Base | max_2017 | AESO
AESO Emergency Hydro | H | Hydro | 9 | capmax | 150 | Base | max_2017 | AESO
AESO Emergency Hydro | H | Hydro | 10 | capmax | 150 | Base | max_2017 | AESO
AESO Emergency Hydro | H | Hydro | 11 | capmax | 150 | Base | max_2017 | AESO
AESO Emergency Hydro | H | Hydro | 12 | capmax | 150 | Base | max_2017 | AESO
AESO Emergency Hydro | H | Hydro | 1 | capmax | 150 | Base | min_2017 | AESO
AESO Emergency Hydro | H | Hydro | 2 | capmax | 150 | Base | min_2017 | AESO
AESO Emergency Hydro | H | Hydro | 3 | capmax | 150 | Base | min_2017 | AESO
AESO Emergency Hydro | H | Hydro | 4 | capmax | 150 | Base | min_2017 | AESO
AESO Emergency Hydro | H | Hydro | 5 | capmax | 150 | Base | min_2017 | AESO
AESO Emergency Hydro | H | Hydro | 6 | capmax | 116.7253 | Base | min_2017 | AESO
AESO Emergency Hydro | H | Hydro | 7 | capmax | 150 | Base | min_2017 | AESO
AESO Emergency Hydro | H | Hydro | 8 | capmax | 150 | Base | min_2017 | AESO
AESO Emergency Hydro | H | Hydro | 9 | capmax | 150 | Base | min_2017 | AESO
AESO Emergency Hydro | H | Hydro | 10 | capmax | 150 | Base | min_2017 | AESO
AESO Emergency Hydro | H | Hydro | 11 | capmax | 150 | Base | min_2017 | AESO
AESO Emergency Hydro | H | Hydro | 12 | capmax | 150 | Base | min_2017 | AESO
AESO Emergency Hydro | H | Hydro | 1 | capmax | 150 | Base | ref_2017 | AESO
AESO Emergency Hydro | H | Hydro | 2 | capmax | 150 | Base | ref_2017 | AESO
AESO Emergency Hydro | H | Hydro | 3 | capmax | 150 | Base | ref_2017 | AESO
AESO Emergency Hydro | H | Hydro | 4 | capmax | 150 | Base | ref_2017 | AESO
AESO Emergency Hydro | H | Hydro | 5 | capmax | 150 | Base | ref_2017 | AESO
AESO Emergency Hydro | H | Hydro | 6 | capmax | 116.7253 | Base | ref_2017 | AESO
AESO Emergency Hydro | H | Hydro | 7 | capmax | 150 | Base | ref_2017 | AESO
AESO Emergency Hydro | H | Hydro | 8 | capmax | 150 | Base | ref_2017 | AESO
AESO Emergency Hydro | H | Hydro | 9 | capmax | 150 | Base | ref_2017 | AESO
AESO Emergency Hydro | H | Hydro | 10 | capmax | 150 | Base | ref_2017 | AESO
AESO Emergency Hydro | H | Hydro | 11 | capmax | 150 | Base | ref_2017 | AESO
AESO Emergency Hydro | H | Hydro | 12 | capmax | 150 | Base | ref_2017 | AESO
AESO Hydro | H | Hydro | 1 | capmax | 367.902 | Base | min_1988 | AESO
AESO Hydro | H | Hydro | 2 | capmax | 328.1492 | Base | min_1988 | AESO
AESO Hydro | H | Hydro | 3 | capmax | 386.0638 | Base | min_1988 | AESO
AESO Hydro | H | Hydro | 4 | capmax | 399.4249 | Base | min_1988 | AESO
AESO Hydro | H | Hydro | 5 | capmax | 465.4504 | Base | min_1988 | AESO
AESO Hydro | H | Hydro | 6 | capmax | 440.6902 | Base | min_1988 | AESO
AESO Hydro | H | Hydro | 7 | capmax | 459.8286 | Base | min_1988 | AESO
AESO Hydro | H | Hydro | 8 | capmax | 476.5876 | Base | min_1988 | AESO
AESO Hydro | H | Hydro | 9 | capmax | 383.3967 | Base | min_1988 | AESO
AESO Hydro | H | Hydro | 10 | capmax | 369.1399 | Base | min_1988 | AESO
AESO Hydro | H | Hydro | 11 | capmax | 358.2082 | Base | min_1988 | AESO
AESO Hydro | H | Hydro | 12 | capmax | 369.3771 | Base | min_1988 | AESO
AESO Hydro | H | Hydro | 1 | hydnrg | 129.1084 | Base | min_1988 | AESO
AESO Hydro | H | Hydro | 2 | hydnrg | 114.0236 | Base | min_1988 | AESO
AESO Hydro | H | Hydro | 3 | hydnrg | 136.6492 | Base | min_1988 | AESO
AESO Hydro | H | Hydro | 4 | hydnrg | 142.4764 | Base | min_1988 | AESO
AESO Hydro | H | Hydro | 5 | hydnrg | 175.1317 | Base | min_1988 | AESO
AESO Hydro | H | Hydro | 6 | hydnrg | 162.0899 | Base | min_1988 | AESO
AESO Hydro | H | Hydro | 7 | hydnrg | 172.0814 | Base | min_1988 | AESO
AESO Hydro | H | Hydro | 8 | hydnrg | 181.3353 | Base | min_1988 | AESO
AESO Hydro | H | Hydro | 9 | hydnrg | 135.5148 | Base | min_1988 | AESO
AESO Hydro | H | Hydro | 10 | hydnrg | 129.6089 | Base | min_1988 | AESO
AESO Hydro | H | Hydro | 11 | hydnrg | 125.2553 | Base | min_1988 | AESO
AESO Hydro | H | Hydro | 12 | hydnrg | 129.705 | Base | min_1988 | AESO
AESO Hydro | H | Hydro | 1 | daily_average_energy | 4164.7862 | Base | min_1988 | AESO
AESO Hydro | H | Hydro | 2 | daily_average_energy | 4072.2706 | Base | min_1988 | AESO
AESO Hydro | H | Hydro | 3 | daily_average_energy | 4408.0374 | Base | min_1988 | AESO
AESO Hydro | H | Hydro | 4 | daily_average_energy | 4749.2145 | Base | min_1988 | AESO
AESO Hydro | H | Hydro | 5 | daily_average_energy | 5649.4111 | Base | min_1988 | AESO
AESO Hydro | H | Hydro | 6 | daily_average_energy | 5402.9955 | Base | min_1988 | AESO
AESO Hydro | H | Hydro | 7 | daily_average_energy | 5551.0138 | Base | min_1988 | AESO
AESO Hydro | H | Hydro | 8 | daily_average_energy | 5849.5268 | Base | min_1988 | AESO
AESO Hydro | H | Hydro | 9 | daily_average_energy | 4517.1596 | Base | min_1988 | AESO
AESO Hydro | H | Hydro | 10 | daily_average_energy | 4180.9324 | Base | min_1988 | AESO
AESO Hydro | H | Hydro | 11 | daily_average_energy | 4175.1776 | Base | min_1988 | AESO
AESO Hydro | H | Hydro | 12 | daily_average_energy | 4184.0318 | Base | min_1988 | AESO
AESO Hydro | H | Hydro | 1 | schedule_flow_range | 93.4;271.3 | Base | min_1988 | AESO
AESO Hydro | H | Hydro | 2 | schedule_flow_range | 75.3;239.6 | Base | min_1988 | AESO
AESO Hydro | H | Hydro | 3 | schedule_flow_range | 102.5;285.8 | Base | min_1988 | AESO
AESO Hydro | H | Hydro | 4 | schedule_flow_range | 109.5;296.4 | Base | min_1988 | AESO
AESO Hydro | H | Hydro | 5 | schedule_flow_range | 148.7;349.1 | Base | min_1988 | AESO
AESO Hydro | H | Hydro | 6 | schedule_flow_range | 133.0;329.4 | Base | min_1988 | AESO
AESO Hydro | H | Hydro | 7 | schedule_flow_range | 145.0;344.6 | Base | min_1988 | AESO
AESO Hydro | H | Hydro | 8 | schedule_flow_range | 156.1;358.0 | Base | min_1988 | AESO
AESO Hydro | H | Hydro | 9 | schedule_flow_range | 101.1;283.7 | Base | min_1988 | AESO
AESO Hydro | H | Hydro | 10 | schedule_flow_range | 94.0;272.3 | Base | min_1988 | AESO
AESO Hydro | H | Hydro | 11 | schedule_flow_range | 88.8;263.6 | Base | min_1988 | AESO
AESO Hydro | H | Hydro | 12 | schedule_flow_range | 94.2;272.5 | Base | min_1988 | AESO
AESO Hydro | H | Hydro | 1 | capmax | 315.3705 | Base | min_1989 | AESO
AESO Hydro | H | Hydro | 2 | capmax | 264.4078 | Base | min_1989 | AESO
AESO Hydro | H | Hydro | 3 | capmax | 264.4078 | Base | min_1989 | AESO
AESO Hydro | H | Hydro | 4 | capmax | 265.2542 | Base | min_1989 | AESO
AESO Hydro | H | Hydro | 5 | capmax | 368.8443 | Base | min_1989 | AESO
AESO Hydro | H | Hydro | 6 | capmax | 508.9167 | Base | min_1989 | AESO
AESO Hydro | H | Hydro | 7 | capmax | 591.4229 | Base | min_1989 | AESO
AESO Hydro | H | Hydro | 8 | capmax | 468.1076 | Base | min_1989 | AESO
AESO Hydro | H | Hydro | 9 | capmax | 380.2368 | Base | min_1989 | AESO
AESO Hydro | H | Hydro | 10 | capmax | 349.3967 | Base | min_1989 | AESO
AESO Hydro | H | Hydro | 11 | capmax | 353.768 | Base | min_1989 | AESO
AESO Hydro | H | Hydro | 12 | capmax | 359.6568 | Base | min_1989 | AESO
AESO Hydro | H | Hydro | 1 | hydnrg | 109.5593 | Base | min_1989 | AESO
AESO Hydro | H | Hydro | 2 | hydnrg | 83.2266 | Base | min_1989 | AESO
AESO Hydro | H | Hydro | 3 | hydnrg | 89.5217 | Base | min_1989 | AESO
AESO Hydro | H | Hydro | 4 | hydnrg | 93.6747 | Base | min_1989 | AESO
AESO Hydro | H | Hydro | 5 | hydnrg | 129.4892 | Base | min_1989 | AESO
AESO Hydro | H | Hydro | 6 | hydnrg | 200.6159 | Base | min_1989 | AESO
AESO Hydro | H | Hydro | 7 | hydnrg | 259.6317 | Base | min_1989 | AESO
AESO Hydro | H | Hydro | 8 | hydnrg | 176.5923 | Base | min_1989 | AESO
AESO Hydro | H | Hydro | 9 | hydnrg | 134.183 | Base | min_1989 | AESO
AESO Hydro | H | Hydro | 10 | hydnrg | 121.8528 | Base | min_1989 | AESO
AESO Hydro | H | Hydro | 11 | hydnrg | 123.5291 | Base | min_1989 | AESO
AESO Hydro | H | Hydro | 12 | hydnrg | 125.8238 | Base | min_1989 | AESO
AESO Hydro | H | Hydro | 1 | daily_average_energy | 3534.1704 | Base | min_1989 | AESO
AESO Hydro | H | Hydro | 2 | daily_average_energy | 2972.3797 | Base | min_1989 | AESO
AESO Hydro | H | Hydro | 3 | daily_average_energy | 2887.7973 | Base | min_1989 | AESO
AESO Hydro | H | Hydro | 4 | daily_average_energy | 3122.4888 | Base | min_1989 | AESO
AESO Hydro | H | Hydro | 5 | daily_average_energy | 4177.0712 | Base | min_1989 | AESO
AESO Hydro | H | Hydro | 6 | daily_average_energy | 6687.1964 | Base | min_1989 | AESO
AESO Hydro | H | Hydro | 7 | daily_average_energy | 8375.2165 | Base | min_1989 | AESO
AESO Hydro | H | Hydro | 8 | daily_average_energy | 5696.5256 | Base | min_1989 | AESO
AESO Hydro | H | Hydro | 9 | daily_average_energy | 4472.7668 | Base | min_1989 | AESO
AESO Hydro | H | Hydro | 10 | daily_average_energy | 3930.7367 | Base | min_1989 | AESO
AESO Hydro | H | Hydro | 11 | daily_average_energy | 4117.6362 | Base | min_1989 | AESO
AESO Hydro | H | Hydro | 12 | daily_average_energy | 4058.8308 | Base | min_1989 | AESO
AESO Hydro | H | Hydro | 1 | schedule_flow_range | 70.0;229.4 | Base | min_1989 | AESO
AESO Hydro | H | Hydro | 2 | schedule_flow_range | 60.0;207.0 | Base | min_1989 | AESO
AESO Hydro | H | Hydro | 3 | schedule_flow_range | 60.0;207.0 | Base | min_1989 | AESO
AESO Hydro | H | Hydro | 4 | schedule_flow_range | 60.0;207.0 | Base | min_1989 | AESO
AESO Hydro | H | Hydro | 5 | schedule_flow_range | 93.9;272.1 | Base | min_1989 | AESO
AESO Hydro | H | Hydro | 6 | schedule_flow_range | 179.2;383.8 | Base | min_1989 | AESO
AESO Hydro | H | Hydro | 7 | schedule_flow_range | 250.1;449.6 | Base | min_1989 | AESO
AESO Hydro | H | Hydro | 8 | schedule_flow_range | 150.4;351.2 | Base | min_1989 | AESO
AESO Hydro | H | Hydro | 9 | schedule_flow_range | 99.5;281.1 | Base | min_1989 | AESO
AESO Hydro | H | Hydro | 10 | schedule_flow_range | 84.7;256.6 | Base | min_1989 | AESO
AESO Hydro | H | Hydro | 11 | schedule_flow_range | 86.7;260.0 | Base | min_1989 | AESO
AESO Hydro | H | Hydro | 12 | schedule_flow_range | 89.5;264.7 | Base | min_1989 | AESO
AESO Hydro | H | Hydro | 1 | capmax | 403.5802 | Base | min_1990 | AESO
AESO Hydro | H | Hydro | 2 | capmax | 371.0747 | Base | min_1990 | AESO
AESO Hydro | H | Hydro | 3 | capmax | 383.9051 | Base | min_1990 | AESO
AESO Hydro | H | Hydro | 4 | capmax | 369.4986 | Base | min_1990 | AESO
AESO Hydro | H | Hydro | 5 | capmax | 511.7786 | Base | min_1990 | AESO
AESO Hydro | H | Hydro | 6 | capmax | 671.0388 | Base | min_1990 | AESO
AESO Hydro | H | Hydro | 7 | capmax | 650.1394 | Base | min_1990 | AESO
AESO Hydro | H | Hydro | 8 | capmax | 528.5246 | Base | min_1990 | AESO
AESO Hydro | H | Hydro | 9 | capmax | 506.6055 | Base | min_1990 | AESO
AESO Hydro | H | Hydro | 10 | capmax | 496.7992 | Base | min_1990 | AESO
AESO Hydro | H | Hydro | 11 | capmax | 456.7857 | Base | min_1990 | AESO
AESO Hydro | H | Hydro | 12 | capmax | 432.3973 | Base | min_1990 | AESO
AESO Hydro | H | Hydro | 1 | hydnrg | 144.3389 | Base | min_1990 | AESO
AESO Hydro | H | Hydro | 2 | hydnrg | 130.395 | Base | min_1990 | AESO
AESO Hydro | H | Hydro | 3 | hydnrg | 135.7303 | Base | min_1990 | AESO
AESO Hydro | H | Hydro | 4 | hydnrg | 129.7543 | Base | min_1990 | AESO
AESO Hydro | H | Hydro | 5 | hydnrg | 202.4184 | Base | min_1990 | AESO
AESO Hydro | H | Hydro | 6 | hydnrg | 332.9868 | Base | min_1990 | AESO
AESO Hydro | H | Hydro | 7 | hydnrg | 311.931 | Base | min_1990 | AESO
AESO Hydro | H | Hydro | 8 | hydnrg | 213.295 | Base | min_1990 | AESO
AESO Hydro | H | Hydro | 9 | hydnrg | 199.1719 | Base | min_1990 | AESO
AESO Hydro | H | Hydro | 10 | hydnrg | 193.16 | Base | min_1990 | AESO
AESO Hydro | H | Hydro | 11 | hydnrg | 170.4526 | Base | min_1990 | AESO
AESO Hydro | H | Hydro | 12 | hydnrg | 157.9426 | Base | min_1990 | AESO
AESO Hydro | H | Hydro | 1 | daily_average_energy | 4656.0934 | Base | min_1990 | AESO
AESO Hydro | H | Hydro | 2 | daily_average_energy | 4656.9658 | Base | min_1990 | AESO
AESO Hydro | H | Hydro | 3 | daily_average_energy | 4378.3969 | Base | min_1990 | AESO
AESO Hydro | H | Hydro | 4 | daily_average_energy | 4325.1425 | Base | min_1990 | AESO
AESO Hydro | H | Hydro | 5 | daily_average_energy | 6529.6255 | Base | min_1990 | AESO
AESO Hydro | H | Hydro | 6 | daily_average_energy | 11099.5592 | Base | min_1990 | AESO
AESO Hydro | H | Hydro | 7 | daily_average_energy | 10062.2893 | Base | min_1990 | AESO
AESO Hydro | H | Hydro | 8 | daily_average_energy | 6880.4842 | Base | min_1990 | AESO
AESO Hydro | H | Hydro | 9 | daily_average_energy | 6639.0644 | Base | min_1990 | AESO
AESO Hydro | H | Hydro | 10 | daily_average_energy | 6230.968 | Base | min_1990 | AESO
AESO Hydro | H | Hydro | 11 | daily_average_energy | 5681.7528 | Base | min_1990 | AESO
AESO Hydro | H | Hydro | 12 | daily_average_energy | 5094.9217 | Base | min_1990 | AESO
AESO Hydro | H | Hydro | 1 | schedule_flow_range | 111.7;299.8 | Base | min_1990 | AESO
AESO Hydro | H | Hydro | 2 | schedule_flow_range | 95.0;273.8 | Base | min_1990 | AESO
AESO Hydro | H | Hydro | 3 | schedule_flow_range | 101.4;284.1 | Base | min_1990 | AESO
AESO Hydro | H | Hydro | 4 | schedule_flow_range | 94.2;272.6 | Base | min_1990 | AESO
AESO Hydro | H | Hydro | 5 | schedule_flow_range | 181.4;386.0 | Base | min_1990 | AESO
AESO Hydro | H | Hydro | 6 | schedule_flow_range | 338.1;513.1 | Base | min_1990 | AESO
AESO Hydro | H | Hydro | 7 | schedule_flow_range | 312.8;496.4 | Base | min_1990 | AESO
AESO Hydro | H | Hydro | 8 | schedule_flow_range | 194.5;399.4 | Base | min_1990 | AESO
AESO Hydro | H | Hydro | 9 | schedule_flow_range | 177.5;381.9 | Base | min_1990 | AESO
AESO Hydro | H | Hydro | 10 | schedule_flow_range | 170.3;374.1 | Base | min_1990 | AESO
AESO Hydro | H | Hydro | 11 | schedule_flow_range | 143.1;342.2 | Base | min_1990 | AESO
AESO Hydro | H | Hydro | 12 | schedule_flow_range | 128.0;322.7 | Base | min_1990 | AESO
AESO Hydro | H | Hydro | 1 | capmax | 356.6016 | Base | min_1991 | AESO
AESO Hydro | H | Hydro | 2 | capmax | 334.216 | Base | min_1991 | AESO
AESO Hydro | H | Hydro | 3 | capmax | 341.4309 | Base | min_1991 | AESO
AESO Hydro | H | Hydro | 4 | capmax | 365.6244 | Base | min_1991 | AESO
AESO Hydro | H | Hydro | 5 | capmax | 476.4342 | Base | min_1991 | AESO
AESO Hydro | H | Hydro | 6 | capmax | 569.3714 | Base | min_1991 | AESO
AESO Hydro | H | Hydro | 7 | capmax | 573.8978 | Base | min_1991 | AESO
AESO Hydro | H | Hydro | 8 | capmax | 480.2734 | Base | min_1991 | AESO
AESO Hydro | H | Hydro | 9 | capmax | 394.8855 | Base | min_1991 | AESO
AESO Hydro | H | Hydro | 10 | capmax | 355.3198 | Base | min_1991 | AESO
AESO Hydro | H | Hydro | 11 | capmax | 332.1139 | Base | min_1991 | AESO
AESO Hydro | H | Hydro | 12 | capmax | 377.8209 | Base | min_1991 | AESO
AESO Hydro | H | Hydro | 1 | hydnrg | 124.628 | Base | min_1991 | AESO
AESO Hydro | H | Hydro | 2 | hydnrg | 116.2063 | Base | min_1991 | AESO
AESO Hydro | H | Hydro | 3 | hydnrg | 118.8565 | Base | min_1991 | AESO
AESO Hydro | H | Hydro | 4 | hydnrg | 128.1926 | Base | min_1991 | AESO
AESO Hydro | H | Hydro | 5 | hydnrg | 181.2484 | Base | min_1991 | AESO
AESO Hydro | H | Hydro | 6 | hydnrg | 242.3402 | Base | min_1991 | AESO
AESO Hydro | H | Hydro | 7 | hydnrg | 245.793 | Base | min_1991 | AESO
AESO Hydro | H | Hydro | 8 | hydnrg | 183.4364 | Base | min_1991 | AESO
AESO Hydro | H | Hydro | 9 | hydnrg | 140.4693 | Base | min_1991 | AESO
AESO Hydro | H | Hydro | 10 | hydnrg | 124.1297 | Base | min_1991 | AESO
AESO Hydro | H | Hydro | 11 | hydnrg | 115.4453 | Base | min_1991 | AESO
AESO Hydro | H | Hydro | 12 | hydnrg | 133.1736 | Base | min_1991 | AESO
AESO Hydro | H | Hydro | 1 | daily_average_energy | 4020.2568 | Base | min_1991 | AESO
AESO Hydro | H | Hydro | 2 | daily_average_energy | 4150.2248 | Base | min_1991 | AESO
AESO Hydro | H | Hydro | 3 | daily_average_energy | 3834.0817 | Base | min_1991 | AESO
AESO Hydro | H | Hydro | 4 | daily_average_energy | 4273.0861 | Base | min_1991 | AESO
AESO Hydro | H | Hydro | 5 | daily_average_energy | 5846.7219 | Base | min_1991 | AESO
AESO Hydro | H | Hydro | 6 | daily_average_energy | 8078.0064 | Base | min_1991 | AESO
AESO Hydro | H | Hydro | 7 | daily_average_energy | 7928.8078 | Base | min_1991 | AESO
AESO Hydro | H | Hydro | 8 | daily_average_energy | 5917.3026 | Base | min_1991 | AESO
AESO Hydro | H | Hydro | 9 | daily_average_energy | 4682.3097 | Base | min_1991 | AESO
AESO Hydro | H | Hydro | 10 | daily_average_energy | 4004.1828 | Base | min_1991 | AESO
AESO Hydro | H | Hydro | 11 | daily_average_energy | 3848.1775 | Base | min_1991 | AESO
AESO Hydro | H | Hydro | 12 | daily_average_energy | 4295.9227 | Base | min_1991 | AESO
AESO Hydro | H | Hydro | 1 | schedule_flow_range | 88.1;262.3 | Base | min_1991 | AESO
AESO Hydro | H | Hydro | 2 | schedule_flow_range | 78.0;244.4 | Base | min_1991 | AESO
AESO Hydro | H | Hydro | 3 | schedule_flow_range | 81.1;250.2 | Base | min_1991 | AESO
AESO Hydro | H | Hydro | 4 | schedule_flow_range | 92.3;269.5 | Base | min_1991 | AESO
AESO Hydro | H | Hydro | 5 | schedule_flow_range | 156.0;357.9 | Base | min_1991 | AESO
AESO Hydro | H | Hydro | 6 | schedule_flow_range | 229.3;432.0 | Base | min_1991 | AESO
AESO Hydro | H | Hydro | 7 | schedule_flow_range | 233.5;435.6 | Base | min_1991 | AESO
AESO Hydro | H | Hydro | 8 | schedule_flow_range | 158.6;360.9 | Base | min_1991 | AESO
AESO Hydro | H | Hydro | 9 | schedule_flow_range | 107.1;292.8 | Base | min_1991 | AESO
AESO Hydro | H | Hydro | 10 | schedule_flow_range | 87.5;261.3 | Base | min_1991 | AESO
AESO Hydro | H | Hydro | 11 | schedule_flow_range | 77.0;242.8 | Base | min_1991 | AESO
AESO Hydro | H | Hydro | 12 | schedule_flow_range | 98.3;279.2 | Base | min_1991 | AESO
AESO Hydro | H | Hydro | 1 | capmax | 315.3705 | Base | min_1992 | AESO
AESO Hydro | H | Hydro | 2 | capmax | 264.4078 | Base | min_1992 | AESO
AESO Hydro | H | Hydro | 3 | capmax | 264.4078 | Base | min_1992 | AESO
AESO Hydro | H | Hydro | 4 | capmax | 265.2542 | Base | min_1992 | AESO
AESO Hydro | H | Hydro | 5 | capmax | 368.8443 | Base | min_1992 | AESO
AESO Hydro | H | Hydro | 6 | capmax | 508.9167 | Base | min_1992 | AESO
AESO Hydro | H | Hydro | 7 | capmax | 591.4229 | Base | min_1992 | AESO
AESO Hydro | H | Hydro | 8 | capmax | 468.1076 | Base | min_1992 | AESO
AESO Hydro | H | Hydro | 9 | capmax | 380.2368 | Base | min_1992 | AESO
AESO Hydro | H | Hydro | 10 | capmax | 349.3967 | Base | min_1992 | AESO
AESO Hydro | H | Hydro | 11 | capmax | 353.768 | Base | min_1992 | AESO
AESO Hydro | H | Hydro | 12 | capmax | 359.6568 | Base | min_1992 | AESO
AESO Hydro | H | Hydro | 1 | hydnrg | 109.5593 | Base | min_1992 | AESO
AESO Hydro | H | Hydro | 2 | hydnrg | 83.2266 | Base | min_1992 | AESO
AESO Hydro | H | Hydro | 3 | hydnrg | 89.5217 | Base | min_1992 | AESO
AESO Hydro | H | Hydro | 4 | hydnrg | 93.6747 | Base | min_1992 | AESO
AESO Hydro | H | Hydro | 5 | hydnrg | 129.4892 | Base | min_1992 | AESO
AESO Hydro | H | Hydro | 6 | hydnrg | 200.6159 | Base | min_1992 | AESO
AESO Hydro | H | Hydro | 7 | hydnrg | 259.6317 | Base | min_1992 | AESO
AESO Hydro | H | Hydro | 8 | hydnrg | 176.5923 | Base | min_1992 | AESO
AESO Hydro | H | Hydro | 9 | hydnrg | 134.183 | Base | min_1992 | AESO
AESO Hydro | H | Hydro | 10 | hydnrg | 121.8528 | Base | min_1992 | AESO
AESO Hydro | H | Hydro | 11 | hydnrg | 123.5291 | Base | min_1992 | AESO
AESO Hydro | H | Hydro | 12 | hydnrg | 125.8238 | Base | min_1992 | AESO
AESO Hydro | H | Hydro | 1 | daily_average_energy | 3534.1704 | Base | min_1992 | AESO
AESO Hydro | H | Hydro | 2 | daily_average_energy | 2972.3797 | Base | min_1992 | AESO
AESO Hydro | H | Hydro | 3 | daily_average_energy | 2887.7973 | Base | min_1992 | AESO
AESO Hydro | H | Hydro | 4 | daily_average_energy | 3122.4888 | Base | min_1992 | AESO
AESO Hydro | H | Hydro | 5 | daily_average_energy | 4177.0712 | Base | min_1992 | AESO
AESO Hydro | H | Hydro | 6 | daily_average_energy | 6687.1964 | Base | min_1992 | AESO
AESO Hydro | H | Hydro | 7 | daily_average_energy | 8375.2165 | Base | min_1992 | AESO
AESO Hydro | H | Hydro | 8 | daily_average_energy | 5696.5256 | Base | min_1992 | AESO
AESO Hydro | H | Hydro | 9 | daily_average_energy | 4472.7668 | Base | min_1992 | AESO
AESO Hydro | H | Hydro | 10 | daily_average_energy | 3930.7367 | Base | min_1992 | AESO
AESO Hydro | H | Hydro | 11 | daily_average_energy | 4117.6362 | Base | min_1992 | AESO
AESO Hydro | H | Hydro | 12 | daily_average_energy | 4058.8308 | Base | min_1992 | AESO
AESO Hydro | H | Hydro | 1 | schedule_flow_range | 70.0;229.4 | Base | min_1992 | AESO
AESO Hydro | H | Hydro | 2 | schedule_flow_range | 60.0;207.0 | Base | min_1992 | AESO
AESO Hydro | H | Hydro | 3 | schedule_flow_range | 60.0;207.0 | Base | min_1992 | AESO
AESO Hydro | H | Hydro | 4 | schedule_flow_range | 60.0;207.0 | Base | min_1992 | AESO
AESO Hydro | H | Hydro | 5 | schedule_flow_range | 93.9;272.1 | Base | min_1992 | AESO
AESO Hydro | H | Hydro | 6 | schedule_flow_range | 179.2;383.8 | Base | min_1992 | AESO
AESO Hydro | H | Hydro | 7 | schedule_flow_range | 250.1;449.6 | Base | min_1992 | AESO
AESO Hydro | H | Hydro | 8 | schedule_flow_range | 150.4;351.2 | Base | min_1992 | AESO
AESO Hydro | H | Hydro | 9 | schedule_flow_range | 99.5;281.1 | Base | min_1992 | AESO
AESO Hydro | H | Hydro | 10 | schedule_flow_range | 84.7;256.6 | Base | min_1992 | AESO
AESO Hydro | H | Hydro | 11 | schedule_flow_range | 86.7;260.0 | Base | min_1992 | AESO
AESO Hydro | H | Hydro | 12 | schedule_flow_range | 89.5;264.7 | Base | min_1992 | AESO
AESO Hydro | H | Hydro | 1 | capmax | 370.5453 | Base | min_1993 | AESO
AESO Hydro | H | Hydro | 2 | capmax | 328.5293 | Base | min_1993 | AESO
AESO Hydro | H | Hydro | 3 | capmax | 361.1401 | Base | min_1993 | AESO
AESO Hydro | H | Hydro | 4 | capmax | 397.6505 | Base | min_1993 | AESO
AESO Hydro | H | Hydro | 5 | capmax | 503.5729 | Base | min_1993 | AESO
AESO Hydro | H | Hydro | 6 | capmax | 667.1282 | Base | min_1993 | AESO
AESO Hydro | H | Hydro | 7 | capmax | 740.4173 | Base | min_1993 | AESO
AESO Hydro | H | Hydro | 8 | capmax | 647.5456 | Base | min_1993 | AESO
AESO Hydro | H | Hydro | 9 | capmax | 446.3818 | Base | min_1993 | AESO
AESO Hydro | H | Hydro | 10 | capmax | 341.4847 | Base | min_1993 | AESO
AESO Hydro | H | Hydro | 11 | capmax | 333.1975 | Base | min_1993 | AESO
AESO Hydro | H | Hydro | 12 | capmax | 353.1838 | Base | min_1993 | AESO
AESO Hydro | H | Hydro | 1 | hydnrg | 130.1795 | Base | min_1993 | AESO
AESO Hydro | H | Hydro | 2 | hydnrg | 114.1591 | Base | min_1993 | AESO
AESO Hydro | H | Hydro | 3 | hydnrg | 126.4084 | Base | min_1993 | AESO
AESO Hydro | H | Hydro | 4 | hydnrg | 141.6885 | Base | min_1993 | AESO
AESO Hydro | H | Hydro | 5 | hydnrg | 197.2931 | Base | min_1993 | AESO
AESO Hydro | H | Hydro | 6 | hydnrg | 328.9417 | Base | min_1993 | AESO
AESO Hydro | H | Hydro | 7 | hydnrg | 413.6187 | Base | min_1993 | AESO
AESO Hydro | H | Hydro | 8 | hydnrg | 309.4124 | Base | min_1993 | AESO
AESO Hydro | H | Hydro | 9 | hydnrg | 164.9991 | Base | min_1993 | AESO
AESO Hydro | H | Hydro | 10 | hydnrg | 118.8765 | Base | min_1993 | AESO
AESO Hydro | H | Hydro | 11 | hydnrg | 115.837 | Base | min_1993 | AESO
AESO Hydro | H | Hydro | 12 | hydnrg | 123.3037 | Base | min_1993 | AESO
AESO Hydro | H | Hydro | 1 | daily_average_energy | 4199.3372 | Base | min_1993 | AESO
AESO Hydro | H | Hydro | 2 | daily_average_energy | 4077.1118 | Base | min_1993 | AESO
AESO Hydro | H | Hydro | 3 | daily_average_energy | 4077.6907 | Base | min_1993 | AESO
AESO Hydro | H | Hydro | 4 | daily_average_energy | 4722.9494 | Base | min_1993 | AESO
AESO Hydro | H | Hydro | 5 | daily_average_energy | 6364.2923 | Base | min_1993 | AESO
AESO Hydro | H | Hydro | 6 | daily_average_energy | 10964.7217 | Base | min_1993 | AESO
AESO Hydro | H | Hydro | 7 | daily_average_energy | 13342.54 | Base | min_1993 | AESO
AESO Hydro | H | Hydro | 8 | daily_average_energy | 9981.0451 | Base | min_1993 | AESO
AESO Hydro | H | Hydro | 9 | daily_average_energy | 5499.9701 | Base | min_1993 | AESO
AESO Hydro | H | Hydro | 10 | daily_average_energy | 3834.7263 | Base | min_1993 | AESO
AESO Hydro | H | Hydro | 11 | daily_average_energy | 3861.2326 | Base | min_1993 | AESO
AESO Hydro | H | Hydro | 12 | daily_average_energy | 3977.5399 | Base | min_1993 | AESO
AESO Hydro | H | Hydro | 1 | schedule_flow_range | 94.7;273.4 | Base | min_1993 | AESO
AESO Hydro | H | Hydro | 2 | schedule_flow_range | 75.5;239.9 | Base | min_1993 | AESO
AESO Hydro | H | Hydro | 3 | schedule_flow_range | 90.2;265.9 | Base | min_1993 | AESO
AESO Hydro | H | Hydro | 4 | schedule_flow_range | 108.5;295.0 | Base | min_1993 | AESO
AESO Hydro | H | Hydro | 5 | schedule_flow_range | 175.3;379.5 | Base | min_1993 | AESO
AESO Hydro | H | Hydro | 6 | schedule_flow_range | 333.2;509.9 | Base | min_1993 | AESO
AESO Hydro | H | Hydro | 7 | schedule_flow_range | 434.9;568.4 | Base | min_1993 | AESO
AESO Hydro | H | Hydro | 8 | schedule_flow_range | 309.8;494.3 | Base | min_1993 | AESO
AESO Hydro | H | Hydro | 9 | schedule_flow_range | 136.5;333.9 | Base | min_1993 | AESO
AESO Hydro | H | Hydro | 10 | schedule_flow_range | 81.2;250.2 | Base | min_1993 | AESO
AESO Hydro | H | Hydro | 11 | schedule_flow_range | 77.5;243.6 | Base | min_1993 | AESO
AESO Hydro | H | Hydro | 12 | schedule_flow_range | 86.5;259.6 | Base | min_1993 | AESO
AESO Hydro | H | Hydro | 1 | capmax | 385.4242 | Base | min_1994 | AESO
AESO Hydro | H | Hydro | 2 | capmax | 330.4524 | Base | min_1994 | AESO
AESO Hydro | H | Hydro | 3 | capmax | 357.6594 | Base | min_1994 | AESO
AESO Hydro | H | Hydro | 4 | capmax | 359.7183 | Base | min_1994 | AESO
AESO Hydro | H | Hydro | 5 | capmax | 521.442 | Base | min_1994 | AESO
AESO Hydro | H | Hydro | 6 | capmax | 654.1441 | Base | min_1994 | AESO
AESO Hydro | H | Hydro | 7 | capmax | 614.4382 | Base | min_1994 | AESO
AESO Hydro | H | Hydro | 8 | capmax | 527.0607 | Base | min_1994 | AESO
AESO Hydro | H | Hydro | 9 | capmax | 406.7988 | Base | min_1994 | AESO
AESO Hydro | H | Hydro | 10 | capmax | 346.6444 | Base | min_1994 | AESO
AESO Hydro | H | Hydro | 11 | capmax | 351.2602 | Base | min_1994 | AESO
AESO Hydro | H | Hydro | 12 | capmax | 395.247 | Base | min_1994 | AESO
AESO Hydro | H | Hydro | 1 | hydnrg | 136.3763 | Base | min_1994 | AESO
AESO Hydro | H | Hydro | 2 | hydnrg | 114.8474 | Base | min_1994 | AESO
AESO Hydro | H | Hydro | 3 | hydnrg | 125.0407 | Base | min_1994 | AESO
AESO Hydro | H | Hydro | 4 | hydnrg | 125.8479 | Base | min_1994 | AESO
AESO Hydro | H | Hydro | 5 | hydnrg | 208.6253 | Base | min_1994 | AESO
AESO Hydro | H | Hydro | 6 | hydnrg | 315.8598 | Base | min_1994 | AESO
AESO Hydro | H | Hydro | 7 | hydnrg | 278.9962 | Base | min_1994 | AESO
AESO Hydro | H | Hydro | 8 | hydnrg | 212.3214 | Base | min_1994 | AESO
AESO Hydro | H | Hydro | 9 | hydnrg | 145.7982 | Base | min_1994 | AESO
AESO Hydro | H | Hydro | 10 | hydnrg | 120.8091 | Base | min_1994 | AESO
AESO Hydro | H | Hydro | 11 | hydnrg | 122.5646 | Base | min_1994 | AESO
AESO Hydro | H | Hydro | 12 | hydnrg | 140.6281 | Base | min_1994 | AESO
AESO Hydro | H | Hydro | 1 | daily_average_energy | 4399.2349 | Base | min_1994 | AESO
AESO Hydro | H | Hydro | 2 | daily_average_energy | 4101.692 | Base | min_1994 | AESO
AESO Hydro | H | Hydro | 3 | daily_average_energy | 4033.571 | Base | min_1994 | AESO
AESO Hydro | H | Hydro | 4 | daily_average_energy | 4194.9309 | Base | min_1994 | AESO
AESO Hydro | H | Hydro | 5 | daily_average_energy | 6729.8481 | Base | min_1994 | AESO
AESO Hydro | H | Hydro | 6 | daily_average_energy | 10528.6613 | Base | min_1994 | AESO
AESO Hydro | H | Hydro | 7 | daily_average_energy | 8999.8789 | Base | min_1994 | AESO
AESO Hydro | H | Hydro | 8 | daily_average_energy | 6849.0762 | Base | min_1994 | AESO
AESO Hydro | H | Hydro | 9 | daily_average_energy | 4859.9412 | Base | min_1994 | AESO
AESO Hydro | H | Hydro | 10 | daily_average_energy | 3897.0686 | Base | min_1994 | AESO
AESO Hydro | H | Hydro | 11 | daily_average_energy | 4085.4875 | Base | min_1994 | AESO
AESO Hydro | H | Hydro | 12 | daily_average_energy | 4536.3901 | Base | min_1994 | AESO
AESO Hydro | H | Hydro | 1 | schedule_flow_range | 102.2;285.3 | Base | min_1994 | AESO
AESO Hydro | H | Hydro | 2 | schedule_flow_range | 76.3;241.4 | Base | min_1994 | AESO
AESO Hydro | H | Hydro | 3 | schedule_flow_range | 88.6;263.1 | Base | min_1994 | AESO
AESO Hydro | H | Hydro | 4 | schedule_flow_range | 89.5;264.8 | Base | min_1994 | AESO
AESO Hydro | H | Hydro | 5 | schedule_flow_range | 188.9;393.8 | Base | min_1994 | AESO
AESO Hydro | H | Hydro | 6 | schedule_flow_range | 317.5;499.6 | Base | min_1994 | AESO
AESO Hydro | H | Hydro | 7 | schedule_flow_range | 273.3;467.9 | Base | min_1994 | AESO
AESO Hydro | H | Hydro | 8 | schedule_flow_range | 193.3;398.2 | Base | min_1994 | AESO
AESO Hydro | H | Hydro | 9 | schedule_flow_range | 113.5;302.3 | Base | min_1994 | AESO
AESO Hydro | H | Hydro | 10 | schedule_flow_range | 83.5;254.4 | Base | min_1994 | AESO
AESO Hydro | H | Hydro | 11 | schedule_flow_range | 85.6;258.0 | Base | min_1994 | AESO
AESO Hydro | H | Hydro | 12 | schedule_flow_range | 107.3;293.1 | Base | min_1994 | AESO
AESO Hydro | H | Hydro | 1 | capmax | 427.7915 | Base | min_1995 | AESO
AESO Hydro | H | Hydro | 2 | capmax | 371.2836 | Base | min_1995 | AESO
AESO Hydro | H | Hydro | 3 | capmax | 399.2763 | Base | min_1995 | AESO
AESO Hydro | H | Hydro | 4 | capmax | 400.3196 | Base | min_1995 | AESO
AESO Hydro | H | Hydro | 5 | capmax | 494.2104 | Base | min_1995 | AESO
AESO Hydro | H | Hydro | 6 | capmax | 523.1262 | Base | min_1995 | AESO
AESO Hydro | H | Hydro | 7 | capmax | 542.4793 | Base | min_1995 | AESO
AESO Hydro | H | Hydro | 8 | capmax | 441.3521 | Base | min_1995 | AESO
AESO Hydro | H | Hydro | 9 | capmax | 374.5256 | Base | min_1995 | AESO
AESO Hydro | H | Hydro | 10 | capmax | 375.5463 | Base | min_1995 | AESO
AESO Hydro | H | Hydro | 11 | capmax | 363.4558 | Base | min_1995 | AESO
AESO Hydro | H | Hydro | 12 | capmax | 391.9798 | Base | min_1995 | AESO
AESO Hydro | H | Hydro | 1 | hydnrg | 155.6852 | Base | min_1995 | AESO
AESO Hydro | H | Hydro | 2 | hydnrg | 130.4802 | Base | min_1995 | AESO
AESO Hydro | H | Hydro | 3 | hydnrg | 142.4103 | Base | min_1995 | AESO
AESO Hydro | H | Hydro | 4 | hydnrg | 142.8754 | Base | min_1995 | AESO
AESO Hydro | H | Hydro | 5 | hydnrg | 191.6034 | Base | min_1995 | AESO
AESO Hydro | H | Hydro | 6 | hydnrg | 209.7264 | Base | min_1995 | AESO
AESO Hydro | H | Hydro | 7 | hydnrg | 222.8038 | Base | min_1995 | AESO
AESO Hydro | H | Hydro | 8 | hydnrg | 162.4255 | Base | min_1995 | AESO
AESO Hydro | H | Hydro | 9 | hydnrg | 131.8091 | Base | min_1995 | AESO
AESO Hydro | H | Hydro | 10 | hydnrg | 132.2302 | Base | min_1995 | AESO
AESO Hydro | H | Hydro | 11 | hydnrg | 127.3266 | Base | min_1995 | AESO
AESO Hydro | H | Hydro | 12 | hydnrg | 139.1994 | Base | min_1995 | AESO
AESO Hydro | H | Hydro | 1 | daily_average_energy | 5022.1044 | Base | min_1995 | AESO
AESO Hydro | H | Hydro | 2 | daily_average_energy | 4660.007 | Base | min_1995 | AESO
AESO Hydro | H | Hydro | 3 | daily_average_energy | 4593.8809 | Base | min_1995 | AESO
AESO Hydro | H | Hydro | 4 | daily_average_energy | 4762.5136 | Base | min_1995 | AESO
AESO Hydro | H | Hydro | 5 | daily_average_energy | 6180.7555 | Base | min_1995 | AESO
AESO Hydro | H | Hydro | 6 | daily_average_energy | 6990.8796 | Base | min_1995 | AESO
AESO Hydro | H | Hydro | 7 | daily_average_energy | 7187.22 | Base | min_1995 | AESO
AESO Hydro | H | Hydro | 8 | daily_average_energy | 5239.5336 | Base | min_1995 | AESO
AESO Hydro | H | Hydro | 9 | daily_average_energy | 4393.6352 | Base | min_1995 | AESO
AESO Hydro | H | Hydro | 10 | daily_average_energy | 4265.4913 | Base | min_1995 | AESO
AESO Hydro | H | Hydro | 11 | daily_average_energy | 4244.221 | Base | min_1995 | AESO
AESO Hydro | H | Hydro | 12 | daily_average_energy | 4490.3016 | Base | min_1995 | AESO
AESO Hydro | H | Hydro | 1 | schedule_flow_range | 125.3;319.1 | Base | min_1995 | AESO
AESO Hydro | H | Hydro | 2 | schedule_flow_range | 95.1;274.0 | Base | min_1995 | AESO
AESO Hydro | H | Hydro | 3 | schedule_flow_range | 109.4;296.3 | Base | min_1995 | AESO
AESO Hydro | H | Hydro | 4 | schedule_flow_range | 110.0;297.2 | Base | min_1995 | AESO
AESO Hydro | H | Hydro | 5 | schedule_flow_range | 168.4;372.0 | Base | min_1995 | AESO
AESO Hydro | H | Hydro | 6 | schedule_flow_range | 190.2;395.1 | Base | min_1995 | AESO
AESO Hydro | H | Hydro | 7 | schedule_flow_range | 205.9;410.5 | Base | min_1995 | AESO
AESO Hydro | H | Hydro | 8 | schedule_flow_range | 133.4;329.9 | Base | min_1995 | AESO
AESO Hydro | H | Hydro | 9 | schedule_flow_range | 96.7;276.6 | Base | min_1995 | AESO
AESO Hydro | H | Hydro | 10 | schedule_flow_range | 97.2;277.4 | Base | min_1995 | AESO
AESO Hydro | H | Hydro | 11 | schedule_flow_range | 91.3;267.8 | Base | min_1995 | AESO
AESO Hydro | H | Hydro | 12 | schedule_flow_range | 105.5;290.5 | Base | min_1995 | AESO
AESO Hydro | H | Hydro | 1 | capmax | 336.9124 | Base | min_1996 | AESO
AESO Hydro | H | Hydro | 2 | capmax | 291.5198 | Base | min_1996 | AESO
AESO Hydro | H | Hydro | 3 | capmax | 288.8323 | Base | min_1996 | AESO
AESO Hydro | H | Hydro | 4 | capmax | 264.4078 | Base | min_1996 | AESO
AESO Hydro | H | Hydro | 5 | capmax | 376.9972 | Base | min_1996 | AESO
AESO Hydro | H | Hydro | 6 | capmax | 456.8025 | Base | min_1996 | AESO
AESO Hydro | H | Hydro | 7 | capmax | 463.6816 | Base | min_1996 | AESO
AESO Hydro | H | Hydro | 8 | capmax | 432.8822 | Base | min_1996 | AESO
AESO Hydro | H | Hydro | 9 | capmax | 382.2337 | Base | min_1996 | AESO
AESO Hydro | H | Hydro | 10 | capmax | 351.2236 | Base | min_1996 | AESO
AESO Hydro | H | Hydro | 11 | capmax | 372.7839 | Base | min_1996 | AESO
AESO Hydro | H | Hydro | 12 | capmax | 400.741 | Base | min_1996 | AESO
AESO Hydro | H | Hydro | 1 | hydnrg | 117.1898 | Base | min_1996 | AESO
AESO Hydro | H | Hydro | 2 | hydnrg | 101.6891 | Base | min_1996 | AESO
AESO Hydro | H | Hydro | 3 | hydnrg | 100.8386 | Base | min_1996 | AESO
AESO Hydro | H | Hydro | 4 | hydnrg | 91.8356 | Base | min_1996 | AESO
AESO Hydro | H | Hydro | 5 | hydnrg | 132.8312 | Base | min_1996 | AESO
AESO Hydro | H | Hydro | 6 | hydnrg | 170.4616 | Base | min_1996 | AESO
AESO Hydro | H | Hydro | 7 | hydnrg | 174.1663 | Base | min_1996 | AESO
AESO Hydro | H | Hydro | 8 | hydnrg | 158.1821 | Base | min_1996 | AESO
AESO Hydro | H | Hydro | 9 | hydnrg | 135.0231 | Base | min_1996 | AESO
AESO Hydro | H | Hydro | 10 | hydnrg | 122.5506 | Base | min_1996 | AESO
AESO Hydro | H | Hydro | 11 | hydnrg | 131.0935 | Base | min_1996 | AESO
AESO Hydro | H | Hydro | 12 | hydnrg | 143.0637 | Base | min_1996 | AESO
AESO Hydro | H | Hydro | 1 | daily_average_energy | 3780.3156 | Base | min_1996 | AESO
AESO Hydro | H | Hydro | 2 | daily_average_energy | 3631.7549 | Base | min_1996 | AESO
AESO Hydro | H | Hydro | 3 | daily_average_energy | 3252.8568 | Base | min_1996 | AESO
AESO Hydro | H | Hydro | 4 | daily_average_energy | 3061.1881 | Base | min_1996 | AESO
AESO Hydro | H | Hydro | 5 | daily_average_energy | 4284.8776 | Base | min_1996 | AESO
AESO Hydro | H | Hydro | 6 | daily_average_energy | 5682.052 | Base | min_1996 | AESO
AESO Hydro | H | Hydro | 7 | daily_average_energy | 5618.2669 | Base | min_1996 | AESO
AESO Hydro | H | Hydro | 8 | daily_average_energy | 5102.6498 | Base | min_1996 | AESO
AESO Hydro | H | Hydro | 9 | daily_average_energy | 4500.7694 | Base | min_1996 | AESO
AESO Hydro | H | Hydro | 10 | daily_average_energy | 3953.2463 | Base | min_1996 | AESO
AESO Hydro | H | Hydro | 11 | daily_average_energy | 4369.7831 | Base | min_1996 | AESO
AESO Hydro | H | Hydro | 12 | daily_average_energy | 4614.9584 | Base | min_1996 | AESO
AESO Hydro | H | Hydro | 1 | schedule_flow_range | 79.1;246.6 | Base | min_1996 | AESO
AESO Hydro | H | Hydro | 2 | schedule_flow_range | 60.5;210.4 | Base | min_1996 | AESO
AESO Hydro | H | Hydro | 3 | schedule_flow_range | 60.0;208.3 | Base | min_1996 | AESO
AESO Hydro | H | Hydro | 4 | schedule_flow_range | 60.0;207.0 | Base | min_1996 | AESO
AESO Hydro | H | Hydro | 5 | schedule_flow_range | 97.9;278.6 | Base | min_1996 | AESO
AESO Hydro | H | Hydro | 6 | schedule_flow_range | 143.1;342.2 | Base | min_1996 | AESO
AESO Hydro | H | Hydro | 7 | schedule_flow_range | 147.5;347.7 | Base | min_1996 | AESO
AESO Hydro | H | Hydro | 8 | schedule_flow_range | 128.3;323.1 | Base | min_1996 | AESO
AESO Hydro | H | Hydro | 9 | schedule_flow_range | 100.5;282.7 | Base | min_1996 | AESO
AESO Hydro | H | Hydro | 10 | schedule_flow_range | 85.6;258.0 | Base | min_1996 | AESO
AESO Hydro | H | Hydro | 11 | schedule_flow_range | 95.8;275.2 | Base | min_1996 | AESO
AESO Hydro | H | Hydro | 12 | schedule_flow_range | 110.2;297.5 | Base | min_1996 | AESO
AESO Hydro | H | Hydro | 1 | capmax | 365.3018 | Base | min_1997 | AESO
AESO Hydro | H | Hydro | 2 | capmax | 357.8079 | Base | min_1997 | AESO
AESO Hydro | H | Hydro | 3 | capmax | 393.4555 | Base | min_1997 | AESO
AESO Hydro | H | Hydro | 4 | capmax | 371.1869 | Base | min_1997 | AESO
AESO Hydro | H | Hydro | 5 | capmax | 495.1465 | Base | min_1997 | AESO
AESO Hydro | H | Hydro | 6 | capmax | 523.0158 | Base | min_1997 | AESO
AESO Hydro | H | Hydro | 7 | capmax | 447.7473 | Base | min_1997 | AESO
AESO Hydro | H | Hydro | 8 | capmax | 404.2603 | Base | min_1997 | AESO
AESO Hydro | H | Hydro | 9 | capmax | 373.3479 | Base | min_1997 | AESO
AESO Hydro | H | Hydro | 10 | capmax | 290.7655 | Base | min_1997 | AESO
AESO Hydro | H | Hydro | 11 | capmax | 326.7972 | Base | min_1997 | AESO
AESO Hydro | H | Hydro | 12 | capmax | 360.7033 | Base | min_1997 | AESO
AESO Hydro | H | Hydro | 1 | hydnrg | 128.0634 | Base | min_1997 | AESO
AESO Hydro | H | Hydro | 2 | hydnrg | 125.0987 | Base | min_1997 | AESO
AESO Hydro | H | Hydro | 3 | hydnrg | 139.8429 | Base | min_1997 | AESO
AESO Hydro | H | Hydro | 4 | hydnrg | 130.4408 | Base | min_1997 | AESO
AESO Hydro | H | Hydro | 5 | hydnrg | 192.1648 | Base | min_1997 | AESO
AESO Hydro | H | Hydro | 6 | hydnrg | 209.654 | Base | min_1997 | AESO
AESO Hydro | H | Hydro | 7 | hydnrg | 165.7048 | Base | min_1997 | AESO
AESO Hydro | H | Hydro | 8 | hydnrg | 144.646 | Base | min_1997 | AESO
AESO Hydro | H | Hydro | 9 | hydnrg | 131.3248 | Base | min_1997 | AESO
AESO Hydro | H | Hydro | 10 | hydnrg | 101.4497 | Base | min_1997 | AESO
AESO Hydro | H | Hydro | 11 | hydnrg | 113.5428 | Base | min_1997 | AESO
AESO Hydro | H | Hydro | 12 | hydnrg | 126.236 | Base | min_1997 | AESO
AESO Hydro | H | Hydro | 1 | daily_average_energy | 4131.0771 | Base | min_1997 | AESO
AESO Hydro | H | Hydro | 2 | daily_average_energy | 4467.8116 | Base | min_1997 | AESO
AESO Hydro | H | Hydro | 3 | daily_average_energy | 4511.0606 | Base | min_1997 | AESO
AESO Hydro | H | Hydro | 4 | daily_average_energy | 4348.0256 | Base | min_1997 | AESO
AESO Hydro | H | Hydro | 5 | daily_average_energy | 6198.8645 | Base | min_1997 | AESO
AESO Hydro | H | Hydro | 6 | daily_average_energy | 6988.4677 | Base | min_1997 | AESO
AESO Hydro | H | Hydro | 7 | daily_average_energy | 5345.3163 | Base | min_1997 | AESO
AESO Hydro | H | Hydro | 8 | daily_average_energy | 4666.0016 | Base | min_1997 | AESO
AESO Hydro | H | Hydro | 9 | daily_average_energy | 4377.4918 | Base | min_1997 | AESO
AESO Hydro | H | Hydro | 10 | daily_average_energy | 3272.5705 | Base | min_1997 | AESO
AESO Hydro | H | Hydro | 11 | daily_average_energy | 3784.7595 | Base | min_1997 | AESO
AESO Hydro | H | Hydro | 12 | daily_average_energy | 4072.1278 | Base | min_1997 | AESO
AESO Hydro | H | Hydro | 1 | schedule_flow_range | 92.2;269.2 | Base | min_1997 | AESO
AESO Hydro | H | Hydro | 2 | schedule_flow_range | 88.6;263.3 | Base | min_1997 | AESO
AESO Hydro | H | Hydro | 3 | schedule_flow_range | 106.3;291.7 | Base | min_1997 | AESO
AESO Hydro | H | Hydro | 4 | schedule_flow_range | 95.0;273.9 | Base | min_1997 | AESO
AESO Hydro | H | Hydro | 5 | schedule_flow_range | 169.1;372.8 | Base | min_1997 | AESO
AESO Hydro | H | Hydro | 6 | schedule_flow_range | 190.1;395.0 | Base | min_1997 | AESO
AESO Hydro | H | Hydro | 7 | schedule_flow_range | 137.4;335.0 | Base | min_1997 | AESO
AESO Hydro | H | Hydro | 8 | schedule_flow_range | 112.1;300.3 | Base | min_1997 | AESO
AESO Hydro | H | Hydro | 9 | schedule_flow_range | 96.1;275.7 | Base | min_1997 | AESO
AESO Hydro | H | Hydro | 10 | schedule_flow_range | 60.2;209.8 | Base | min_1997 | AESO
AESO Hydro | H | Hydro | 11 | schedule_flow_range | 74.8;238.5 | Base | min_1997 | AESO
AESO Hydro | H | Hydro | 12 | schedule_flow_range | 90.0;265.6 | Base | min_1997 | AESO
AESO Hydro | H | Hydro | 1 | capmax | 367.902 | Base | min_1998 | AESO
AESO Hydro | H | Hydro | 2 | capmax | 328.1492 | Base | min_1998 | AESO
AESO Hydro | H | Hydro | 3 | capmax | 386.0638 | Base | min_1998 | AESO
AESO Hydro | H | Hydro | 4 | capmax | 399.4249 | Base | min_1998 | AESO
AESO Hydro | H | Hydro | 5 | capmax | 465.4504 | Base | min_1998 | AESO
AESO Hydro | H | Hydro | 6 | capmax | 440.6902 | Base | min_1998 | AESO
AESO Hydro | H | Hydro | 7 | capmax | 459.8286 | Base | min_1998 | AESO
AESO Hydro | H | Hydro | 8 | capmax | 476.5876 | Base | min_1998 | AESO
AESO Hydro | H | Hydro | 9 | capmax | 383.3967 | Base | min_1998 | AESO
AESO Hydro | H | Hydro | 10 | capmax | 369.1399 | Base | min_1998 | AESO
AESO Hydro | H | Hydro | 11 | capmax | 358.2082 | Base | min_1998 | AESO
AESO Hydro | H | Hydro | 12 | capmax | 369.3771 | Base | min_1998 | AESO
AESO Hydro | H | Hydro | 1 | hydnrg | 129.1084 | Base | min_1998 | AESO
AESO Hydro | H | Hydro | 2 | hydnrg | 114.0236 | Base | min_1998 | AESO
AESO Hydro | H | Hydro | 3 | hydnrg | 136.6492 | Base | min_1998 | AESO
AESO Hydro | H | Hydro | 4 | hydnrg | 142.4764 | Base | min_1998 | AESO
AESO Hydro | H | Hydro | 5 | hydnrg | 175.1317 | Base | min_1998 | AESO
AESO Hydro | H | Hydro | 6 | hydnrg | 162.0899 | Base | min_1998 | AESO
AESO Hydro | H | Hydro | 7 | hydnrg | 172.0814 | Base | min_1998 | AESO
AESO Hydro | H | Hydro | 8 | hydnrg | 181.3353 | Base | min_1998 | AESO
AESO Hydro | H | Hydro | 9 | hydnrg | 135.5148 | Base | min_1998 | AESO
AESO Hydro | H | Hydro | 10 | hydnrg | 129.6089 | Base | min_1998 | AESO
AESO Hydro | H | Hydro | 11 | hydnrg | 125.2553 | Base | min_1998 | AESO
AESO Hydro | H | Hydro | 12 | hydnrg | 129.705 | Base | min_1998 | AESO
AESO Hydro | H | Hydro | 1 | daily_average_energy | 4164.7862 | Base | min_1998 | AESO
AESO Hydro | H | Hydro | 2 | daily_average_energy | 4072.2706 | Base | min_1998 | AESO
AESO Hydro | H | Hydro | 3 | daily_average_energy | 4408.0374 | Base | min_1998 | AESO
AESO Hydro | H | Hydro | 4 | daily_average_energy | 4749.2145 | Base | min_1998 | AESO
AESO Hydro | H | Hydro | 5 | daily_average_energy | 5649.4111 | Base | min_1998 | AESO
AESO Hydro | H | Hydro | 6 | daily_average_energy | 5402.9955 | Base | min_1998 | AESO
AESO Hydro | H | Hydro | 7 | daily_average_energy | 5551.0138 | Base | min_1998 | AESO
AESO Hydro | H | Hydro | 8 | daily_average_energy | 5849.5268 | Base | min_1998 | AESO
AESO Hydro | H | Hydro | 9 | daily_average_energy | 4517.1596 | Base | min_1998 | AESO
AESO Hydro | H | Hydro | 10 | daily_average_energy | 4180.9324 | Base | min_1998 | AESO
AESO Hydro | H | Hydro | 11 | daily_average_energy | 4175.1776 | Base | min_1998 | AESO
AESO Hydro | H | Hydro | 12 | daily_average_energy | 4184.0318 | Base | min_1998 | AESO
AESO Hydro | H | Hydro | 1 | schedule_flow_range | 93.4;271.3 | Base | min_1998 | AESO
AESO Hydro | H | Hydro | 2 | schedule_flow_range | 75.3;239.6 | Base | min_1998 | AESO
AESO Hydro | H | Hydro | 3 | schedule_flow_range | 102.5;285.8 | Base | min_1998 | AESO
AESO Hydro | H | Hydro | 4 | schedule_flow_range | 109.5;296.4 | Base | min_1998 | AESO
AESO Hydro | H | Hydro | 5 | schedule_flow_range | 148.7;349.1 | Base | min_1998 | AESO
AESO Hydro | H | Hydro | 6 | schedule_flow_range | 133.0;329.4 | Base | min_1998 | AESO
AESO Hydro | H | Hydro | 7 | schedule_flow_range | 145.0;344.6 | Base | min_1998 | AESO
AESO Hydro | H | Hydro | 8 | schedule_flow_range | 156.1;358.0 | Base | min_1998 | AESO
AESO Hydro | H | Hydro | 9 | schedule_flow_range | 101.1;283.7 | Base | min_1998 | AESO
AESO Hydro | H | Hydro | 10 | schedule_flow_range | 94.0;272.3 | Base | min_1998 | AESO
AESO Hydro | H | Hydro | 11 | schedule_flow_range | 88.8;263.6 | Base | min_1998 | AESO
AESO Hydro | H | Hydro | 12 | schedule_flow_range | 94.2;272.5 | Base | min_1998 | AESO
AESO Hydro | H | Hydro | 1 | capmax | 315.3705 | Base | min_1999 | AESO
AESO Hydro | H | Hydro | 2 | capmax | 264.4078 | Base | min_1999 | AESO
AESO Hydro | H | Hydro | 3 | capmax | 264.4078 | Base | min_1999 | AESO
AESO Hydro | H | Hydro | 4 | capmax | 265.2542 | Base | min_1999 | AESO
AESO Hydro | H | Hydro | 5 | capmax | 368.8443 | Base | min_1999 | AESO
AESO Hydro | H | Hydro | 6 | capmax | 508.9167 | Base | min_1999 | AESO
AESO Hydro | H | Hydro | 7 | capmax | 591.4229 | Base | min_1999 | AESO
AESO Hydro | H | Hydro | 8 | capmax | 468.1076 | Base | min_1999 | AESO
AESO Hydro | H | Hydro | 9 | capmax | 380.2368 | Base | min_1999 | AESO
AESO Hydro | H | Hydro | 10 | capmax | 349.3967 | Base | min_1999 | AESO
AESO Hydro | H | Hydro | 11 | capmax | 353.768 | Base | min_1999 | AESO
AESO Hydro | H | Hydro | 12 | capmax | 359.6568 | Base | min_1999 | AESO
AESO Hydro | H | Hydro | 1 | hydnrg | 109.5593 | Base | min_1999 | AESO
AESO Hydro | H | Hydro | 2 | hydnrg | 83.2266 | Base | min_1999 | AESO
AESO Hydro | H | Hydro | 3 | hydnrg | 89.5217 | Base | min_1999 | AESO
AESO Hydro | H | Hydro | 4 | hydnrg | 93.6747 | Base | min_1999 | AESO
AESO Hydro | H | Hydro | 5 | hydnrg | 129.4892 | Base | min_1999 | AESO
AESO Hydro | H | Hydro | 6 | hydnrg | 200.6159 | Base | min_1999 | AESO
AESO Hydro | H | Hydro | 7 | hydnrg | 259.6317 | Base | min_1999 | AESO
AESO Hydro | H | Hydro | 8 | hydnrg | 176.5923 | Base | min_1999 | AESO
AESO Hydro | H | Hydro | 9 | hydnrg | 134.183 | Base | min_1999 | AESO
AESO Hydro | H | Hydro | 10 | hydnrg | 121.8528 | Base | min_1999 | AESO
AESO Hydro | H | Hydro | 11 | hydnrg | 123.5291 | Base | min_1999 | AESO
AESO Hydro | H | Hydro | 12 | hydnrg | 125.8238 | Base | min_1999 | AESO
AESO Hydro | H | Hydro | 1 | daily_average_energy | 3534.1704 | Base | min_1999 | AESO
AESO Hydro | H | Hydro | 2 | daily_average_energy | 2972.3797 | Base | min_1999 | AESO
AESO Hydro | H | Hydro | 3 | daily_average_energy | 2887.7973 | Base | min_1999 | AESO
AESO Hydro | H | Hydro | 4 | daily_average_energy | 3122.4888 | Base | min_1999 | AESO
AESO Hydro | H | Hydro | 5 | daily_average_energy | 4177.0712 | Base | min_1999 | AESO
AESO Hydro | H | Hydro | 6 | daily_average_energy | 6687.1964 | Base | min_1999 | AESO
AESO Hydro | H | Hydro | 7 | daily_average_energy | 8375.2165 | Base | min_1999 | AESO
AESO Hydro | H | Hydro | 8 | daily_average_energy | 5696.5256 | Base | min_1999 | AESO
AESO Hydro | H | Hydro | 9 | daily_average_energy | 4472.7668 | Base | min_1999 | AESO
AESO Hydro | H | Hydro | 10 | daily_average_energy | 3930.7367 | Base | min_1999 | AESO
AESO Hydro | H | Hydro | 11 | daily_average_energy | 4117.6362 | Base | min_1999 | AESO
AESO Hydro | H | Hydro | 12 | daily_average_energy | 4058.8308 | Base | min_1999 | AESO
AESO Hydro | H | Hydro | 1 | schedule_flow_range | 70.0;229.4 | Base | min_1999 | AESO
AESO Hydro | H | Hydro | 2 | schedule_flow_range | 60.0;207.0 | Base | min_1999 | AESO
AESO Hydro | H | Hydro | 3 | schedule_flow_range | 60.0;207.0 | Base | min_1999 | AESO
AESO Hydro | H | Hydro | 4 | schedule_flow_range | 60.0;207.0 | Base | min_1999 | AESO
AESO Hydro | H | Hydro | 5 | schedule_flow_range | 93.9;272.1 | Base | min_1999 | AESO
AESO Hydro | H | Hydro | 6 | schedule_flow_range | 179.2;383.8 | Base | min_1999 | AESO
AESO Hydro | H | Hydro | 7 | schedule_flow_range | 250.1;449.6 | Base | min_1999 | AESO
AESO Hydro | H | Hydro | 8 | schedule_flow_range | 150.4;351.2 | Base | min_1999 | AESO
AESO Hydro | H | Hydro | 9 | schedule_flow_range | 99.5;281.1 | Base | min_1999 | AESO
AESO Hydro | H | Hydro | 10 | schedule_flow_range | 84.7;256.6 | Base | min_1999 | AESO
AESO Hydro | H | Hydro | 11 | schedule_flow_range | 86.7;260.0 | Base | min_1999 | AESO
AESO Hydro | H | Hydro | 12 | schedule_flow_range | 89.5;264.7 | Base | min_1999 | AESO
AESO Hydro | H | Hydro | 1 | capmax | 364.6205 | Base | min_2000 | AESO
AESO Hydro | H | Hydro | 2 | capmax | 318.404 | Base | min_2000 | AESO
AESO Hydro | H | Hydro | 3 | capmax | 291.3977 | Base | min_2000 | AESO
AESO Hydro | H | Hydro | 4 | capmax | 271.9643 | Base | min_2000 | AESO
AESO Hydro | H | Hydro | 5 | capmax | 383.8072 | Base | min_2000 | AESO
AESO Hydro | H | Hydro | 6 | capmax | 491.5317 | Base | min_2000 | AESO
AESO Hydro | H | Hydro | 7 | capmax | 570.7069 | Base | min_2000 | AESO
AESO Hydro | H | Hydro | 8 | capmax | 493.1672 | Base | min_2000 | AESO
AESO Hydro | H | Hydro | 9 | capmax | 562.0281 | Base | min_2000 | AESO
AESO Hydro | H | Hydro | 10 | capmax | 468.8553 | Base | min_2000 | AESO
AESO Hydro | H | Hydro | 11 | capmax | 432.9128 | Base | min_2000 | AESO
AESO Hydro | H | Hydro | 12 | capmax | 437.9372 | Base | min_2000 | AESO
AESO Hydro | H | Hydro | 1 | hydnrg | 127.791 | Base | min_2000 | AESO
AESO Hydro | H | Hydro | 2 | hydnrg | 110.603 | Base | min_2000 | AESO
AESO Hydro | H | Hydro | 3 | hydnrg | 101.6503 | Base | min_2000 | AESO
AESO Hydro | H | Hydro | 4 | hydnrg | 95.66 | Base | min_2000 | AESO
AESO Hydro | H | Hydro | 5 | hydnrg | 135.6888 | Base | min_2000 | AESO
AESO Hydro | H | Hydro | 6 | hydnrg | 190.006 | Base | min_2000 | AESO
AESO Hydro | H | Hydro | 7 | hydnrg | 243.3539 | Base | min_2000 | AESO
AESO Hydro | H | Hydro | 8 | hydnrg | 190.9797 | Base | min_2000 | AESO
AESO Hydro | H | Hydro | 9 | hydnrg | 236.8415 | Base | min_2000 | AESO
AESO Hydro | H | Hydro | 10 | hydnrg | 177.0055 | Base | min_2000 | AESO
AESO Hydro | H | Hydro | 11 | hydnrg | 158.1973 | Base | min_2000 | AESO
AESO Hydro | H | Hydro | 12 | hydnrg | 160.7012 | Base | min_2000 | AESO
AESO Hydro | H | Hydro | 1 | daily_average_energy | 4122.2904 | Base | min_2000 | AESO
AESO Hydro | H | Hydro | 2 | daily_average_energy | 3950.1058 | Base | min_2000 | AESO
AESO Hydro | H | Hydro | 3 | daily_average_energy | 3279.0435 | Base | min_2000 | AESO
AESO Hydro | H | Hydro | 4 | daily_average_energy | 3188.6667 | Base | min_2000 | AESO
AESO Hydro | H | Hydro | 5 | daily_average_energy | 4377.0576 | Base | min_2000 | AESO
AESO Hydro | H | Hydro | 6 | daily_average_energy | 6333.5322 | Base | min_2000 | AESO
AESO Hydro | H | Hydro | 7 | daily_average_energy | 7850.126 | Base | min_2000 | AESO
AESO Hydro | H | Hydro | 8 | daily_average_energy | 6160.6363 | Base | min_2000 | AESO
AESO Hydro | H | Hydro | 9 | daily_average_energy | 7894.7179 | Base | min_2000 | AESO
AESO Hydro | H | Hydro | 10 | daily_average_energy | 5709.8534 | Base | min_2000 | AESO
AESO Hydro | H | Hydro | 11 | daily_average_energy | 5273.2425 | Base | min_2000 | AESO
AESO Hydro | H | Hydro | 12 | daily_average_energy | 5183.909 | Base | min_2000 | AESO
AESO Hydro | H | Hydro | 1 | schedule_flow_range | 91.9;268.7 | Base | min_2000 | AESO
AESO Hydro | H | Hydro | 2 | schedule_flow_range | 71.2;231.8 | Base | min_2000 | AESO
AESO Hydro | H | Hydro | 3 | schedule_flow_range | 60.5;210.3 | Base | min_2000 | AESO
AESO Hydro | H | Hydro | 4 | schedule_flow_range | 60.0;207.0 | Base | min_2000 | AESO
AESO Hydro | H | Hydro | 5 | schedule_flow_range | 101.3;284.0 | Base | min_2000 | AESO
AESO Hydro | H | Hydro | 6 | schedule_flow_range | 166.5;369.9 | Base | min_2000 | AESO
AESO Hydro | H | Hydro | 7 | schedule_flow_range | 230.5;433.0 | Base | min_2000 | AESO
AESO Hydro | H | Hydro | 8 | schedule_flow_range | 167.7;371.2 | Base | min_2000 | AESO
AESO Hydro | H | Hydro | 9 | schedule_flow_range | 222.7;426.1 | Base | min_2000 | AESO
AESO Hydro | H | Hydro | 10 | schedule_flow_range | 150.9;351.8 | Base | min_2000 | AESO
AESO Hydro | H | Hydro | 11 | schedule_flow_range | 128.3;323.2 | Base | min_2000 | AESO
AESO Hydro | H | Hydro | 12 | schedule_flow_range | 131.4;327.2 | Base | min_2000 | AESO
AESO Hydro | H | Hydro | 1 | capmax | 389.4907 | Base | min_2001 | AESO
AESO Hydro | H | Hydro | 2 | capmax | 342.7687 | Base | min_2001 | AESO
AESO Hydro | H | Hydro | 3 | capmax | 315.6756 | Base | min_2001 | AESO
AESO Hydro | H | Hydro | 4 | capmax | 264.4078 | Base | min_2001 | AESO
AESO Hydro | H | Hydro | 5 | capmax | 323.8656 | Base | min_2001 | AESO
AESO Hydro | H | Hydro | 6 | capmax | 426.9118 | Base | min_2001 | AESO
AESO Hydro | H | Hydro | 7 | capmax | 470.8865 | Base | min_2001 | AESO
AESO Hydro | H | Hydro | 8 | capmax | 451.1448 | Base | min_2001 | AESO
AESO Hydro | H | Hydro | 9 | capmax | 264.4078 | Base | min_2001 | AESO
AESO Hydro | H | Hydro | 10 | capmax | 264.4078 | Base | min_2001 | AESO
AESO Hydro | H | Hydro | 11 | capmax | 264.4078 | Base | min_2001 | AESO
AESO Hydro | H | Hydro | 12 | capmax | 309.8285 | Base | min_2001 | AESO
AESO Hydro | H | Hydro | 1 | hydnrg | 138.1206 | Base | min_2001 | AESO
AESO Hydro | H | Hydro | 2 | hydnrg | 119.3545 | Base | min_2001 | AESO
AESO Hydro | H | Hydro | 3 | hydnrg | 109.6638 | Base | min_2001 | AESO
AESO Hydro | H | Hydro | 4 | hydnrg | 87.8176 | Base | min_2001 | AESO
AESO Hydro | H | Hydro | 5 | hydnrg | 112.5072 | Base | min_2001 | AESO
AESO Hydro | H | Hydro | 6 | hydnrg | 155.2577 | Base | min_2001 | AESO
AESO Hydro | H | Hydro | 7 | hydnrg | 178.1328 | Base | min_2001 | AESO
AESO Hydro | H | Hydro | 8 | hydnrg | 167.4738 | Base | min_2001 | AESO
AESO Hydro | H | Hydro | 9 | hydnrg | 93.1687 | Base | min_2001 | AESO
AESO Hydro | H | Hydro | 10 | hydnrg | 80.0089 | Base | min_2001 | AESO
AESO Hydro | H | Hydro | 11 | hydnrg | 74.2506 | Base | min_2001 | AESO
AESO Hydro | H | Hydro | 12 | hydnrg | 107.6779 | Base | min_2001 | AESO
AESO Hydro | H | Hydro | 1 | daily_average_energy | 4455.5042 | Base | min_2001 | AESO
AESO Hydro | H | Hydro | 2 | daily_average_energy | 4262.6621 | Base | min_2001 | AESO
AESO Hydro | H | Hydro | 3 | daily_average_energy | 3537.5415 | Base | min_2001 | AESO
AESO Hydro | H | Hydro | 4 | daily_average_energy | 2927.253 | Base | min_2001 | AESO
AESO Hydro | H | Hydro | 5 | daily_average_energy | 3629.2642 | Base | min_2001 | AESO
AESO Hydro | H | Hydro | 6 | daily_average_energy | 5175.2581 | Base | min_2001 | AESO
AESO Hydro | H | Hydro | 7 | daily_average_energy | 5746.2186 | Base | min_2001 | AESO
AESO Hydro | H | Hydro | 8 | daily_average_energy | 5402.3801 | Base | min_2001 | AESO
AESO Hydro | H | Hydro | 9 | daily_average_energy | 3105.6223 | Base | min_2001 | AESO
AESO Hydro | H | Hydro | 10 | daily_average_energy | 2580.9337 | Base | min_2001 | AESO
AESO Hydro | H | Hydro | 11 | daily_average_energy | 2475.0194 | Base | min_2001 | AESO
AESO Hydro | H | Hydro | 12 | daily_average_energy | 3473.4807 | Base | min_2001 | AESO
AESO Hydro | H | Hydro | 1 | schedule_flow_range | 104.3;288.5 | Base | min_2001 | AESO
AESO Hydro | H | Hydro | 2 | schedule_flow_range | 81.7;251.3 | Base | min_2001 | AESO
AESO Hydro | H | Hydro | 3 | schedule_flow_range | 70.1;229.7 | Base | min_2001 | AESO
AESO Hydro | H | Hydro | 4 | schedule_flow_range | 60.0;207.0 | Base | min_2001 | AESO
AESO Hydro | H | Hydro | 5 | schedule_flow_range | 73.5;236.2 | Base | min_2001 | AESO
AESO Hydro | H | Hydro | 6 | schedule_flow_range | 124.8;318.4 | Base | min_2001 | AESO
AESO Hydro | H | Hydro | 7 | schedule_flow_range | 152.3;353.4 | Base | min_2001 | AESO
AESO Hydro | H | Hydro | 8 | schedule_flow_range | 139.5;337.7 | Base | min_2001 | AESO
AESO Hydro | H | Hydro | 9 | schedule_flow_range | 60.0;207.0 | Base | min_2001 | AESO
AESO Hydro | H | Hydro | 10 | schedule_flow_range | 60.0;207.0 | Base | min_2001 | AESO
AESO Hydro | H | Hydro | 11 | schedule_flow_range | 60.0;207.0 | Base | min_2001 | AESO
AESO Hydro | H | Hydro | 12 | schedule_flow_range | 67.7;225.0 | Base | min_2001 | AESO
AESO Hydro | H | Hydro | 1 | capmax | 315.3705 | Base | min_2002 | AESO
AESO Hydro | H | Hydro | 2 | capmax | 264.4078 | Base | min_2002 | AESO
AESO Hydro | H | Hydro | 3 | capmax | 264.4078 | Base | min_2002 | AESO
AESO Hydro | H | Hydro | 4 | capmax | 265.2542 | Base | min_2002 | AESO
AESO Hydro | H | Hydro | 5 | capmax | 368.8443 | Base | min_2002 | AESO
AESO Hydro | H | Hydro | 6 | capmax | 508.9167 | Base | min_2002 | AESO
AESO Hydro | H | Hydro | 7 | capmax | 591.4229 | Base | min_2002 | AESO
AESO Hydro | H | Hydro | 8 | capmax | 468.1076 | Base | min_2002 | AESO
AESO Hydro | H | Hydro | 9 | capmax | 380.2368 | Base | min_2002 | AESO
AESO Hydro | H | Hydro | 10 | capmax | 349.3967 | Base | min_2002 | AESO
AESO Hydro | H | Hydro | 11 | capmax | 353.768 | Base | min_2002 | AESO
AESO Hydro | H | Hydro | 12 | capmax | 359.6568 | Base | min_2002 | AESO
AESO Hydro | H | Hydro | 1 | hydnrg | 109.5593 | Base | min_2002 | AESO
AESO Hydro | H | Hydro | 2 | hydnrg | 83.2266 | Base | min_2002 | AESO
AESO Hydro | H | Hydro | 3 | hydnrg | 89.5217 | Base | min_2002 | AESO
AESO Hydro | H | Hydro | 4 | hydnrg | 93.6747 | Base | min_2002 | AESO
AESO Hydro | H | Hydro | 5 | hydnrg | 129.4892 | Base | min_2002 | AESO
AESO Hydro | H | Hydro | 6 | hydnrg | 200.6159 | Base | min_2002 | AESO
AESO Hydro | H | Hydro | 7 | hydnrg | 259.6317 | Base | min_2002 | AESO
AESO Hydro | H | Hydro | 8 | hydnrg | 176.5923 | Base | min_2002 | AESO
AESO Hydro | H | Hydro | 9 | hydnrg | 134.183 | Base | min_2002 | AESO
AESO Hydro | H | Hydro | 10 | hydnrg | 121.8528 | Base | min_2002 | AESO
AESO Hydro | H | Hydro | 11 | hydnrg | 123.5291 | Base | min_2002 | AESO
AESO Hydro | H | Hydro | 12 | hydnrg | 125.8238 | Base | min_2002 | AESO
AESO Hydro | H | Hydro | 1 | daily_average_energy | 3534.1704 | Base | min_2002 | AESO
AESO Hydro | H | Hydro | 2 | daily_average_energy | 2972.3797 | Base | min_2002 | AESO
AESO Hydro | H | Hydro | 3 | daily_average_energy | 2887.7973 | Base | min_2002 | AESO
AESO Hydro | H | Hydro | 4 | daily_average_energy | 3122.4888 | Base | min_2002 | AESO
AESO Hydro | H | Hydro | 5 | daily_average_energy | 4177.0712 | Base | min_2002 | AESO
AESO Hydro | H | Hydro | 6 | daily_average_energy | 6687.1964 | Base | min_2002 | AESO
AESO Hydro | H | Hydro | 7 | daily_average_energy | 8375.2165 | Base | min_2002 | AESO
AESO Hydro | H | Hydro | 8 | daily_average_energy | 5696.5256 | Base | min_2002 | AESO
AESO Hydro | H | Hydro | 9 | daily_average_energy | 4472.7668 | Base | min_2002 | AESO
AESO Hydro | H | Hydro | 10 | daily_average_energy | 3930.7367 | Base | min_2002 | AESO
AESO Hydro | H | Hydro | 11 | daily_average_energy | 4117.6362 | Base | min_2002 | AESO
AESO Hydro | H | Hydro | 12 | daily_average_energy | 4058.8308 | Base | min_2002 | AESO
AESO Hydro | H | Hydro | 1 | schedule_flow_range | 70.0;229.4 | Base | min_2002 | AESO
AESO Hydro | H | Hydro | 2 | schedule_flow_range | 60.0;207.0 | Base | min_2002 | AESO
AESO Hydro | H | Hydro | 3 | schedule_flow_range | 60.0;207.0 | Base | min_2002 | AESO
AESO Hydro | H | Hydro | 4 | schedule_flow_range | 60.0;207.0 | Base | min_2002 | AESO
AESO Hydro | H | Hydro | 5 | schedule_flow_range | 93.9;272.1 | Base | min_2002 | AESO
AESO Hydro | H | Hydro | 6 | schedule_flow_range | 179.2;383.8 | Base | min_2002 | AESO
AESO Hydro | H | Hydro | 7 | schedule_flow_range | 250.1;449.6 | Base | min_2002 | AESO
AESO Hydro | H | Hydro | 8 | schedule_flow_range | 150.4;351.2 | Base | min_2002 | AESO
AESO Hydro | H | Hydro | 9 | schedule_flow_range | 99.5;281.1 | Base | min_2002 | AESO
AESO Hydro | H | Hydro | 10 | schedule_flow_range | 84.7;256.6 | Base | min_2002 | AESO
AESO Hydro | H | Hydro | 11 | schedule_flow_range | 86.7;260.0 | Base | min_2002 | AESO
AESO Hydro | H | Hydro | 12 | schedule_flow_range | 89.5;264.7 | Base | min_2002 | AESO
AESO Hydro | H | Hydro | 1 | capmax | 382.1149 | Base | min_2003 | AESO
AESO Hydro | H | Hydro | 2 | capmax | 338.3795 | Base | min_2003 | AESO
AESO Hydro | H | Hydro | 3 | capmax | 335.0762 | Base | min_2003 | AESO
AESO Hydro | H | Hydro | 4 | capmax | 304.8265 | Base | min_2003 | AESO
AESO Hydro | H | Hydro | 5 | capmax | 404.709 | Base | min_2003 | AESO
AESO Hydro | H | Hydro | 6 | capmax | 564.2847 | Base | min_2003 | AESO
AESO Hydro | H | Hydro | 7 | capmax | 518.0991 | Base | min_2003 | AESO
AESO Hydro | H | Hydro | 8 | capmax | 432.6637 | Base | min_2003 | AESO
AESO Hydro | H | Hydro | 9 | capmax | 381.2204 | Base | min_2003 | AESO
AESO Hydro | H | Hydro | 10 | capmax | 328.0752 | Base | min_2003 | AESO
AESO Hydro | H | Hydro | 11 | capmax | 321.0338 | Base | min_2003 | AESO
AESO Hydro | H | Hydro | 12 | capmax | 373.9356 | Base | min_2003 | AESO
AESO Hydro | H | Hydro | 1 | hydnrg | 134.973 | Base | min_2003 | AESO
AESO Hydro | H | Hydro | 2 | hydnrg | 117.7284 | Base | min_2003 | AESO
AESO Hydro | H | Hydro | 3 | hydnrg | 116.5191 | Base | min_2003 | AESO
AESO Hydro | H | Hydro | 4 | hydnrg | 106.0076 | Base | min_2003 | AESO
AESO Hydro | H | Hydro | 5 | hydnrg | 144.8491 | Base | min_2003 | AESO
AESO Hydro | H | Hydro | 6 | hydnrg | 238.5178 | Base | min_2003 | AESO
AESO Hydro | H | Hydro | 7 | hydnrg | 206.4569 | Base | min_2003 | AESO
AESO Hydro | H | Hydro | 8 | hydnrg | 158.0742 | Base | min_2003 | AESO
AESO Hydro | H | Hydro | 9 | hydnrg | 134.5962 | Base | min_2003 | AESO
AESO Hydro | H | Hydro | 10 | hydnrg | 113.9972 | Base | min_2003 | AESO
AESO Hydro | H | Hydro | 11 | hydnrg | 111.5158 | Base | min_2003 | AESO
AESO Hydro | H | Hydro | 12 | hydnrg | 131.5662 | Base | min_2003 | AESO
AESO Hydro | H | Hydro | 1 | daily_average_energy | 4353.9675 | Base | min_2003 | AESO
AESO Hydro | H | Hydro | 2 | daily_average_energy | 4204.5844 | Base | min_2003 | AESO
AESO Hydro | H | Hydro | 3 | daily_average_energy | 3758.6817 | Base | min_2003 | AESO
AESO Hydro | H | Hydro | 4 | daily_average_energy | 3533.5855 | Base | min_2003 | AESO
AESO Hydro | H | Hydro | 5 | daily_average_energy | 4672.5502 | Base | min_2003 | AESO
AESO Hydro | H | Hydro | 6 | daily_average_energy | 7950.5943 | Base | min_2003 | AESO
AESO Hydro | H | Hydro | 7 | daily_average_energy | 6659.8988 | Base | min_2003 | AESO
AESO Hydro | H | Hydro | 8 | daily_average_energy | 5099.1668 | Base | min_2003 | AESO
AESO Hydro | H | Hydro | 9 | daily_average_energy | 4486.5386 | Base | min_2003 | AESO
AESO Hydro | H | Hydro | 10 | daily_average_energy | 3677.3292 | Base | min_2003 | AESO
AESO Hydro | H | Hydro | 11 | daily_average_energy | 3717.1932 | Base | min_2003 | AESO
AESO Hydro | H | Hydro | 12 | daily_average_energy | 4244.0712 | Base | min_2003 | AESO
AESO Hydro | H | Hydro | 1 | schedule_flow_range | 100.5;282.6 | Base | min_2003 | AESO
AESO Hydro | H | Hydro | 2 | schedule_flow_range | 79.8;247.8 | Base | min_2003 | AESO
AESO Hydro | H | Hydro | 3 | schedule_flow_range | 78.3;245.1 | Base | min_2003 | AESO
AESO Hydro | H | Hydro | 4 | schedule_flow_range | 65.7;221.0 | Base | min_2003 | AESO
AESO Hydro | H | Hydro | 5 | schedule_flow_range | 112.3;300.7 | Base | min_2003 | AESO
AESO Hydro | H | Hydro | 6 | schedule_flow_range | 224.7;427.9 | Base | min_2003 | AESO
AESO Hydro | H | Hydro | 7 | schedule_flow_range | 186.3;391.1 | Base | min_2003 | AESO
AESO Hydro | H | Hydro | 8 | schedule_flow_range | 128.2;323.0 | Base | min_2003 | AESO
AESO Hydro | H | Hydro | 9 | schedule_flow_range | 100.0;281.9 | Base | min_2003 | AESO
AESO Hydro | H | Hydro | 10 | schedule_flow_range | 75.3;239.5 | Base | min_2003 | AESO
AESO Hydro | H | Hydro | 11 | schedule_flow_range | 72.3;233.9 | Base | min_2003 | AESO
AESO Hydro | H | Hydro | 12 | schedule_flow_range | 96.4;276.1 | Base | min_2003 | AESO
AESO Hydro | H | Hydro | 1 | capmax | 364.6205 | Base | min_2004 | AESO
AESO Hydro | H | Hydro | 2 | capmax | 318.404 | Base | min_2004 | AESO
AESO Hydro | H | Hydro | 3 | capmax | 291.3977 | Base | min_2004 | AESO
AESO Hydro | H | Hydro | 4 | capmax | 271.9643 | Base | min_2004 | AESO
AESO Hydro | H | Hydro | 5 | capmax | 383.8072 | Base | min_2004 | AESO
AESO Hydro | H | Hydro | 6 | capmax | 491.5317 | Base | min_2004 | AESO
AESO Hydro | H | Hydro | 7 | capmax | 570.7069 | Base | min_2004 | AESO
AESO Hydro | H | Hydro | 8 | capmax | 493.1672 | Base | min_2004 | AESO
AESO Hydro | H | Hydro | 9 | capmax | 562.0281 | Base | min_2004 | AESO
AESO Hydro | H | Hydro | 10 | capmax | 468.8553 | Base | min_2004 | AESO
AESO Hydro | H | Hydro | 11 | capmax | 432.9128 | Base | min_2004 | AESO
AESO Hydro | H | Hydro | 12 | capmax | 437.9372 | Base | min_2004 | AESO
AESO Hydro | H | Hydro | 1 | hydnrg | 127.791 | Base | min_2004 | AESO
AESO Hydro | H | Hydro | 2 | hydnrg | 110.603 | Base | min_2004 | AESO
AESO Hydro | H | Hydro | 3 | hydnrg | 101.6503 | Base | min_2004 | AESO
AESO Hydro | H | Hydro | 4 | hydnrg | 95.66 | Base | min_2004 | AESO
AESO Hydro | H | Hydro | 5 | hydnrg | 135.6888 | Base | min_2004 | AESO
AESO Hydro | H | Hydro | 6 | hydnrg | 190.006 | Base | min_2004 | AESO
AESO Hydro | H | Hydro | 7 | hydnrg | 243.3539 | Base | min_2004 | AESO
AESO Hydro | H | Hydro | 8 | hydnrg | 190.9797 | Base | min_2004 | AESO
AESO Hydro | H | Hydro | 9 | hydnrg | 236.8415 | Base | min_2004 | AESO
AESO Hydro | H | Hydro | 10 | hydnrg | 177.0055 | Base | min_2004 | AESO
AESO Hydro | H | Hydro | 11 | hydnrg | 158.1973 | Base | min_2004 | AESO
AESO Hydro | H | Hydro | 12 | hydnrg | 160.7012 | Base | min_2004 | AESO
AESO Hydro | H | Hydro | 1 | daily_average_energy | 4122.2904 | Base | min_2004 | AESO
AESO Hydro | H | Hydro | 2 | daily_average_energy | 3950.1058 | Base | min_2004 | AESO
AESO Hydro | H | Hydro | 3 | daily_average_energy | 3279.0435 | Base | min_2004 | AESO
AESO Hydro | H | Hydro | 4 | daily_average_energy | 3188.6667 | Base | min_2004 | AESO
AESO Hydro | H | Hydro | 5 | daily_average_energy | 4377.0576 | Base | min_2004 | AESO
AESO Hydro | H | Hydro | 6 | daily_average_energy | 6333.5322 | Base | min_2004 | AESO
AESO Hydro | H | Hydro | 7 | daily_average_energy | 7850.126 | Base | min_2004 | AESO
AESO Hydro | H | Hydro | 8 | daily_average_energy | 6160.6363 | Base | min_2004 | AESO
AESO Hydro | H | Hydro | 9 | daily_average_energy | 7894.7179 | Base | min_2004 | AESO
AESO Hydro | H | Hydro | 10 | daily_average_energy | 5709.8534 | Base | min_2004 | AESO
AESO Hydro | H | Hydro | 11 | daily_average_energy | 5273.2425 | Base | min_2004 | AESO
AESO Hydro | H | Hydro | 12 | daily_average_energy | 5183.909 | Base | min_2004 | AESO
AESO Hydro | H | Hydro | 1 | schedule_flow_range | 91.9;268.7 | Base | min_2004 | AESO
AESO Hydro | H | Hydro | 2 | schedule_flow_range | 71.2;231.8 | Base | min_2004 | AESO
AESO Hydro | H | Hydro | 3 | schedule_flow_range | 60.5;210.3 | Base | min_2004 | AESO
AESO Hydro | H | Hydro | 4 | schedule_flow_range | 60.0;207.0 | Base | min_2004 | AESO
AESO Hydro | H | Hydro | 5 | schedule_flow_range | 101.3;284.0 | Base | min_2004 | AESO
AESO Hydro | H | Hydro | 6 | schedule_flow_range | 166.5;369.9 | Base | min_2004 | AESO
AESO Hydro | H | Hydro | 7 | schedule_flow_range | 230.5;433.0 | Base | min_2004 | AESO
AESO Hydro | H | Hydro | 8 | schedule_flow_range | 167.7;371.2 | Base | min_2004 | AESO
AESO Hydro | H | Hydro | 9 | schedule_flow_range | 222.7;426.1 | Base | min_2004 | AESO
AESO Hydro | H | Hydro | 10 | schedule_flow_range | 150.9;351.8 | Base | min_2004 | AESO
AESO Hydro | H | Hydro | 11 | schedule_flow_range | 128.3;323.2 | Base | min_2004 | AESO
AESO Hydro | H | Hydro | 12 | schedule_flow_range | 131.4;327.2 | Base | min_2004 | AESO
AESO Hydro | H | Hydro | 1 | capmax | 403.5802 | Base | min_2005 | AESO
AESO Hydro | H | Hydro | 2 | capmax | 371.0747 | Base | min_2005 | AESO
AESO Hydro | H | Hydro | 3 | capmax | 383.9051 | Base | min_2005 | AESO
AESO Hydro | H | Hydro | 4 | capmax | 369.4986 | Base | min_2005 | AESO
AESO Hydro | H | Hydro | 5 | capmax | 511.7786 | Base | min_2005 | AESO
AESO Hydro | H | Hydro | 6 | capmax | 671.0388 | Base | min_2005 | AESO
AESO Hydro | H | Hydro | 7 | capmax | 650.1394 | Base | min_2005 | AESO
AESO Hydro | H | Hydro | 8 | capmax | 528.5246 | Base | min_2005 | AESO
AESO Hydro | H | Hydro | 9 | capmax | 506.6055 | Base | min_2005 | AESO
AESO Hydro | H | Hydro | 10 | capmax | 496.7992 | Base | min_2005 | AESO
AESO Hydro | H | Hydro | 11 | capmax | 456.7857 | Base | min_2005 | AESO
AESO Hydro | H | Hydro | 12 | capmax | 432.3973 | Base | min_2005 | AESO
AESO Hydro | H | Hydro | 1 | hydnrg | 144.3389 | Base | min_2005 | AESO
AESO Hydro | H | Hydro | 2 | hydnrg | 130.395 | Base | min_2005 | AESO
AESO Hydro | H | Hydro | 3 | hydnrg | 135.7303 | Base | min_2005 | AESO
AESO Hydro | H | Hydro | 4 | hydnrg | 129.7543 | Base | min_2005 | AESO
AESO Hydro | H | Hydro | 5 | hydnrg | 202.4184 | Base | min_2005 | AESO
AESO Hydro | H | Hydro | 6 | hydnrg | 332.9868 | Base | min_2005 | AESO
AESO Hydro | H | Hydro | 7 | hydnrg | 311.931 | Base | min_2005 | AESO
AESO Hydro | H | Hydro | 8 | hydnrg | 213.295 | Base | min_2005 | AESO
AESO Hydro | H | Hydro | 9 | hydnrg | 199.1719 | Base | min_2005 | AESO
AESO Hydro | H | Hydro | 10 | hydnrg | 193.16 | Base | min_2005 | AESO
AESO Hydro | H | Hydro | 11 | hydnrg | 170.4526 | Base | min_2005 | AESO
AESO Hydro | H | Hydro | 12 | hydnrg | 157.9426 | Base | min_2005 | AESO
AESO Hydro | H | Hydro | 1 | daily_average_energy | 4656.0934 | Base | min_2005 | AESO
AESO Hydro | H | Hydro | 2 | daily_average_energy | 4656.9658 | Base | min_2005 | AESO
AESO Hydro | H | Hydro | 3 | daily_average_energy | 4378.3969 | Base | min_2005 | AESO
AESO Hydro | H | Hydro | 4 | daily_average_energy | 4325.1425 | Base | min_2005 | AESO
AESO Hydro | H | Hydro | 5 | daily_average_energy | 6529.6255 | Base | min_2005 | AESO
AESO Hydro | H | Hydro | 6 | daily_average_energy | 11099.5592 | Base | min_2005 | AESO
AESO Hydro | H | Hydro | 7 | daily_average_energy | 10062.2893 | Base | min_2005 | AESO
AESO Hydro | H | Hydro | 8 | daily_average_energy | 6880.4842 | Base | min_2005 | AESO
AESO Hydro | H | Hydro | 9 | daily_average_energy | 6639.0644 | Base | min_2005 | AESO
AESO Hydro | H | Hydro | 10 | daily_average_energy | 6230.968 | Base | min_2005 | AESO
AESO Hydro | H | Hydro | 11 | daily_average_energy | 5681.7528 | Base | min_2005 | AESO
AESO Hydro | H | Hydro | 12 | daily_average_energy | 5094.9217 | Base | min_2005 | AESO
AESO Hydro | H | Hydro | 1 | schedule_flow_range | 111.7;299.8 | Base | min_2005 | AESO
AESO Hydro | H | Hydro | 2 | schedule_flow_range | 95.0;273.8 | Base | min_2005 | AESO
AESO Hydro | H | Hydro | 3 | schedule_flow_range | 101.4;284.1 | Base | min_2005 | AESO
AESO Hydro | H | Hydro | 4 | schedule_flow_range | 94.2;272.6 | Base | min_2005 | AESO
AESO Hydro | H | Hydro | 5 | schedule_flow_range | 181.4;386.0 | Base | min_2005 | AESO
AESO Hydro | H | Hydro | 6 | schedule_flow_range | 338.1;513.1 | Base | min_2005 | AESO
AESO Hydro | H | Hydro | 7 | schedule_flow_range | 312.8;496.4 | Base | min_2005 | AESO
AESO Hydro | H | Hydro | 8 | schedule_flow_range | 194.5;399.4 | Base | min_2005 | AESO
AESO Hydro | H | Hydro | 9 | schedule_flow_range | 177.5;381.9 | Base | min_2005 | AESO
AESO Hydro | H | Hydro | 10 | schedule_flow_range | 170.3;374.1 | Base | min_2005 | AESO
AESO Hydro | H | Hydro | 11 | schedule_flow_range | 143.1;342.2 | Base | min_2005 | AESO
AESO Hydro | H | Hydro | 12 | schedule_flow_range | 128.0;322.7 | Base | min_2005 | AESO
AESO Hydro | H | Hydro | 1 | capmax | 427.7915 | Base | min_2006 | AESO
AESO Hydro | H | Hydro | 2 | capmax | 371.2836 | Base | min_2006 | AESO
AESO Hydro | H | Hydro | 3 | capmax | 399.2763 | Base | min_2006 | AESO
AESO Hydro | H | Hydro | 4 | capmax | 400.3196 | Base | min_2006 | AESO
AESO Hydro | H | Hydro | 5 | capmax | 494.2104 | Base | min_2006 | AESO
AESO Hydro | H | Hydro | 6 | capmax | 523.1262 | Base | min_2006 | AESO
AESO Hydro | H | Hydro | 7 | capmax | 542.4793 | Base | min_2006 | AESO
AESO Hydro | H | Hydro | 8 | capmax | 441.3521 | Base | min_2006 | AESO
AESO Hydro | H | Hydro | 9 | capmax | 374.5256 | Base | min_2006 | AESO
AESO Hydro | H | Hydro | 10 | capmax | 375.5463 | Base | min_2006 | AESO
AESO Hydro | H | Hydro | 11 | capmax | 363.4558 | Base | min_2006 | AESO
AESO Hydro | H | Hydro | 12 | capmax | 391.9798 | Base | min_2006 | AESO
AESO Hydro | H | Hydro | 1 | hydnrg | 155.6852 | Base | min_2006 | AESO
AESO Hydro | H | Hydro | 2 | hydnrg | 130.4802 | Base | min_2006 | AESO
AESO Hydro | H | Hydro | 3 | hydnrg | 142.4103 | Base | min_2006 | AESO
AESO Hydro | H | Hydro | 4 | hydnrg | 142.8754 | Base | min_2006 | AESO
AESO Hydro | H | Hydro | 5 | hydnrg | 191.6034 | Base | min_2006 | AESO
AESO Hydro | H | Hydro | 6 | hydnrg | 209.7264 | Base | min_2006 | AESO
AESO Hydro | H | Hydro | 7 | hydnrg | 222.8038 | Base | min_2006 | AESO
AESO Hydro | H | Hydro | 8 | hydnrg | 162.4255 | Base | min_2006 | AESO
AESO Hydro | H | Hydro | 9 | hydnrg | 131.8091 | Base | min_2006 | AESO
AESO Hydro | H | Hydro | 10 | hydnrg | 132.2302 | Base | min_2006 | AESO
AESO Hydro | H | Hydro | 11 | hydnrg | 127.3266 | Base | min_2006 | AESO
AESO Hydro | H | Hydro | 12 | hydnrg | 139.1994 | Base | min_2006 | AESO
AESO Hydro | H | Hydro | 1 | daily_average_energy | 5022.1044 | Base | min_2006 | AESO
AESO Hydro | H | Hydro | 2 | daily_average_energy | 4660.007 | Base | min_2006 | AESO
AESO Hydro | H | Hydro | 3 | daily_average_energy | 4593.8809 | Base | min_2006 | AESO
AESO Hydro | H | Hydro | 4 | daily_average_energy | 4762.5136 | Base | min_2006 | AESO
AESO Hydro | H | Hydro | 5 | daily_average_energy | 6180.7555 | Base | min_2006 | AESO
AESO Hydro | H | Hydro | 6 | daily_average_energy | 6990.8796 | Base | min_2006 | AESO
AESO Hydro | H | Hydro | 7 | daily_average_energy | 7187.22 | Base | min_2006 | AESO
AESO Hydro | H | Hydro | 8 | daily_average_energy | 5239.5336 | Base | min_2006 | AESO
AESO Hydro | H | Hydro | 9 | daily_average_energy | 4393.6352 | Base | min_2006 | AESO
AESO Hydro | H | Hydro | 10 | daily_average_energy | 4265.4913 | Base | min_2006 | AESO
AESO Hydro | H | Hydro | 11 | daily_average_energy | 4244.221 | Base | min_2006 | AESO
AESO Hydro | H | Hydro | 12 | daily_average_energy | 4490.3016 | Base | min_2006 | AESO
AESO Hydro | H | Hydro | 1 | schedule_flow_range | 125.3;319.1 | Base | min_2006 | AESO
AESO Hydro | H | Hydro | 2 | schedule_flow_range | 95.1;274.0 | Base | min_2006 | AESO
AESO Hydro | H | Hydro | 3 | schedule_flow_range | 109.4;296.3 | Base | min_2006 | AESO
AESO Hydro | H | Hydro | 4 | schedule_flow_range | 110.0;297.2 | Base | min_2006 | AESO
AESO Hydro | H | Hydro | 5 | schedule_flow_range | 168.4;372.0 | Base | min_2006 | AESO
AESO Hydro | H | Hydro | 6 | schedule_flow_range | 190.2;395.1 | Base | min_2006 | AESO
AESO Hydro | H | Hydro | 7 | schedule_flow_range | 205.9;410.5 | Base | min_2006 | AESO
AESO Hydro | H | Hydro | 8 | schedule_flow_range | 133.4;329.9 | Base | min_2006 | AESO
AESO Hydro | H | Hydro | 9 | schedule_flow_range | 96.7;276.6 | Base | min_2006 | AESO
AESO Hydro | H | Hydro | 10 | schedule_flow_range | 97.2;277.4 | Base | min_2006 | AESO
AESO Hydro | H | Hydro | 11 | schedule_flow_range | 91.3;267.8 | Base | min_2006 | AESO
AESO Hydro | H | Hydro | 12 | schedule_flow_range | 105.5;290.5 | Base | min_2006 | AESO
AESO Hydro | H | Hydro | 1 | capmax | 385.4242 | Base | min_2007 | AESO
AESO Hydro | H | Hydro | 2 | capmax | 330.4524 | Base | min_2007 | AESO
AESO Hydro | H | Hydro | 3 | capmax | 357.6594 | Base | min_2007 | AESO
AESO Hydro | H | Hydro | 4 | capmax | 359.7183 | Base | min_2007 | AESO
AESO Hydro | H | Hydro | 5 | capmax | 521.442 | Base | min_2007 | AESO
AESO Hydro | H | Hydro | 6 | capmax | 654.1441 | Base | min_2007 | AESO
AESO Hydro | H | Hydro | 7 | capmax | 614.4382 | Base | min_2007 | AESO
AESO Hydro | H | Hydro | 8 | capmax | 527.0607 | Base | min_2007 | AESO
AESO Hydro | H | Hydro | 9 | capmax | 406.7988 | Base | min_2007 | AESO
AESO Hydro | H | Hydro | 10 | capmax | 346.6444 | Base | min_2007 | AESO
AESO Hydro | H | Hydro | 11 | capmax | 351.2602 | Base | min_2007 | AESO
AESO Hydro | H | Hydro | 12 | capmax | 395.247 | Base | min_2007 | AESO
AESO Hydro | H | Hydro | 1 | hydnrg | 136.3763 | Base | min_2007 | AESO
AESO Hydro | H | Hydro | 2 | hydnrg | 114.8474 | Base | min_2007 | AESO
AESO Hydro | H | Hydro | 3 | hydnrg | 125.0407 | Base | min_2007 | AESO
AESO Hydro | H | Hydro | 4 | hydnrg | 125.8479 | Base | min_2007 | AESO
AESO Hydro | H | Hydro | 5 | hydnrg | 208.6253 | Base | min_2007 | AESO
AESO Hydro | H | Hydro | 6 | hydnrg | 315.8598 | Base | min_2007 | AESO
AESO Hydro | H | Hydro | 7 | hydnrg | 278.9962 | Base | min_2007 | AESO
AESO Hydro | H | Hydro | 8 | hydnrg | 212.3214 | Base | min_2007 | AESO
AESO Hydro | H | Hydro | 9 | hydnrg | 145.7982 | Base | min_2007 | AESO
AESO Hydro | H | Hydro | 10 | hydnrg | 120.8091 | Base | min_2007 | AESO
AESO Hydro | H | Hydro | 11 | hydnrg | 122.5646 | Base | min_2007 | AESO
AESO Hydro | H | Hydro | 12 | hydnrg | 140.6281 | Base | min_2007 | AESO
AESO Hydro | H | Hydro | 1 | daily_average_energy | 4399.2349 | Base | min_2007 | AESO
AESO Hydro | H | Hydro | 2 | daily_average_energy | 4101.692 | Base | min_2007 | AESO
AESO Hydro | H | Hydro | 3 | daily_average_energy | 4033.571 | Base | min_2007 | AESO
AESO Hydro | H | Hydro | 4 | daily_average_energy | 4194.9309 | Base | min_2007 | AESO
AESO Hydro | H | Hydro | 5 | daily_average_energy | 6729.8481 | Base | min_2007 | AESO
AESO Hydro | H | Hydro | 6 | daily_average_energy | 10528.6613 | Base | min_2007 | AESO
AESO Hydro | H | Hydro | 7 | daily_average_energy | 8999.8789 | Base | min_2007 | AESO
AESO Hydro | H | Hydro | 8 | daily_average_energy | 6849.0762 | Base | min_2007 | AESO
AESO Hydro | H | Hydro | 9 | daily_average_energy | 4859.9412 | Base | min_2007 | AESO
AESO Hydro | H | Hydro | 10 | daily_average_energy | 3897.0686 | Base | min_2007 | AESO
AESO Hydro | H | Hydro | 11 | daily_average_energy | 4085.4875 | Base | min_2007 | AESO
AESO Hydro | H | Hydro | 12 | daily_average_energy | 4536.3901 | Base | min_2007 | AESO
AESO Hydro | H | Hydro | 1 | schedule_flow_range | 102.2;285.3 | Base | min_2007 | AESO
AESO Hydro | H | Hydro | 2 | schedule_flow_range | 76.3;241.4 | Base | min_2007 | AESO
AESO Hydro | H | Hydro | 3 | schedule_flow_range | 88.6;263.1 | Base | min_2007 | AESO
AESO Hydro | H | Hydro | 4 | schedule_flow_range | 89.5;264.8 | Base | min_2007 | AESO
AESO Hydro | H | Hydro | 5 | schedule_flow_range | 188.9;393.8 | Base | min_2007 | AESO
AESO Hydro | H | Hydro | 6 | schedule_flow_range | 317.5;499.6 | Base | min_2007 | AESO
AESO Hydro | H | Hydro | 7 | schedule_flow_range | 273.3;467.9 | Base | min_2007 | AESO
AESO Hydro | H | Hydro | 8 | schedule_flow_range | 193.3;398.2 | Base | min_2007 | AESO
AESO Hydro | H | Hydro | 9 | schedule_flow_range | 113.5;302.3 | Base | min_2007 | AESO
AESO Hydro | H | Hydro | 10 | schedule_flow_range | 83.5;254.4 | Base | min_2007 | AESO
AESO Hydro | H | Hydro | 11 | schedule_flow_range | 85.6;258.0 | Base | min_2007 | AESO
AESO Hydro | H | Hydro | 12 | schedule_flow_range | 107.3;293.1 | Base | min_2007 | AESO
AESO Hydro | H | Hydro | 1 | capmax | 382.0688 | Base | min_2008 | AESO
AESO Hydro | H | Hydro | 2 | capmax | 337.6299 | Base | min_2008 | AESO
AESO Hydro | H | Hydro | 3 | capmax | 341.7159 | Base | min_2008 | AESO
AESO Hydro | H | Hydro | 4 | capmax | 327.0042 | Base | min_2008 | AESO
AESO Hydro | H | Hydro | 5 | capmax | 468.3395 | Base | min_2008 | AESO
AESO Hydro | H | Hydro | 6 | capmax | 678.9074 | Base | min_2008 | AESO
AESO Hydro | H | Hydro | 7 | capmax | 624.749 | Base | min_2008 | AESO
AESO Hydro | H | Hydro | 8 | capmax | 510.0213 | Base | min_2008 | AESO
AESO Hydro | H | Hydro | 9 | capmax | 411.3585 | Base | min_2008 | AESO
AESO Hydro | H | Hydro | 10 | capmax | 374.037 | Base | min_2008 | AESO
AESO Hydro | H | Hydro | 11 | capmax | 343.2897 | Base | min_2008 | AESO
AESO Hydro | H | Hydro | 12 | capmax | 374.4751 | Base | min_2008 | AESO
AESO Hydro | H | Hydro | 1 | hydnrg | 134.9535 | Base | min_2008 | AESO
AESO Hydro | H | Hydro | 2 | hydnrg | 117.4529 | Base | min_2008 | AESO
AESO Hydro | H | Hydro | 3 | hydnrg | 118.9625 | Base | min_2008 | AESO
AESO Hydro | H | Hydro | 4 | hydnrg | 113.6163 | Base | min_2008 | AESO
AESO Hydro | H | Hydro | 5 | hydnrg | 176.7204 | Base | min_2008 | AESO
AESO Hydro | H | Hydro | 6 | hydnrg | 341.2776 | Base | min_2008 | AESO
AESO Hydro | H | Hydro | 7 | hydnrg | 288.1337 | Base | min_2008 | AESO
AESO Hydro | H | Hydro | 8 | hydnrg | 201.3097 | Base | min_2008 | AESO
AESO Hydro | H | Hydro | 9 | hydnrg | 147.891 | Base | min_2008 | AESO
AESO Hydro | H | Hydro | 10 | hydnrg | 131.6079 | Base | min_2008 | AESO
AESO Hydro | H | Hydro | 11 | hydnrg | 119.5491 | Base | min_2008 | AESO
AESO Hydro | H | Hydro | 12 | hydnrg | 131.7882 | Base | min_2008 | AESO
AESO Hydro | H | Hydro | 1 | daily_average_energy | 4353.3394 | Base | min_2008 | AESO
AESO Hydro | H | Hydro | 2 | daily_average_energy | 4194.7454 | Base | min_2008 | AESO
AESO Hydro | H | Hydro | 3 | daily_average_energy | 3837.4988 | Base | min_2008 | AESO
AESO Hydro | H | Hydro | 4 | daily_average_energy | 3787.2085 | Base | min_2008 | AESO
AESO Hydro | H | Hydro | 5 | daily_average_energy | 5700.6569 | Base | min_2008 | AESO
AESO Hydro | H | Hydro | 6 | daily_average_energy | 11375.9186 | Base | min_2008 | AESO
AESO Hydro | H | Hydro | 7 | daily_average_energy | 9294.6342 | Base | min_2008 | AESO
AESO Hydro | H | Hydro | 8 | daily_average_energy | 6493.8606 | Base | min_2008 | AESO
AESO Hydro | H | Hydro | 9 | daily_average_energy | 4929.6986 | Base | min_2008 | AESO
AESO Hydro | H | Hydro | 10 | daily_average_energy | 4245.4163 | Base | min_2008 | AESO
AESO Hydro | H | Hydro | 11 | daily_average_energy | 3984.9689 | Base | min_2008 | AESO
AESO Hydro | H | Hydro | 12 | daily_average_energy | 4251.2331 | Base | min_2008 | AESO
AESO Hydro | H | Hydro | 1 | schedule_flow_range | 100.5;282.6 | Base | min_2008 | AESO
AESO Hydro | H | Hydro | 2 | schedule_flow_range | 79.5;247.2 | Base | min_2008 | AESO
AESO Hydro | H | Hydro | 3 | schedule_flow_range | 81.3;250.4 | Base | min_2008 | AESO
AESO Hydro | H | Hydro | 4 | schedule_flow_range | 74.8;238.7 | Base | min_2008 | AESO
AESO Hydro | H | Hydro | 5 | schedule_flow_range | 150.6;351.4 | Base | min_2008 | AESO
AESO Hydro | H | Hydro | 6 | schedule_flow_range | 348.0;519.3 | Base | min_2008 | AESO
AESO Hydro | H | Hydro | 7 | schedule_flow_range | 284.3;476.1 | Base | min_2008 | AESO
AESO Hydro | H | Hydro | 8 | schedule_flow_range | 180.1;384.6 | Base | min_2008 | AESO
AESO Hydro | H | Hydro | 9 | schedule_flow_range | 116.0;306.0 | Base | min_2008 | AESO
AESO Hydro | H | Hydro | 10 | schedule_flow_range | 96.4;276.2 | Base | min_2008 | AESO
AESO Hydro | H | Hydro | 11 | schedule_flow_range | 82.0;251.7 | Base | min_2008 | AESO
AESO Hydro | H | Hydro | 12 | schedule_flow_range | 96.7;276.6 | Base | min_2008 | AESO
AESO Hydro | H | Hydro | 1 | capmax | 398.6159 | Base | min_2009 | AESO
AESO Hydro | H | Hydro | 2 | capmax | 340.3642 | Base | min_2009 | AESO
AESO Hydro | H | Hydro | 3 | capmax | 345.826 | Base | min_2009 | AESO
AESO Hydro | H | Hydro | 4 | capmax | 311.0831 | Base | min_2009 | AESO
AESO Hydro | H | Hydro | 5 | capmax | 377.2869 | Base | min_2009 | AESO
AESO Hydro | H | Hydro | 6 | capmax | 490.8203 | Base | min_2009 | AESO
AESO Hydro | H | Hydro | 7 | capmax | 465.9171 | Base | min_2009 | AESO
AESO Hydro | H | Hydro | 8 | capmax | 443.4195 | Base | min_2009 | AESO
AESO Hydro | H | Hydro | 9 | capmax | 418.6473 | Base | min_2009 | AESO
AESO Hydro | H | Hydro | 10 | capmax | 339.0684 | Base | min_2009 | AESO
AESO Hydro | H | Hydro | 11 | capmax | 324.1805 | Base | min_2009 | AESO
AESO Hydro | H | Hydro | 12 | capmax | 358.1922 | Base | min_2009 | AESO
AESO Hydro | H | Hydro | 1 | hydnrg | 142.1167 | Base | min_2009 | AESO
AESO Hydro | H | Hydro | 2 | hydnrg | 118.4609 | Base | min_2009 | AESO
AESO Hydro | H | Hydro | 3 | hydnrg | 120.5005 | Base | min_2009 | AESO
AESO Hydro | H | Hydro | 4 | hydnrg | 108.1009 | Base | min_2009 | AESO
AESO Hydro | H | Hydro | 5 | hydnrg | 132.9516 | Base | min_2009 | AESO
AESO Hydro | H | Hydro | 6 | hydnrg | 189.584 | Base | min_2009 | AESO
AESO Hydro | H | Hydro | 7 | hydnrg | 175.3874 | Base | min_2009 | AESO
AESO Hydro | H | Hydro | 8 | hydnrg | 163.4785 | Base | min_2009 | AESO
AESO Hydro | H | Hydro | 9 | hydnrg | 151.2987 | Base | min_2009 | AESO
AESO Hydro | H | Hydro | 10 | hydnrg | 117.9821 | Base | min_2009 | AESO
AESO Hydro | H | Hydro | 11 | hydnrg | 112.618 | Base | min_2009 | AESO
AESO Hydro | H | Hydro | 12 | hydnrg | 125.2491 | Base | min_2009 | AESO
AESO Hydro | H | Hydro | 1 | daily_average_energy | 4584.4087 | Base | min_2009 | AESO
AESO Hydro | H | Hydro | 2 | daily_average_energy | 4230.7479 | Base | min_2009 | AESO
AESO Hydro | H | Hydro | 3 | daily_average_energy | 3887.1129 | Base | min_2009 | AESO
AESO Hydro | H | Hydro | 4 | daily_average_energy | 3603.3644 | Base | min_2009 | AESO
AESO Hydro | H | Hydro | 5 | daily_average_energy | 4288.7599 | Base | min_2009 | AESO
AESO Hydro | H | Hydro | 6 | daily_average_energy | 6319.465 | Base | min_2009 | AESO
AESO Hydro | H | Hydro | 7 | daily_average_energy | 5657.6591 | Base | min_2009 | AESO
AESO Hydro | H | Hydro | 8 | daily_average_energy | 5273.4993 | Base | min_2009 | AESO
AESO Hydro | H | Hydro | 9 | daily_average_energy | 5043.2911 | Base | min_2009 | AESO
AESO Hydro | H | Hydro | 10 | daily_average_energy | 3805.8754 | Base | min_2009 | AESO
AESO Hydro | H | Hydro | 11 | daily_average_energy | 3753.9324 | Base | min_2009 | AESO
AESO Hydro | H | Hydro | 12 | daily_average_energy | 4040.2932 | Base | min_2009 | AESO
AESO Hydro | H | Hydro | 1 | schedule_flow_range | 109.0;295.8 | Base | min_2009 | AESO
AESO Hydro | H | Hydro | 2 | schedule_flow_range | 80.7;249.3 | Base | min_2009 | AESO
AESO Hydro | H | Hydro | 3 | schedule_flow_range | 83.1;253.7 | Base | min_2009 | AESO
AESO Hydro | H | Hydro | 4 | schedule_flow_range | 68.2;226.0 | Base | min_2009 | AESO
AESO Hydro | H | Hydro | 5 | schedule_flow_range | 98.1;278.8 | Base | min_2009 | AESO
AESO Hydro | H | Hydro | 6 | schedule_flow_range | 166.0;369.3 | Base | min_2009 | AESO
AESO Hydro | H | Hydro | 7 | schedule_flow_range | 149.0;349.5 | Base | min_2009 | AESO
AESO Hydro | H | Hydro | 8 | schedule_flow_range | 134.7;331.5 | Base | min_2009 | AESO
AESO Hydro | H | Hydro | 9 | schedule_flow_range | 120.1;311.8 | Base | min_2009 | AESO
AESO Hydro | H | Hydro | 10 | schedule_flow_range | 80.1;248.3 | Base | min_2009 | AESO
AESO Hydro | H | Hydro | 11 | schedule_flow_range | 73.7;236.4 | Base | min_2009 | AESO
AESO Hydro | H | Hydro | 12 | schedule_flow_range | 88.8;263.6 | Base | min_2009 | AESO
AESO Hydro | H | Hydro | 1 | capmax | 336.9124 | Base | min_2010 | AESO
AESO Hydro | H | Hydro | 2 | capmax | 291.5198 | Base | min_2010 | AESO
AESO Hydro | H | Hydro | 3 | capmax | 288.8323 | Base | min_2010 | AESO
AESO Hydro | H | Hydro | 4 | capmax | 264.4078 | Base | min_2010 | AESO
AESO Hydro | H | Hydro | 5 | capmax | 376.9972 | Base | min_2010 | AESO
AESO Hydro | H | Hydro | 6 | capmax | 456.8025 | Base | min_2010 | AESO
AESO Hydro | H | Hydro | 7 | capmax | 463.6816 | Base | min_2010 | AESO
AESO Hydro | H | Hydro | 8 | capmax | 432.8822 | Base | min_2010 | AESO
AESO Hydro | H | Hydro | 9 | capmax | 382.2337 | Base | min_2010 | AESO
AESO Hydro | H | Hydro | 10 | capmax | 351.2236 | Base | min_2010 | AESO
AESO Hydro | H | Hydro | 11 | capmax | 372.7839 | Base | min_2010 | AESO
AESO Hydro | H | Hydro | 12 | capmax | 400.741 | Base | min_2010 | AESO
AESO Hydro | H | Hydro | 1 | hydnrg | 117.1898 | Base | min_2010 | AESO
AESO Hydro | H | Hydro | 2 | hydnrg | 101.6891 | Base | min_2010 | AESO
AESO Hydro | H | Hydro | 3 | hydnrg | 100.8386 | Base | min_2010 | AESO
AESO Hydro | H | Hydro | 4 | hydnrg | 91.8356 | Base | min_2010 | AESO
AESO Hydro | H | Hydro | 5 | hydnrg | 132.8312 | Base | min_2010 | AESO
AESO Hydro | H | Hydro | 6 | hydnrg | 170.4616 | Base | min_2010 | AESO
AESO Hydro | H | Hydro | 7 | hydnrg | 174.1663 | Base | min_2010 | AESO
AESO Hydro | H | Hydro | 8 | hydnrg | 158.1821 | Base | min_2010 | AESO
AESO Hydro | H | Hydro | 9 | hydnrg | 135.0231 | Base | min_2010 | AESO
AESO Hydro | H | Hydro | 10 | hydnrg | 122.5506 | Base | min_2010 | AESO
AESO Hydro | H | Hydro | 11 | hydnrg | 131.0935 | Base | min_2010 | AESO
AESO Hydro | H | Hydro | 12 | hydnrg | 143.0637 | Base | min_2010 | AESO
AESO Hydro | H | Hydro | 1 | daily_average_energy | 3780.3156 | Base | min_2010 | AESO
AESO Hydro | H | Hydro | 2 | daily_average_energy | 3631.7549 | Base | min_2010 | AESO
AESO Hydro | H | Hydro | 3 | daily_average_energy | 3252.8568 | Base | min_2010 | AESO
AESO Hydro | H | Hydro | 4 | daily_average_energy | 3061.1881 | Base | min_2010 | AESO
AESO Hydro | H | Hydro | 5 | daily_average_energy | 4284.8776 | Base | min_2010 | AESO
AESO Hydro | H | Hydro | 6 | daily_average_energy | 5682.052 | Base | min_2010 | AESO
AESO Hydro | H | Hydro | 7 | daily_average_energy | 5618.2669 | Base | min_2010 | AESO
AESO Hydro | H | Hydro | 8 | daily_average_energy | 5102.6498 | Base | min_2010 | AESO
AESO Hydro | H | Hydro | 9 | daily_average_energy | 4500.7694 | Base | min_2010 | AESO
AESO Hydro | H | Hydro | 10 | daily_average_energy | 3953.2463 | Base | min_2010 | AESO
AESO Hydro | H | Hydro | 11 | daily_average_energy | 4369.7831 | Base | min_2010 | AESO
AESO Hydro | H | Hydro | 12 | daily_average_energy | 4614.9584 | Base | min_2010 | AESO
AESO Hydro | H | Hydro | 1 | schedule_flow_range | 79.1;246.6 | Base | min_2010 | AESO
AESO Hydro | H | Hydro | 2 | schedule_flow_range | 60.5;210.4 | Base | min_2010 | AESO
AESO Hydro | H | Hydro | 3 | schedule_flow_range | 60.0;208.3 | Base | min_2010 | AESO
AESO Hydro | H | Hydro | 4 | schedule_flow_range | 60.0;207.0 | Base | min_2010 | AESO
AESO Hydro | H | Hydro | 5 | schedule_flow_range | 97.9;278.6 | Base | min_2010 | AESO
AESO Hydro | H | Hydro | 6 | schedule_flow_range | 143.1;342.2 | Base | min_2010 | AESO
AESO Hydro | H | Hydro | 7 | schedule_flow_range | 147.5;347.7 | Base | min_2010 | AESO
AESO Hydro | H | Hydro | 8 | schedule_flow_range | 128.3;323.1 | Base | min_2010 | AESO
AESO Hydro | H | Hydro | 9 | schedule_flow_range | 100.5;282.7 | Base | min_2010 | AESO
AESO Hydro | H | Hydro | 10 | schedule_flow_range | 85.6;258.0 | Base | min_2010 | AESO
AESO Hydro | H | Hydro | 11 | schedule_flow_range | 95.8;275.2 | Base | min_2010 | AESO
AESO Hydro | H | Hydro | 12 | schedule_flow_range | 110.2;297.5 | Base | min_2010 | AESO
AESO Hydro | H | Hydro | 1 | capmax | 398.2513 | Base | min_2011 | AESO
AESO Hydro | H | Hydro | 2 | capmax | 360.1973 | Base | min_2011 | AESO
AESO Hydro | H | Hydro | 3 | capmax | 396.2226 | Base | min_2011 | AESO
AESO Hydro | H | Hydro | 4 | capmax | 370.1433 | Base | min_2011 | AESO
AESO Hydro | H | Hydro | 5 | capmax | 438.4277 | Base | min_2011 | AESO
AESO Hydro | H | Hydro | 6 | capmax | 624.9499 | Base | min_2011 | AESO
AESO Hydro | H | Hydro | 7 | capmax | 613.6156 | Base | min_2011 | AESO
AESO Hydro | H | Hydro | 8 | capmax | 485.7184 | Base | min_2011 | AESO
AESO Hydro | H | Hydro | 9 | capmax | 433.1249 | Base | min_2011 | AESO
AESO Hydro | H | Hydro | 10 | capmax | 391.3381 | Base | min_2011 | AESO
AESO Hydro | H | Hydro | 11 | capmax | 335.4678 | Base | min_2011 | AESO
AESO Hydro | H | Hydro | 12 | capmax | 359.1272 | Base | min_2011 | AESO
AESO Hydro | H | Hydro | 1 | hydnrg | 141.9548 | Base | min_2011 | AESO
AESO Hydro | H | Hydro | 2 | hydnrg | 126.0365 | Base | min_2011 | AESO
AESO Hydro | H | Hydro | 3 | hydnrg | 141.0576 | Base | min_2011 | AESO
AESO Hydro | H | Hydro | 4 | hydnrg | 130.016 | Base | min_2011 | AESO
AESO Hydro | H | Hydro | 5 | hydnrg | 160.9477 | Base | min_2011 | AESO
AESO Hydro | H | Hydro | 6 | hydnrg | 288.3147 | Base | min_2011 | AESO
AESO Hydro | H | Hydro | 7 | hydnrg | 278.2799 | Base | min_2011 | AESO
AESO Hydro | H | Hydro | 8 | hydnrg | 186.5849 | Base | min_2011 | AESO
AESO Hydro | H | Hydro | 9 | hydnrg | 158.3022 | Base | min_2011 | AESO
AESO Hydro | H | Hydro | 10 | hydnrg | 138.9205 | Base | min_2011 | AESO
AESO Hydro | H | Hydro | 11 | hydnrg | 116.6618 | Base | min_2011 | AESO
AESO Hydro | H | Hydro | 12 | hydnrg | 125.6156 | Base | min_2011 | AESO
AESO Hydro | H | Hydro | 1 | daily_average_energy | 4579.1873 | Base | min_2011 | AESO
AESO Hydro | H | Hydro | 2 | daily_average_energy | 4501.3027 | Base | min_2011 | AESO
AESO Hydro | H | Hydro | 3 | daily_average_energy | 4550.2439 | Base | min_2011 | AESO
AESO Hydro | H | Hydro | 4 | daily_average_energy | 4333.8657 | Base | min_2011 | AESO
AESO Hydro | H | Hydro | 5 | daily_average_energy | 5191.8621 | Base | min_2011 | AESO
AESO Hydro | H | Hydro | 6 | daily_average_energy | 9610.4884 | Base | min_2011 | AESO
AESO Hydro | H | Hydro | 7 | daily_average_energy | 8976.7697 | Base | min_2011 | AESO
AESO Hydro | H | Hydro | 8 | daily_average_energy | 6018.8669 | Base | min_2011 | AESO
AESO Hydro | H | Hydro | 9 | daily_average_energy | 5276.7399 | Base | min_2011 | AESO
AESO Hydro | H | Hydro | 10 | daily_average_energy | 4481.3055 | Base | min_2011 | AESO
AESO Hydro | H | Hydro | 11 | daily_average_energy | 3888.7283 | Base | min_2011 | AESO
AESO Hydro | H | Hydro | 12 | daily_average_energy | 4052.1168 | Base | min_2011 | AESO
AESO Hydro | H | Hydro | 1 | schedule_flow_range | 108.9;295.5 | Base | min_2011 | AESO
AESO Hydro | H | Hydro | 2 | schedule_flow_range | 89.8;265.2 | Base | min_2011 | AESO
AESO Hydro | H | Hydro | 3 | schedule_flow_range | 107.8;293.9 | Base | min_2011 | AESO
AESO Hydro | H | Hydro | 4 | schedule_flow_range | 94.5;273.1 | Base | min_2011 | AESO
AESO Hydro | H | Hydro | 5 | schedule_flow_range | 131.6;327.6 | Base | min_2011 | AESO
AESO Hydro | H | Hydro | 6 | schedule_flow_range | 284.5;476.3 | Base | min_2011 | AESO
AESO Hydro | H | Hydro | 7 | schedule_flow_range | 272.4;467.3 | Base | min_2011 | AESO
AESO Hydro | H | Hydro | 8 | schedule_flow_range | 162.4;365.3 | Base | min_2011 | AESO
AESO Hydro | H | Hydro | 9 | schedule_flow_range | 128.5;323.3 | Base | min_2011 | AESO
AESO Hydro | H | Hydro | 10 | schedule_flow_range | 105.2;290.0 | Base | min_2011 | AESO
AESO Hydro | H | Hydro | 11 | schedule_flow_range | 78.5;245.4 | Base | min_2011 | AESO
AESO Hydro | H | Hydro | 12 | schedule_flow_range | 89.2;264.3 | Base | min_2011 | AESO
AESO Hydro | H | Hydro | 1 | capmax | 370.5453 | Base | min_2012 | AESO
AESO Hydro | H | Hydro | 2 | capmax | 328.5293 | Base | min_2012 | AESO
AESO Hydro | H | Hydro | 3 | capmax | 361.1401 | Base | min_2012 | AESO
AESO Hydro | H | Hydro | 4 | capmax | 397.6505 | Base | min_2012 | AESO
AESO Hydro | H | Hydro | 5 | capmax | 503.5729 | Base | min_2012 | AESO
AESO Hydro | H | Hydro | 6 | capmax | 667.1282 | Base | min_2012 | AESO
AESO Hydro | H | Hydro | 7 | capmax | 740.4173 | Base | min_2012 | AESO
AESO Hydro | H | Hydro | 8 | capmax | 647.5456 | Base | min_2012 | AESO
AESO Hydro | H | Hydro | 9 | capmax | 446.3818 | Base | min_2012 | AESO
AESO Hydro | H | Hydro | 10 | capmax | 341.4847 | Base | min_2012 | AESO
AESO Hydro | H | Hydro | 11 | capmax | 333.1975 | Base | min_2012 | AESO
AESO Hydro | H | Hydro | 12 | capmax | 353.1838 | Base | min_2012 | AESO
AESO Hydro | H | Hydro | 1 | hydnrg | 130.1795 | Base | min_2012 | AESO
AESO Hydro | H | Hydro | 2 | hydnrg | 114.1591 | Base | min_2012 | AESO
AESO Hydro | H | Hydro | 3 | hydnrg | 126.4084 | Base | min_2012 | AESO
AESO Hydro | H | Hydro | 4 | hydnrg | 141.6885 | Base | min_2012 | AESO
AESO Hydro | H | Hydro | 5 | hydnrg | 197.2931 | Base | min_2012 | AESO
AESO Hydro | H | Hydro | 6 | hydnrg | 328.9417 | Base | min_2012 | AESO
AESO Hydro | H | Hydro | 7 | hydnrg | 413.6187 | Base | min_2012 | AESO
AESO Hydro | H | Hydro | 8 | hydnrg | 309.4124 | Base | min_2012 | AESO
AESO Hydro | H | Hydro | 9 | hydnrg | 164.9991 | Base | min_2012 | AESO
AESO Hydro | H | Hydro | 10 | hydnrg | 118.8765 | Base | min_2012 | AESO
AESO Hydro | H | Hydro | 11 | hydnrg | 115.837 | Base | min_2012 | AESO
AESO Hydro | H | Hydro | 12 | hydnrg | 123.3037 | Base | min_2012 | AESO
AESO Hydro | H | Hydro | 1 | daily_average_energy | 4199.3372 | Base | min_2012 | AESO
AESO Hydro | H | Hydro | 2 | daily_average_energy | 4077.1118 | Base | min_2012 | AESO
AESO Hydro | H | Hydro | 3 | daily_average_energy | 4077.6907 | Base | min_2012 | AESO
AESO Hydro | H | Hydro | 4 | daily_average_energy | 4722.9494 | Base | min_2012 | AESO
AESO Hydro | H | Hydro | 5 | daily_average_energy | 6364.2923 | Base | min_2012 | AESO
AESO Hydro | H | Hydro | 6 | daily_average_energy | 10964.7217 | Base | min_2012 | AESO
AESO Hydro | H | Hydro | 7 | daily_average_energy | 13342.54 | Base | min_2012 | AESO
AESO Hydro | H | Hydro | 8 | daily_average_energy | 9981.0451 | Base | min_2012 | AESO
AESO Hydro | H | Hydro | 9 | daily_average_energy | 5499.9701 | Base | min_2012 | AESO
AESO Hydro | H | Hydro | 10 | daily_average_energy | 3834.7263 | Base | min_2012 | AESO
AESO Hydro | H | Hydro | 11 | daily_average_energy | 3861.2326 | Base | min_2012 | AESO
AESO Hydro | H | Hydro | 12 | daily_average_energy | 3977.5399 | Base | min_2012 | AESO
AESO Hydro | H | Hydro | 1 | schedule_flow_range | 94.7;273.4 | Base | min_2012 | AESO
AESO Hydro | H | Hydro | 2 | schedule_flow_range | 75.5;239.9 | Base | min_2012 | AESO
AESO Hydro | H | Hydro | 3 | schedule_flow_range | 90.2;265.9 | Base | min_2012 | AESO
AESO Hydro | H | Hydro | 4 | schedule_flow_range | 108.5;295.0 | Base | min_2012 | AESO
AESO Hydro | H | Hydro | 5 | schedule_flow_range | 175.3;379.5 | Base | min_2012 | AESO
AESO Hydro | H | Hydro | 6 | schedule_flow_range | 333.2;509.9 | Base | min_2012 | AESO
AESO Hydro | H | Hydro | 7 | schedule_flow_range | 434.9;568.4 | Base | min_2012 | AESO
AESO Hydro | H | Hydro | 8 | schedule_flow_range | 309.8;494.3 | Base | min_2012 | AESO
AESO Hydro | H | Hydro | 9 | schedule_flow_range | 136.5;333.9 | Base | min_2012 | AESO
AESO Hydro | H | Hydro | 10 | schedule_flow_range | 81.2;250.2 | Base | min_2012 | AESO
AESO Hydro | H | Hydro | 11 | schedule_flow_range | 77.5;243.6 | Base | min_2012 | AESO
AESO Hydro | H | Hydro | 12 | schedule_flow_range | 86.5;259.6 | Base | min_2012 | AESO
AESO Hydro | H | Hydro | 1 | capmax | 361.5554 | Base | min_2013 | AESO
AESO Hydro | H | Hydro | 2 | capmax | 320.898 | Base | min_2013 | AESO
AESO Hydro | H | Hydro | 3 | capmax | 363.4348 | Base | min_2013 | AESO
AESO Hydro | H | Hydro | 4 | capmax | 339.7261 | Base | min_2013 | AESO
AESO Hydro | H | Hydro | 5 | capmax | 471.0915 | Base | min_2013 | AESO
AESO Hydro | H | Hydro | 6 | capmax | 640.1299 | Base | min_2013 | AESO
AESO Hydro | H | Hydro | 7 | capmax | 665.8651 | Base | min_2013 | AESO
AESO Hydro | H | Hydro | 8 | capmax | 523.6865 | Base | min_2013 | AESO
AESO Hydro | H | Hydro | 9 | capmax | 456.5518 | Base | min_2013 | AESO
AESO Hydro | H | Hydro | 10 | capmax | 325.6489 | Base | min_2013 | AESO
AESO Hydro | H | Hydro | 11 | capmax | 326.2087 | Base | min_2013 | AESO
AESO Hydro | H | Hydro | 12 | capmax | 343.165 | Base | min_2013 | AESO
AESO Hydro | H | Hydro | 1 | hydnrg | 126.5726 | Base | min_2013 | AESO
AESO Hydro | H | Hydro | 2 | hydnrg | 111.4685 | Base | min_2013 | AESO
AESO Hydro | H | Hydro | 3 | hydnrg | 127.3183 | Base | min_2013 | AESO
AESO Hydro | H | Hydro | 4 | hydnrg | 118.2249 | Base | min_2013 | AESO
AESO Hydro | H | Hydro | 5 | hydnrg | 178.247 | Base | min_2013 | AESO
AESO Hydro | H | Hydro | 6 | hydnrg | 302.3234 | Base | min_2013 | AESO
AESO Hydro | H | Hydro | 7 | hydnrg | 327.6455 | Base | min_2013 | AESO
AESO Hydro | H | Hydro | 8 | hydnrg | 210.0939 | Base | min_2013 | AESO
AESO Hydro | H | Hydro | 9 | hydnrg | 170.328 | Base | min_2013 | AESO
AESO Hydro | H | Hydro | 10 | hydnrg | 113.136 | Base | min_2013 | AESO
AESO Hydro | H | Hydro | 11 | hydnrg | 113.3341 | Base | min_2013 | AESO
AESO Hydro | H | Hydro | 12 | hydnrg | 119.5025 | Base | min_2013 | AESO
AESO Hydro | H | Hydro | 1 | daily_average_energy | 4082.9873 | Base | min_2013 | AESO
AESO Hydro | H | Hydro | 2 | daily_average_energy | 3981.0164 | Base | min_2013 | AESO
AESO Hydro | H | Hydro | 3 | daily_average_energy | 4107.0413 | Base | min_2013 | AESO
AESO Hydro | H | Hydro | 4 | daily_average_energy | 3940.8304 | Base | min_2013 | AESO
AESO Hydro | H | Hydro | 5 | daily_average_energy | 5749.9019 | Base | min_2013 | AESO
AESO Hydro | H | Hydro | 6 | daily_average_energy | 10077.4474 | Base | min_2013 | AESO
AESO Hydro | H | Hydro | 7 | daily_average_energy | 10569.211 | Base | min_2013 | AESO
AESO Hydro | H | Hydro | 8 | daily_average_energy | 6777.224 | Base | min_2013 | AESO
AESO Hydro | H | Hydro | 9 | daily_average_energy | 5677.6016 | Base | min_2013 | AESO
AESO Hydro | H | Hydro | 10 | daily_average_energy | 3649.5486 | Base | min_2013 | AESO
AESO Hydro | H | Hydro | 11 | daily_average_energy | 3777.8041 | Base | min_2013 | AESO
AESO Hydro | H | Hydro | 12 | daily_average_energy | 3854.9185 | Base | min_2013 | AESO
AESO Hydro | H | Hydro | 1 | schedule_flow_range | 90.4;266.2 | Base | min_2013 | AESO
AESO Hydro | H | Hydro | 2 | schedule_flow_range | 72.3;233.8 | Base | min_2013 | AESO
AESO Hydro | H | Hydro | 3 | schedule_flow_range | 91.3;267.7 | Base | min_2013 | AESO
AESO Hydro | H | Hydro | 4 | schedule_flow_range | 80.4;248.8 | Base | min_2013 | AESO
AESO Hydro | H | Hydro | 5 | schedule_flow_range | 152.4;353.6 | Base | min_2013 | AESO
AESO Hydro | H | Hydro | 6 | schedule_flow_range | 301.3;488.4 | Base | min_2013 | AESO
AESO Hydro | H | Hydro | 7 | schedule_flow_range | 331.7;508.9 | Base | min_2013 | AESO
AESO Hydro | H | Hydro | 8 | schedule_flow_range | 190.6;395.5 | Base | min_2013 | AESO
AESO Hydro | H | Hydro | 9 | schedule_flow_range | 142.9;342.0 | Base | min_2013 | AESO
AESO Hydro | H | Hydro | 10 | schedule_flow_range | 74.3;237.6 | Base | min_2013 | AESO
AESO Hydro | H | Hydro | 11 | schedule_flow_range | 74.5;238.1 | Base | min_2013 | AESO
AESO Hydro | H | Hydro | 12 | schedule_flow_range | 81.9;251.6 | Base | min_2013 | AESO
AESO Hydro | H | Hydro | 1 | capmax | 356.6016 | Base | min_2014 | AESO
AESO Hydro | H | Hydro | 2 | capmax | 334.216 | Base | min_2014 | AESO
AESO Hydro | H | Hydro | 3 | capmax | 341.4309 | Base | min_2014 | AESO
AESO Hydro | H | Hydro | 4 | capmax | 365.6244 | Base | min_2014 | AESO
AESO Hydro | H | Hydro | 5 | capmax | 476.4342 | Base | min_2014 | AESO
AESO Hydro | H | Hydro | 6 | capmax | 569.3714 | Base | min_2014 | AESO
AESO Hydro | H | Hydro | 7 | capmax | 573.8978 | Base | min_2014 | AESO
AESO Hydro | H | Hydro | 8 | capmax | 480.2734 | Base | min_2014 | AESO
AESO Hydro | H | Hydro | 9 | capmax | 394.8855 | Base | min_2014 | AESO
AESO Hydro | H | Hydro | 10 | capmax | 355.3198 | Base | min_2014 | AESO
AESO Hydro | H | Hydro | 11 | capmax | 332.1139 | Base | min_2014 | AESO
AESO Hydro | H | Hydro | 12 | capmax | 377.8209 | Base | min_2014 | AESO
AESO Hydro | H | Hydro | 1 | hydnrg | 124.628 | Base | min_2014 | AESO
AESO Hydro | H | Hydro | 2 | hydnrg | 116.2063 | Base | min_2014 | AESO
AESO Hydro | H | Hydro | 3 | hydnrg | 118.8565 | Base | min_2014 | AESO
AESO Hydro | H | Hydro | 4 | hydnrg | 128.1926 | Base | min_2014 | AESO
AESO Hydro | H | Hydro | 5 | hydnrg | 181.2484 | Base | min_2014 | AESO
AESO Hydro | H | Hydro | 6 | hydnrg | 242.3402 | Base | min_2014 | AESO
AESO Hydro | H | Hydro | 7 | hydnrg | 245.793 | Base | min_2014 | AESO
AESO Hydro | H | Hydro | 8 | hydnrg | 183.4364 | Base | min_2014 | AESO
AESO Hydro | H | Hydro | 9 | hydnrg | 140.4693 | Base | min_2014 | AESO
AESO Hydro | H | Hydro | 10 | hydnrg | 124.1297 | Base | min_2014 | AESO
AESO Hydro | H | Hydro | 11 | hydnrg | 115.4453 | Base | min_2014 | AESO
AESO Hydro | H | Hydro | 12 | hydnrg | 133.1736 | Base | min_2014 | AESO
AESO Hydro | H | Hydro | 1 | daily_average_energy | 4020.2568 | Base | min_2014 | AESO
AESO Hydro | H | Hydro | 2 | daily_average_energy | 4150.2248 | Base | min_2014 | AESO
AESO Hydro | H | Hydro | 3 | daily_average_energy | 3834.0817 | Base | min_2014 | AESO
AESO Hydro | H | Hydro | 4 | daily_average_energy | 4273.0861 | Base | min_2014 | AESO
AESO Hydro | H | Hydro | 5 | daily_average_energy | 5846.7219 | Base | min_2014 | AESO
AESO Hydro | H | Hydro | 6 | daily_average_energy | 8078.0064 | Base | min_2014 | AESO
AESO Hydro | H | Hydro | 7 | daily_average_energy | 7928.8078 | Base | min_2014 | AESO
AESO Hydro | H | Hydro | 8 | daily_average_energy | 5917.3026 | Base | min_2014 | AESO
AESO Hydro | H | Hydro | 9 | daily_average_energy | 4682.3097 | Base | min_2014 | AESO
AESO Hydro | H | Hydro | 10 | daily_average_energy | 4004.1828 | Base | min_2014 | AESO
AESO Hydro | H | Hydro | 11 | daily_average_energy | 3848.1775 | Base | min_2014 | AESO
AESO Hydro | H | Hydro | 12 | daily_average_energy | 4295.9227 | Base | min_2014 | AESO
AESO Hydro | H | Hydro | 1 | schedule_flow_range | 88.1;262.3 | Base | min_2014 | AESO
AESO Hydro | H | Hydro | 2 | schedule_flow_range | 78.0;244.4 | Base | min_2014 | AESO
AESO Hydro | H | Hydro | 3 | schedule_flow_range | 81.1;250.2 | Base | min_2014 | AESO
AESO Hydro | H | Hydro | 4 | schedule_flow_range | 92.3;269.5 | Base | min_2014 | AESO
AESO Hydro | H | Hydro | 5 | schedule_flow_range | 156.0;357.9 | Base | min_2014 | AESO
AESO Hydro | H | Hydro | 6 | schedule_flow_range | 229.3;432.0 | Base | min_2014 | AESO
AESO Hydro | H | Hydro | 7 | schedule_flow_range | 233.5;435.6 | Base | min_2014 | AESO
AESO Hydro | H | Hydro | 8 | schedule_flow_range | 158.6;360.9 | Base | min_2014 | AESO
AESO Hydro | H | Hydro | 9 | schedule_flow_range | 107.1;292.8 | Base | min_2014 | AESO
AESO Hydro | H | Hydro | 10 | schedule_flow_range | 87.5;261.3 | Base | min_2014 | AESO
AESO Hydro | H | Hydro | 11 | schedule_flow_range | 77.0;242.8 | Base | min_2014 | AESO
AESO Hydro | H | Hydro | 12 | schedule_flow_range | 98.3;279.2 | Base | min_2014 | AESO
AESO Hydro | H | Hydro | 1 | capmax | 365.3018 | Base | min_2015 | AESO
AESO Hydro | H | Hydro | 2 | capmax | 357.8079 | Base | min_2015 | AESO
AESO Hydro | H | Hydro | 3 | capmax | 393.4555 | Base | min_2015 | AESO
AESO Hydro | H | Hydro | 4 | capmax | 371.1869 | Base | min_2015 | AESO
AESO Hydro | H | Hydro | 5 | capmax | 495.1465 | Base | min_2015 | AESO
AESO Hydro | H | Hydro | 6 | capmax | 523.0158 | Base | min_2015 | AESO
AESO Hydro | H | Hydro | 7 | capmax | 447.7473 | Base | min_2015 | AESO
AESO Hydro | H | Hydro | 8 | capmax | 404.2603 | Base | min_2015 | AESO
AESO Hydro | H | Hydro | 9 | capmax | 373.3479 | Base | min_2015 | AESO
AESO Hydro | H | Hydro | 10 | capmax | 290.7655 | Base | min_2015 | AESO
AESO Hydro | H | Hydro | 11 | capmax | 326.7972 | Base | min_2015 | AESO
AESO Hydro | H | Hydro | 12 | capmax | 360.7033 | Base | min_2015 | AESO
AESO Hydro | H | Hydro | 1 | hydnrg | 128.0634 | Base | min_2015 | AESO
AESO Hydro | H | Hydro | 2 | hydnrg | 125.0987 | Base | min_2015 | AESO
AESO Hydro | H | Hydro | 3 | hydnrg | 139.8429 | Base | min_2015 | AESO
AESO Hydro | H | Hydro | 4 | hydnrg | 130.4408 | Base | min_2015 | AESO
AESO Hydro | H | Hydro | 5 | hydnrg | 192.1648 | Base | min_2015 | AESO
AESO Hydro | H | Hydro | 6 | hydnrg | 209.654 | Base | min_2015 | AESO
AESO Hydro | H | Hydro | 7 | hydnrg | 165.7048 | Base | min_2015 | AESO
AESO Hydro | H | Hydro | 8 | hydnrg | 144.646 | Base | min_2015 | AESO
AESO Hydro | H | Hydro | 9 | hydnrg | 131.3248 | Base | min_2015 | AESO
AESO Hydro | H | Hydro | 10 | hydnrg | 101.4497 | Base | min_2015 | AESO
AESO Hydro | H | Hydro | 11 | hydnrg | 113.5428 | Base | min_2015 | AESO
AESO Hydro | H | Hydro | 12 | hydnrg | 126.236 | Base | min_2015 | AESO
AESO Hydro | H | Hydro | 1 | daily_average_energy | 4131.0771 | Base | min_2015 | AESO
AESO Hydro | H | Hydro | 2 | daily_average_energy | 4467.8116 | Base | min_2015 | AESO
AESO Hydro | H | Hydro | 3 | daily_average_energy | 4511.0606 | Base | min_2015 | AESO
AESO Hydro | H | Hydro | 4 | daily_average_energy | 4348.0256 | Base | min_2015 | AESO
AESO Hydro | H | Hydro | 5 | daily_average_energy | 6198.8645 | Base | min_2015 | AESO
AESO Hydro | H | Hydro | 6 | daily_average_energy | 6988.4677 | Base | min_2015 | AESO
AESO Hydro | H | Hydro | 7 | daily_average_energy | 5345.3163 | Base | min_2015 | AESO
AESO Hydro | H | Hydro | 8 | daily_average_energy | 4666.0016 | Base | min_2015 | AESO
AESO Hydro | H | Hydro | 9 | daily_average_energy | 4377.4918 | Base | min_2015 | AESO
AESO Hydro | H | Hydro | 10 | daily_average_energy | 3272.5705 | Base | min_2015 | AESO
AESO Hydro | H | Hydro | 11 | daily_average_energy | 3784.7595 | Base | min_2015 | AESO
AESO Hydro | H | Hydro | 12 | daily_average_energy | 4072.1278 | Base | min_2015 | AESO
AESO Hydro | H | Hydro | 1 | schedule_flow_range | 92.2;269.2 | Base | min_2015 | AESO
AESO Hydro | H | Hydro | 2 | schedule_flow_range | 88.6;263.3 | Base | min_2015 | AESO
AESO Hydro | H | Hydro | 3 | schedule_flow_range | 106.3;291.7 | Base | min_2015 | AESO
AESO Hydro | H | Hydro | 4 | schedule_flow_range | 95.0;273.9 | Base | min_2015 | AESO
AESO Hydro | H | Hydro | 5 | schedule_flow_range | 169.1;372.8 | Base | min_2015 | AESO
AESO Hydro | H | Hydro | 6 | schedule_flow_range | 190.1;395.0 | Base | min_2015 | AESO
AESO Hydro | H | Hydro | 7 | schedule_flow_range | 137.4;335.0 | Base | min_2015 | AESO
AESO Hydro | H | Hydro | 8 | schedule_flow_range | 112.1;300.3 | Base | min_2015 | AESO
AESO Hydro | H | Hydro | 9 | schedule_flow_range | 96.1;275.7 | Base | min_2015 | AESO
AESO Hydro | H | Hydro | 10 | schedule_flow_range | 60.2;209.8 | Base | min_2015 | AESO
AESO Hydro | H | Hydro | 11 | schedule_flow_range | 74.8;238.5 | Base | min_2015 | AESO
AESO Hydro | H | Hydro | 12 | schedule_flow_range | 90.0;265.6 | Base | min_2015 | AESO
AESO Hydro | H | Hydro | 1 | capmax | 367.902 | Base | min_2016 | AESO
AESO Hydro | H | Hydro | 2 | capmax | 328.1492 | Base | min_2016 | AESO
AESO Hydro | H | Hydro | 3 | capmax | 386.0638 | Base | min_2016 | AESO
AESO Hydro | H | Hydro | 4 | capmax | 399.4249 | Base | min_2016 | AESO
AESO Hydro | H | Hydro | 5 | capmax | 465.4504 | Base | min_2016 | AESO
AESO Hydro | H | Hydro | 6 | capmax | 440.6902 | Base | min_2016 | AESO
AESO Hydro | H | Hydro | 7 | capmax | 459.8286 | Base | min_2016 | AESO
AESO Hydro | H | Hydro | 8 | capmax | 476.5876 | Base | min_2016 | AESO
AESO Hydro | H | Hydro | 9 | capmax | 383.3967 | Base | min_2016 | AESO
AESO Hydro | H | Hydro | 10 | capmax | 369.1399 | Base | min_2016 | AESO
AESO Hydro | H | Hydro | 11 | capmax | 358.2082 | Base | min_2016 | AESO
AESO Hydro | H | Hydro | 12 | capmax | 369.3771 | Base | min_2016 | AESO
AESO Hydro | H | Hydro | 1 | hydnrg | 129.1084 | Base | min_2016 | AESO
AESO Hydro | H | Hydro | 2 | hydnrg | 114.0236 | Base | min_2016 | AESO
AESO Hydro | H | Hydro | 3 | hydnrg | 136.6492 | Base | min_2016 | AESO
AESO Hydro | H | Hydro | 4 | hydnrg | 142.4764 | Base | min_2016 | AESO
AESO Hydro | H | Hydro | 5 | hydnrg | 175.1317 | Base | min_2016 | AESO
AESO Hydro | H | Hydro | 6 | hydnrg | 162.0899 | Base | min_2016 | AESO
AESO Hydro | H | Hydro | 7 | hydnrg | 172.0814 | Base | min_2016 | AESO
AESO Hydro | H | Hydro | 8 | hydnrg | 181.3353 | Base | min_2016 | AESO
AESO Hydro | H | Hydro | 9 | hydnrg | 135.5148 | Base | min_2016 | AESO
AESO Hydro | H | Hydro | 10 | hydnrg | 129.6089 | Base | min_2016 | AESO
AESO Hydro | H | Hydro | 11 | hydnrg | 125.2553 | Base | min_2016 | AESO
AESO Hydro | H | Hydro | 12 | hydnrg | 129.705 | Base | min_2016 | AESO
AESO Hydro | H | Hydro | 1 | daily_average_energy | 4164.7862 | Base | min_2016 | AESO
AESO Hydro | H | Hydro | 2 | daily_average_energy | 4072.2706 | Base | min_2016 | AESO
AESO Hydro | H | Hydro | 3 | daily_average_energy | 4408.0374 | Base | min_2016 | AESO
AESO Hydro | H | Hydro | 4 | daily_average_energy | 4749.2145 | Base | min_2016 | AESO
AESO Hydro | H | Hydro | 5 | daily_average_energy | 5649.4111 | Base | min_2016 | AESO
AESO Hydro | H | Hydro | 6 | daily_average_energy | 5402.9955 | Base | min_2016 | AESO
AESO Hydro | H | Hydro | 7 | daily_average_energy | 5551.0138 | Base | min_2016 | AESO
AESO Hydro | H | Hydro | 8 | daily_average_energy | 5849.5268 | Base | min_2016 | AESO
AESO Hydro | H | Hydro | 9 | daily_average_energy | 4517.1596 | Base | min_2016 | AESO
AESO Hydro | H | Hydro | 10 | daily_average_energy | 4180.9324 | Base | min_2016 | AESO
AESO Hydro | H | Hydro | 11 | daily_average_energy | 4175.1776 | Base | min_2016 | AESO
AESO Hydro | H | Hydro | 12 | daily_average_energy | 4184.0318 | Base | min_2016 | AESO
AESO Hydro | H | Hydro | 1 | schedule_flow_range | 93.4;271.3 | Base | min_2016 | AESO
AESO Hydro | H | Hydro | 2 | schedule_flow_range | 75.3;239.6 | Base | min_2016 | AESO
AESO Hydro | H | Hydro | 3 | schedule_flow_range | 102.5;285.8 | Base | min_2016 | AESO
AESO Hydro | H | Hydro | 4 | schedule_flow_range | 109.5;296.4 | Base | min_2016 | AESO
AESO Hydro | H | Hydro | 5 | schedule_flow_range | 148.7;349.1 | Base | min_2016 | AESO
AESO Hydro | H | Hydro | 6 | schedule_flow_range | 133.0;329.4 | Base | min_2016 | AESO
AESO Hydro | H | Hydro | 7 | schedule_flow_range | 145.0;344.6 | Base | min_2016 | AESO
AESO Hydro | H | Hydro | 8 | schedule_flow_range | 156.1;358.0 | Base | min_2016 | AESO
AESO Hydro | H | Hydro | 9 | schedule_flow_range | 101.1;283.7 | Base | min_2016 | AESO
AESO Hydro | H | Hydro | 10 | schedule_flow_range | 94.0;272.3 | Base | min_2016 | AESO
AESO Hydro | H | Hydro | 11 | schedule_flow_range | 88.8;263.6 | Base | min_2016 | AESO
AESO Hydro | H | Hydro | 12 | schedule_flow_range | 94.2;272.5 | Base | min_2016 | AESO
AESO Hydro | H | Hydro | 1 | capmax | 367.902 | Base | low_1988 | AESO
AESO Hydro | H | Hydro | 2 | capmax | 328.1492 | Base | low_1988 | AESO
AESO Hydro | H | Hydro | 3 | capmax | 386.0638 | Base | low_1988 | AESO
AESO Hydro | H | Hydro | 4 | capmax | 399.4249 | Base | low_1988 | AESO
AESO Hydro | H | Hydro | 5 | capmax | 465.4504 | Base | low_1988 | AESO
AESO Hydro | H | Hydro | 6 | capmax | 440.6902 | Base | low_1988 | AESO
AESO Hydro | H | Hydro | 7 | capmax | 459.8286 | Base | low_1988 | AESO
AESO Hydro | H | Hydro | 8 | capmax | 476.5876 | Base | low_1988 | AESO
AESO Hydro | H | Hydro | 9 | capmax | 383.3967 | Base | low_1988 | AESO
AESO Hydro | H | Hydro | 10 | capmax | 369.1399 | Base | low_1988 | AESO
AESO Hydro | H | Hydro | 11 | capmax | 358.2082 | Base | low_1988 | AESO
AESO Hydro | H | Hydro | 12 | capmax | 369.3771 | Base | low_1988 | AESO
AESO Hydro | H | Hydro | 1 | hydnrg | 129.1084 | Base | low_1988 | AESO
AESO Hydro | H | Hydro | 2 | hydnrg | 114.0236 | Base | low_1988 | AESO
AESO Hydro | H | Hydro | 3 | hydnrg | 136.6492 | Base | low_1988 | AESO
AESO Hydro | H | Hydro | 4 | hydnrg | 142.4764 | Base | low_1988 | AESO
AESO Hydro | H | Hydro | 5 | hydnrg | 175.1317 | Base | low_1988 | AESO
AESO Hydro | H | Hydro | 6 | hydnrg | 162.0899 | Base | low_1988 | AESO
AESO Hydro | H | Hydro | 7 | hydnrg | 172.0814 | Base | low_1988 | AESO
AESO Hydro | H | Hydro | 8 | hydnrg | 181.3353 | Base | low_1988 | AESO
AESO Hydro | H | Hydro | 9 | hydnrg | 135.5148 | Base | low_1988 | AESO
AESO Hydro | H | Hydro | 10 | hydnrg | 129.6089 | Base | low_1988 | AESO
AESO Hydro | H | Hydro | 11 | hydnrg | 125.2553 | Base | low_1988 | AESO
AESO Hydro | H | Hydro | 12 | hydnrg | 129.705 | Base | low_1988 | AESO
AESO Hydro | H | Hydro | 1 | daily_average_energy | 4164.7862 | Base | low_1988 | AESO
AESO Hydro | H | Hydro | 2 | daily_average_energy | 4072.2706 | Base | low_1988 | AESO
AESO Hydro | H | Hydro | 3 | daily_average_energy | 4408.0374 | Base | low_1988 | AESO
AESO Hydro | H | Hydro | 4 | daily_average_energy | 4749.2145 | Base | low_1988 | AESO
AESO Hydro | H | Hydro | 5 | daily_average_energy | 5649.4111 | Base | low_1988 | AESO
AESO Hydro | H | Hydro | 6 | daily_average_energy | 5402.9955 | Base | low_1988 | AESO
AESO Hydro | H | Hydro | 7 | daily_average_energy | 5551.0138 | Base | low_1988 | AESO
AESO Hydro | H | Hydro | 8 | daily_average_energy | 5849.5268 | Base | low_1988 | AESO
AESO Hydro | H | Hydro | 9 | daily_average_energy | 4517.1596 | Base | low_1988 | AESO
AESO Hydro | H | Hydro | 10 | daily_average_energy | 4180.9324 | Base | low_1988 | AESO
AESO Hydro | H | Hydro | 11 | daily_average_energy | 4175.1776 | Base | low_1988 | AESO
AESO Hydro | H | Hydro | 12 | daily_average_energy | 4184.0318 | Base | low_1988 | AESO
AESO Hydro | H | Hydro | 1 | schedule_flow_range | 93.4;271.3 | Base | low_1988 | AESO
AESO Hydro | H | Hydro | 2 | schedule_flow_range | 75.3;239.6 | Base | low_1988 | AESO
AESO Hydro | H | Hydro | 3 | schedule_flow_range | 102.5;285.8 | Base | low_1988 | AESO
AESO Hydro | H | Hydro | 4 | schedule_flow_range | 109.5;296.4 | Base | low_1988 | AESO
AESO Hydro | H | Hydro | 5 | schedule_flow_range | 148.7;349.1 | Base | low_1988 | AESO
AESO Hydro | H | Hydro | 6 | schedule_flow_range | 133.0;329.4 | Base | low_1988 | AESO
AESO Hydro | H | Hydro | 7 | schedule_flow_range | 145.0;344.6 | Base | low_1988 | AESO
AESO Hydro | H | Hydro | 8 | schedule_flow_range | 156.1;358.0 | Base | low_1988 | AESO
AESO Hydro | H | Hydro | 9 | schedule_flow_range | 101.1;283.7 | Base | low_1988 | AESO
AESO Hydro | H | Hydro | 10 | schedule_flow_range | 94.0;272.3 | Base | low_1988 | AESO
AESO Hydro | H | Hydro | 11 | schedule_flow_range | 88.8;263.6 | Base | low_1988 | AESO
AESO Hydro | H | Hydro | 12 | schedule_flow_range | 94.2;272.5 | Base | low_1988 | AESO
AESO Hydro | H | Hydro | 1 | capmax | 315.3705 | Base | low_1989 | AESO
AESO Hydro | H | Hydro | 2 | capmax | 264.4078 | Base | low_1989 | AESO
AESO Hydro | H | Hydro | 3 | capmax | 264.4078 | Base | low_1989 | AESO
AESO Hydro | H | Hydro | 4 | capmax | 265.2542 | Base | low_1989 | AESO
AESO Hydro | H | Hydro | 5 | capmax | 368.8443 | Base | low_1989 | AESO
AESO Hydro | H | Hydro | 6 | capmax | 508.9167 | Base | low_1989 | AESO
AESO Hydro | H | Hydro | 7 | capmax | 591.4229 | Base | low_1989 | AESO
AESO Hydro | H | Hydro | 8 | capmax | 468.1076 | Base | low_1989 | AESO
AESO Hydro | H | Hydro | 9 | capmax | 380.2368 | Base | low_1989 | AESO
AESO Hydro | H | Hydro | 10 | capmax | 349.3967 | Base | low_1989 | AESO
AESO Hydro | H | Hydro | 11 | capmax | 353.768 | Base | low_1989 | AESO
AESO Hydro | H | Hydro | 12 | capmax | 359.6568 | Base | low_1989 | AESO
AESO Hydro | H | Hydro | 1 | hydnrg | 109.5593 | Base | low_1989 | AESO
AESO Hydro | H | Hydro | 2 | hydnrg | 83.2266 | Base | low_1989 | AESO
AESO Hydro | H | Hydro | 3 | hydnrg | 89.5217 | Base | low_1989 | AESO
AESO Hydro | H | Hydro | 4 | hydnrg | 93.6747 | Base | low_1989 | AESO
AESO Hydro | H | Hydro | 5 | hydnrg | 129.4892 | Base | low_1989 | AESO
AESO Hydro | H | Hydro | 6 | hydnrg | 200.6159 | Base | low_1989 | AESO
AESO Hydro | H | Hydro | 7 | hydnrg | 259.6317 | Base | low_1989 | AESO
AESO Hydro | H | Hydro | 8 | hydnrg | 176.5923 | Base | low_1989 | AESO
AESO Hydro | H | Hydro | 9 | hydnrg | 134.183 | Base | low_1989 | AESO
AESO Hydro | H | Hydro | 10 | hydnrg | 121.8528 | Base | low_1989 | AESO
AESO Hydro | H | Hydro | 11 | hydnrg | 123.5291 | Base | low_1989 | AESO
AESO Hydro | H | Hydro | 12 | hydnrg | 125.8238 | Base | low_1989 | AESO
AESO Hydro | H | Hydro | 1 | daily_average_energy | 3534.1704 | Base | low_1989 | AESO
AESO Hydro | H | Hydro | 2 | daily_average_energy | 2972.3797 | Base | low_1989 | AESO
AESO Hydro | H | Hydro | 3 | daily_average_energy | 2887.7973 | Base | low_1989 | AESO
AESO Hydro | H | Hydro | 4 | daily_average_energy | 3122.4888 | Base | low_1989 | AESO
AESO Hydro | H | Hydro | 5 | daily_average_energy | 4177.0712 | Base | low_1989 | AESO
AESO Hydro | H | Hydro | 6 | daily_average_energy | 6687.1964 | Base | low_1989 | AESO
AESO Hydro | H | Hydro | 7 | daily_average_energy | 8375.2165 | Base | low_1989 | AESO
AESO Hydro | H | Hydro | 8 | daily_average_energy | 5696.5256 | Base | low_1989 | AESO
AESO Hydro | H | Hydro | 9 | daily_average_energy | 4472.7668 | Base | low_1989 | AESO
AESO Hydro | H | Hydro | 10 | daily_average_energy | 3930.7367 | Base | low_1989 | AESO
AESO Hydro | H | Hydro | 11 | daily_average_energy | 4117.6362 | Base | low_1989 | AESO
AESO Hydro | H | Hydro | 12 | daily_average_energy | 4058.8308 | Base | low_1989 | AESO
AESO Hydro | H | Hydro | 1 | schedule_flow_range | 70.0;229.4 | Base | low_1989 | AESO
AESO Hydro | H | Hydro | 2 | schedule_flow_range | 60.0;207.0 | Base | low_1989 | AESO
AESO Hydro | H | Hydro | 3 | schedule_flow_range | 60.0;207.0 | Base | low_1989 | AESO
AESO Hydro | H | Hydro | 4 | schedule_flow_range | 60.0;207.0 | Base | low_1989 | AESO
AESO Hydro | H | Hydro | 5 | schedule_flow_range | 93.9;272.1 | Base | low_1989 | AESO
AESO Hydro | H | Hydro | 6 | schedule_flow_range | 179.2;383.8 | Base | low_1989 | AESO
AESO Hydro | H | Hydro | 7 | schedule_flow_range | 250.1;449.6 | Base | low_1989 | AESO
AESO Hydro | H | Hydro | 8 | schedule_flow_range | 150.4;351.2 | Base | low_1989 | AESO
AESO Hydro | H | Hydro | 9 | schedule_flow_range | 99.5;281.1 | Base | low_1989 | AESO
AESO Hydro | H | Hydro | 10 | schedule_flow_range | 84.7;256.6 | Base | low_1989 | AESO
AESO Hydro | H | Hydro | 11 | schedule_flow_range | 86.7;260.0 | Base | low_1989 | AESO
AESO Hydro | H | Hydro | 12 | schedule_flow_range | 89.5;264.7 | Base | low_1989 | AESO
AESO Hydro | H | Hydro | 1 | capmax | 403.5802 | Base | low_1990 | AESO
AESO Hydro | H | Hydro | 2 | capmax | 371.0747 | Base | low_1990 | AESO
AESO Hydro | H | Hydro | 3 | capmax | 383.9051 | Base | low_1990 | AESO
AESO Hydro | H | Hydro | 4 | capmax | 369.4986 | Base | low_1990 | AESO
AESO Hydro | H | Hydro | 5 | capmax | 511.7786 | Base | low_1990 | AESO
AESO Hydro | H | Hydro | 6 | capmax | 671.0388 | Base | low_1990 | AESO
AESO Hydro | H | Hydro | 7 | capmax | 650.1394 | Base | low_1990 | AESO
AESO Hydro | H | Hydro | 8 | capmax | 528.5246 | Base | low_1990 | AESO
AESO Hydro | H | Hydro | 9 | capmax | 506.6055 | Base | low_1990 | AESO
AESO Hydro | H | Hydro | 10 | capmax | 496.7992 | Base | low_1990 | AESO
AESO Hydro | H | Hydro | 11 | capmax | 456.7857 | Base | low_1990 | AESO
AESO Hydro | H | Hydro | 12 | capmax | 432.3973 | Base | low_1990 | AESO
AESO Hydro | H | Hydro | 1 | hydnrg | 144.3389 | Base | low_1990 | AESO
AESO Hydro | H | Hydro | 2 | hydnrg | 130.395 | Base | low_1990 | AESO
AESO Hydro | H | Hydro | 3 | hydnrg | 135.7303 | Base | low_1990 | AESO
AESO Hydro | H | Hydro | 4 | hydnrg | 129.7543 | Base | low_1990 | AESO
AESO Hydro | H | Hydro | 5 | hydnrg | 202.4184 | Base | low_1990 | AESO
AESO Hydro | H | Hydro | 6 | hydnrg | 332.9868 | Base | low_1990 | AESO
AESO Hydro | H | Hydro | 7 | hydnrg | 311.931 | Base | low_1990 | AESO
AESO Hydro | H | Hydro | 8 | hydnrg | 213.295 | Base | low_1990 | AESO
AESO Hydro | H | Hydro | 9 | hydnrg | 199.1719 | Base | low_1990 | AESO
AESO Hydro | H | Hydro | 10 | hydnrg | 193.16 | Base | low_1990 | AESO
AESO Hydro | H | Hydro | 11 | hydnrg | 170.4526 | Base | low_1990 | AESO
AESO Hydro | H | Hydro | 12 | hydnrg | 157.9426 | Base | low_1990 | AESO
AESO Hydro | H | Hydro | 1 | daily_average_energy | 4656.0934 | Base | low_1990 | AESO
AESO Hydro | H | Hydro | 2 | daily_average_energy | 4656.9658 | Base | low_1990 | AESO
AESO Hydro | H | Hydro | 3 | daily_average_energy | 4378.3969 | Base | low_1990 | AESO
AESO Hydro | H | Hydro | 4 | daily_average_energy | 4325.1425 | Base | low_1990 | AESO
AESO Hydro | H | Hydro | 5 | daily_average_energy | 6529.6255 | Base | low_1990 | AESO
AESO Hydro | H | Hydro | 6 | daily_average_energy | 11099.5592 | Base | low_1990 | AESO
AESO Hydro | H | Hydro | 7 | daily_average_energy | 10062.2893 | Base | low_1990 | AESO
AESO Hydro | H | Hydro | 8 | daily_average_energy | 6880.4842 | Base | low_1990 | AESO
AESO Hydro | H | Hydro | 9 | daily_average_energy | 6639.0644 | Base | low_1990 | AESO
AESO Hydro | H | Hydro | 10 | daily_average_energy | 6230.968 | Base | low_1990 | AESO
AESO Hydro | H | Hydro | 11 | daily_average_energy | 5681.7528 | Base | low_1990 | AESO
AESO Hydro | H | Hydro | 12 | daily_average_energy | 5094.9217 | Base | low_1990 | AESO
AESO Hydro | H | Hydro | 1 | schedule_flow_range | 111.7;299.8 | Base | low_1990 | AESO
AESO Hydro | H | Hydro | 2 | schedule_flow_range | 95.0;273.8 | Base | low_1990 | AESO
AESO Hydro | H | Hydro | 3 | schedule_flow_range | 101.4;284.1 | Base | low_1990 | AESO
AESO Hydro | H | Hydro | 4 | schedule_flow_range | 94.2;272.6 | Base | low_1990 | AESO
AESO Hydro | H | Hydro | 5 | schedule_flow_range | 181.4;386.0 | Base | low_1990 | AESO
AESO Hydro | H | Hydro | 6 | schedule_flow_range | 338.1;513.1 | Base | low_1990 | AESO
AESO Hydro | H | Hydro | 7 | schedule_flow_range | 312.8;496.4 | Base | low_1990 | AESO
AESO Hydro | H | Hydro | 8 | schedule_flow_range | 194.5;399.4 | Base | low_1990 | AESO
AESO Hydro | H | Hydro | 9 | schedule_flow_range | 177.5;381.9 | Base | low_1990 | AESO
AESO Hydro | H | Hydro | 10 | schedule_flow_range | 170.3;374.1 | Base | low_1990 | AESO
AESO Hydro | H | Hydro | 11 | schedule_flow_range | 143.1;342.2 | Base | low_1990 | AESO
AESO Hydro | H | Hydro | 12 | schedule_flow_range | 128.0;322.7 | Base | low_1990 | AESO
AESO Hydro | H | Hydro | 1 | capmax | 356.6016 | Base | low_1991 | AESO
AESO Hydro | H | Hydro | 2 | capmax | 334.216 | Base | low_1991 | AESO
AESO Hydro | H | Hydro | 3 | capmax | 341.4309 | Base | low_1991 | AESO
AESO Hydro | H | Hydro | 4 | capmax | 365.6244 | Base | low_1991 | AESO
AESO Hydro | H | Hydro | 5 | capmax | 476.4342 | Base | low_1991 | AESO
AESO Hydro | H | Hydro | 6 | capmax | 569.3714 | Base | low_1991 | AESO
AESO Hydro | H | Hydro | 7 | capmax | 573.8978 | Base | low_1991 | AESO
AESO Hydro | H | Hydro | 8 | capmax | 480.2734 | Base | low_1991 | AESO
AESO Hydro | H | Hydro | 9 | capmax | 394.8855 | Base | low_1991 | AESO
AESO Hydro | H | Hydro | 10 | capmax | 355.3198 | Base | low_1991 | AESO
AESO Hydro | H | Hydro | 11 | capmax | 332.1139 | Base | low_1991 | AESO
AESO Hydro | H | Hydro | 12 | capmax | 377.8209 | Base | low_1991 | AESO
AESO Hydro | H | Hydro | 1 | hydnrg | 124.628 | Base | low_1991 | AESO
AESO Hydro | H | Hydro | 2 | hydnrg | 116.2063 | Base | low_1991 | AESO
AESO Hydro | H | Hydro | 3 | hydnrg | 118.8565 | Base | low_1991 | AESO
AESO Hydro | H | Hydro | 4 | hydnrg | 128.1926 | Base | low_1991 | AESO
AESO Hydro | H | Hydro | 5 | hydnrg | 181.2484 | Base | low_1991 | AESO
AESO Hydro | H | Hydro | 6 | hydnrg | 242.3402 | Base | low_1991 | AESO
AESO Hydro | H | Hydro | 7 | hydnrg | 245.793 | Base | low_1991 | AESO
AESO Hydro | H | Hydro | 8 | hydnrg | 183.4364 | Base | low_1991 | AESO
AESO Hydro | H | Hydro | 9 | hydnrg | 140.4693 | Base | low_1991 | AESO
AESO Hydro | H | Hydro | 10 | hydnrg | 124.1297 | Base | low_1991 | AESO
AESO Hydro | H | Hydro | 11 | hydnrg | 115.4453 | Base | low_1991 | AESO
AESO Hydro | H | Hydro | 12 | hydnrg | 133.1736 | Base | low_1991 | AESO
AESO Hydro | H | Hydro | 1 | daily_average_energy | 4020.2568 | Base | low_1991 | AESO
AESO Hydro | H | Hydro | 2 | daily_average_energy | 4150.2248 | Base | low_1991 | AESO
AESO Hydro | H | Hydro | 3 | daily_average_energy | 3834.0817 | Base | low_1991 | AESO
AESO Hydro | H | Hydro | 4 | daily_average_energy | 4273.0861 | Base | low_1991 | AESO
AESO Hydro | H | Hydro | 5 | daily_average_energy | 5846.7219 | Base | low_1991 | AESO
AESO Hydro | H | Hydro | 6 | daily_average_energy | 8078.0064 | Base | low_1991 | AESO
AESO Hydro | H | Hydro | 7 | daily_average_energy | 7928.8078 | Base | low_1991 | AESO
AESO Hydro | H | Hydro | 8 | daily_average_energy | 5917.3026 | Base | low_1991 | AESO
AESO Hydro | H | Hydro | 9 | daily_average_energy | 4682.3097 | Base | low_1991 | AESO
AESO Hydro | H | Hydro | 10 | daily_average_energy | 4004.1828 | Base | low_1991 | AESO
AESO Hydro | H | Hydro | 11 | daily_average_energy | 3848.1775 | Base | low_1991 | AESO
AESO Hydro | H | Hydro | 12 | daily_average_energy | 4295.9227 | Base | low_1991 | AESO
AESO Hydro | H | Hydro | 1 | schedule_flow_range | 88.1;262.3 | Base | low_1991 | AESO
AESO Hydro | H | Hydro | 2 | schedule_flow_range | 78.0;244.4 | Base | low_1991 | AESO
AESO Hydro | H | Hydro | 3 | schedule_flow_range | 81.1;250.2 | Base | low_1991 | AESO
AESO Hydro | H | Hydro | 4 | schedule_flow_range | 92.3;269.5 | Base | low_1991 | AESO
AESO Hydro | H | Hydro | 5 | schedule_flow_range | 156.0;357.9 | Base | low_1991 | AESO
AESO Hydro | H | Hydro | 6 | schedule_flow_range | 229.3;432.0 | Base | low_1991 | AESO
AESO Hydro | H | Hydro | 7 | schedule_flow_range | 233.5;435.6 | Base | low_1991 | AESO
AESO Hydro | H | Hydro | 8 | schedule_flow_range | 158.6;360.9 | Base | low_1991 | AESO
AESO Hydro | H | Hydro | 9 | schedule_flow_range | 107.1;292.8 | Base | low_1991 | AESO
AESO Hydro | H | Hydro | 10 | schedule_flow_range | 87.5;261.3 | Base | low_1991 | AESO
AESO Hydro | H | Hydro | 11 | schedule_flow_range | 77.0;242.8 | Base | low_1991 | AESO
AESO Hydro | H | Hydro | 12 | schedule_flow_range | 98.3;279.2 | Base | low_1991 | AESO
AESO Hydro | H | Hydro | 1 | capmax | 315.3705 | Base | low_1992 | AESO
AESO Hydro | H | Hydro | 2 | capmax | 264.4078 | Base | low_1992 | AESO
AESO Hydro | H | Hydro | 3 | capmax | 264.4078 | Base | low_1992 | AESO
AESO Hydro | H | Hydro | 4 | capmax | 265.2542 | Base | low_1992 | AESO
AESO Hydro | H | Hydro | 5 | capmax | 368.8443 | Base | low_1992 | AESO
AESO Hydro | H | Hydro | 6 | capmax | 508.9167 | Base | low_1992 | AESO
AESO Hydro | H | Hydro | 7 | capmax | 591.4229 | Base | low_1992 | AESO
AESO Hydro | H | Hydro | 8 | capmax | 468.1076 | Base | low_1992 | AESO
AESO Hydro | H | Hydro | 9 | capmax | 380.2368 | Base | low_1992 | AESO
AESO Hydro | H | Hydro | 10 | capmax | 349.3967 | Base | low_1992 | AESO
AESO Hydro | H | Hydro | 11 | capmax | 353.768 | Base | low_1992 | AESO
AESO Hydro | H | Hydro | 12 | capmax | 359.6568 | Base | low_1992 | AESO
AESO Hydro | H | Hydro | 1 | hydnrg | 109.5593 | Base | low_1992 | AESO
AESO Hydro | H | Hydro | 2 | hydnrg | 83.2266 | Base | low_1992 | AESO
AESO Hydro | H | Hydro | 3 | hydnrg | 89.5217 | Base | low_1992 | AESO
AESO Hydro | H | Hydro | 4 | hydnrg | 93.6747 | Base | low_1992 | AESO
AESO Hydro | H | Hydro | 5 | hydnrg | 129.4892 | Base | low_1992 | AESO
AESO Hydro | H | Hydro | 6 | hydnrg | 200.6159 | Base | low_1992 | AESO
AESO Hydro | H | Hydro | 7 | hydnrg | 259.6317 | Base | low_1992 | AESO
AESO Hydro | H | Hydro | 8 | hydnrg | 176.5923 | Base | low_1992 | AESO
AESO Hydro | H | Hydro | 9 | hydnrg | 134.183 | Base | low_1992 | AESO
AESO Hydro | H | Hydro | 10 | hydnrg | 121.8528 | Base | low_1992 | AESO
AESO Hydro | H | Hydro | 11 | hydnrg | 123.5291 | Base | low_1992 | AESO
AESO Hydro | H | Hydro | 12 | hydnrg | 125.8238 | Base | low_1992 | AESO
AESO Hydro | H | Hydro | 1 | daily_average_energy | 3534.1704 | Base | low_1992 | AESO
AESO Hydro | H | Hydro | 2 | daily_average_energy | 2972.3797 | Base | low_1992 | AESO
AESO Hydro | H | Hydro | 3 | daily_average_energy | 2887.7973 | Base | low_1992 | AESO
AESO Hydro | H | Hydro | 4 | daily_average_energy | 3122.4888 | Base | low_1992 | AESO
AESO Hydro | H | Hydro | 5 | daily_average_energy | 4177.0712 | Base | low_1992 | AESO
AESO Hydro | H | Hydro | 6 | daily_average_energy | 6687.1964 | Base | low_1992 | AESO
AESO Hydro | H | Hydro | 7 | daily_average_energy | 8375.2165 | Base | low_1992 | AESO
AESO Hydro | H | Hydro | 8 | daily_average_energy | 5696.5256 | Base | low_1992 | AESO
AESO Hydro | H | Hydro | 9 | daily_average_energy | 4472.7668 | Base | low_1992 | AESO
AESO Hydro | H | Hydro | 10 | daily_average_energy | 3930.7367 | Base | low_1992 | AESO
AESO Hydro | H | Hydro | 11 | daily_average_energy | 4117.6362 | Base | low_1992 | AESO
AESO Hydro | H | Hydro | 12 | daily_average_energy | 4058.8308 | Base | low_1992 | AESO
AESO Hydro | H | Hydro | 1 | schedule_flow_range | 70.0;229.4 | Base | low_1992 | AESO
AESO Hydro | H | Hydro | 2 | schedule_flow_range | 60.0;207.0 | Base | low_1992 | AESO
AESO Hydro | H | Hydro | 3 | schedule_flow_range | 60.0;207.0 | Base | low_1992 | AESO
AESO Hydro | H | Hydro | 4 | schedule_flow_range | 60.0;207.0 | Base | low_1992 | AESO
AESO Hydro | H | Hydro | 5 | schedule_flow_range | 93.9;272.1 | Base | low_1992 | AESO
AESO Hydro | H | Hydro | 6 | schedule_flow_range | 179.2;383.8 | Base | low_1992 | AESO
AESO Hydro | H | Hydro | 7 | schedule_flow_range | 250.1;449.6 | Base | low_1992 | AESO
AESO Hydro | H | Hydro | 8 | schedule_flow_range | 150.4;351.2 | Base | low_1992 | AESO
AESO Hydro | H | Hydro | 9 | schedule_flow_range | 99.5;281.1 | Base | low_1992 | AESO
AESO Hydro | H | Hydro | 10 | schedule_flow_range | 84.7;256.6 | Base | low_1992 | AESO
AESO Hydro | H | Hydro | 11 | schedule_flow_range | 86.7;260.0 | Base | low_1992 | AESO
AESO Hydro | H | Hydro | 12 | schedule_flow_range | 89.5;264.7 | Base | low_1992 | AESO
AESO Hydro | H | Hydro | 1 | capmax | 370.5453 | Base | low_1993 | AESO
AESO Hydro | H | Hydro | 2 | capmax | 328.5293 | Base | low_1993 | AESO
AESO Hydro | H | Hydro | 3 | capmax | 361.1401 | Base | low_1993 | AESO
AESO Hydro | H | Hydro | 4 | capmax | 397.6505 | Base | low_1993 | AESO
AESO Hydro | H | Hydro | 5 | capmax | 503.5729 | Base | low_1993 | AESO
AESO Hydro | H | Hydro | 6 | capmax | 667.1282 | Base | low_1993 | AESO
AESO Hydro | H | Hydro | 7 | capmax | 740.4173 | Base | low_1993 | AESO
AESO Hydro | H | Hydro | 8 | capmax | 647.5456 | Base | low_1993 | AESO
AESO Hydro | H | Hydro | 9 | capmax | 446.3818 | Base | low_1993 | AESO
AESO Hydro | H | Hydro | 10 | capmax | 341.4847 | Base | low_1993 | AESO
AESO Hydro | H | Hydro | 11 | capmax | 333.1975 | Base | low_1993 | AESO
AESO Hydro | H | Hydro | 12 | capmax | 353.1838 | Base | low_1993 | AESO
AESO Hydro | H | Hydro | 1 | hydnrg | 130.1795 | Base | low_1993 | AESO
AESO Hydro | H | Hydro | 2 | hydnrg | 114.1591 | Base | low_1993 | AESO
AESO Hydro | H | Hydro | 3 | hydnrg | 126.4084 | Base | low_1993 | AESO
AESO Hydro | H | Hydro | 4 | hydnrg | 141.6885 | Base | low_1993 | AESO
AESO Hydro | H | Hydro | 5 | hydnrg | 197.2931 | Base | low_1993 | AESO
AESO Hydro | H | Hydro | 6 | hydnrg | 328.9417 | Base | low_1993 | AESO
AESO Hydro | H | Hydro | 7 | hydnrg | 413.6187 | Base | low_1993 | AESO
AESO Hydro | H | Hydro | 8 | hydnrg | 309.4124 | Base | low_1993 | AESO
AESO Hydro | H | Hydro | 9 | hydnrg | 164.9991 | Base | low_1993 | AESO
AESO Hydro | H | Hydro | 10 | hydnrg | 118.8765 | Base | low_1993 | AESO
AESO Hydro | H | Hydro | 11 | hydnrg | 115.837 | Base | low_1993 | AESO
AESO Hydro | H | Hydro | 12 | hydnrg | 123.3037 | Base | low_1993 | AESO
AESO Hydro | H | Hydro | 1 | daily_average_energy | 4199.3372 | Base | low_1993 | AESO
AESO Hydro | H | Hydro | 2 | daily_average_energy | 4077.1118 | Base | low_1993 | AESO
AESO Hydro | H | Hydro | 3 | daily_average_energy | 4077.6907 | Base | low_1993 | AESO
AESO Hydro | H | Hydro | 4 | daily_average_energy | 4722.9494 | Base | low_1993 | AESO
AESO Hydro | H | Hydro | 5 | daily_average_energy | 6364.2923 | Base | low_1993 | AESO
AESO Hydro | H | Hydro | 6 | daily_average_energy | 10964.7217 | Base | low_1993 | AESO
AESO Hydro | H | Hydro | 7 | daily_average_energy | 13342.54 | Base | low_1993 | AESO
AESO Hydro | H | Hydro | 8 | daily_average_energy | 9981.0451 | Base | low_1993 | AESO
AESO Hydro | H | Hydro | 9 | daily_average_energy | 5499.9701 | Base | low_1993 | AESO
AESO Hydro | H | Hydro | 10 | daily_average_energy | 3834.7263 | Base | low_1993 | AESO
AESO Hydro | H | Hydro | 11 | daily_average_energy | 3861.2326 | Base | low_1993 | AESO
AESO Hydro | H | Hydro | 12 | daily_average_energy | 3977.5399 | Base | low_1993 | AESO
AESO Hydro | H | Hydro | 1 | schedule_flow_range | 94.7;273.4 | Base | low_1993 | AESO
AESO Hydro | H | Hydro | 2 | schedule_flow_range | 75.5;239.9 | Base | low_1993 | AESO
AESO Hydro | H | Hydro | 3 | schedule_flow_range | 90.2;265.9 | Base | low_1993 | AESO
AESO Hydro | H | Hydro | 4 | schedule_flow_range | 108.5;295.0 | Base | low_1993 | AESO
AESO Hydro | H | Hydro | 5 | schedule_flow_range | 175.3;379.5 | Base | low_1993 | AESO
AESO Hydro | H | Hydro | 6 | schedule_flow_range | 333.2;509.9 | Base | low_1993 | AESO
AESO Hydro | H | Hydro | 7 | schedule_flow_range | 434.9;568.4 | Base | low_1993 | AESO
AESO Hydro | H | Hydro | 8 | schedule_flow_range | 309.8;494.3 | Base | low_1993 | AESO
AESO Hydro | H | Hydro | 9 | schedule_flow_range | 136.5;333.9 | Base | low_1993 | AESO
AESO Hydro | H | Hydro | 10 | schedule_flow_range | 81.2;250.2 | Base | low_1993 | AESO
AESO Hydro | H | Hydro | 11 | schedule_flow_range | 77.5;243.6 | Base | low_1993 | AESO
AESO Hydro | H | Hydro | 12 | schedule_flow_range | 86.5;259.6 | Base | low_1993 | AESO
AESO Hydro | H | Hydro | 1 | capmax | 385.4242 | Base | low_1994 | AESO
AESO Hydro | H | Hydro | 2 | capmax | 330.4524 | Base | low_1994 | AESO
AESO Hydro | H | Hydro | 3 | capmax | 357.6594 | Base | low_1994 | AESO
AESO Hydro | H | Hydro | 4 | capmax | 359.7183 | Base | low_1994 | AESO
AESO Hydro | H | Hydro | 5 | capmax | 521.442 | Base | low_1994 | AESO
AESO Hydro | H | Hydro | 6 | capmax | 654.1441 | Base | low_1994 | AESO
AESO Hydro | H | Hydro | 7 | capmax | 614.4382 | Base | low_1994 | AESO
AESO Hydro | H | Hydro | 8 | capmax | 527.0607 | Base | low_1994 | AESO
AESO Hydro | H | Hydro | 9 | capmax | 406.7988 | Base | low_1994 | AESO
AESO Hydro | H | Hydro | 10 | capmax | 346.6444 | Base | low_1994 | AESO
AESO Hydro | H | Hydro | 11 | capmax | 351.2602 | Base | low_1994 | AESO
AESO Hydro | H | Hydro | 12 | capmax | 395.247 | Base | low_1994 | AESO
AESO Hydro | H | Hydro | 1 | hydnrg | 136.3763 | Base | low_1994 | AESO
AESO Hydro | H | Hydro | 2 | hydnrg | 114.8474 | Base | low_1994 | AESO
AESO Hydro | H | Hydro | 3 | hydnrg | 125.0407 | Base | low_1994 | AESO
AESO Hydro | H | Hydro | 4 | hydnrg | 125.8479 | Base | low_1994 | AESO
AESO Hydro | H | Hydro | 5 | hydnrg | 208.6253 | Base | low_1994 | AESO
AESO Hydro | H | Hydro | 6 | hydnrg | 315.8598 | Base | low_1994 | AESO
AESO Hydro | H | Hydro | 7 | hydnrg | 278.9962 | Base | low_1994 | AESO
AESO Hydro | H | Hydro | 8 | hydnrg | 212.3214 | Base | low_1994 | AESO
AESO Hydro | H | Hydro | 9 | hydnrg | 145.7982 | Base | low_1994 | AESO
AESO Hydro | H | Hydro | 10 | hydnrg | 120.8091 | Base | low_1994 | AESO
AESO Hydro | H | Hydro | 11 | hydnrg | 122.5646 | Base | low_1994 | AESO
AESO Hydro | H | Hydro | 12 | hydnrg | 140.6281 | Base | low_1994 | AESO
AESO Hydro | H | Hydro | 1 | daily_average_energy | 4399.2349 | Base | low_1994 | AESO
AESO Hydro | H | Hydro | 2 | daily_average_energy | 4101.692 | Base | low_1994 | AESO
AESO Hydro | H | Hydro | 3 | daily_average_energy | 4033.571 | Base | low_1994 | AESO
AESO Hydro | H | Hydro | 4 | daily_average_energy | 4194.9309 | Base | low_1994 | AESO
AESO Hydro | H | Hydro | 5 | daily_average_energy | 6729.8481 | Base | low_1994 | AESO
AESO Hydro | H | Hydro | 6 | daily_average_energy | 10528.6613 | Base | low_1994 | AESO
AESO Hydro | H | Hydro | 7 | daily_average_energy | 8999.8789 | Base | low_1994 | AESO
AESO Hydro | H | Hydro | 8 | daily_average_energy | 6849.0762 | Base | low_1994 | AESO
AESO Hydro | H | Hydro | 9 | daily_average_energy | 4859.9412 | Base | low_1994 | AESO
AESO Hydro | H | Hydro | 10 | daily_average_energy | 3897.0686 | Base | low_1994 | AESO
AESO Hydro | H | Hydro | 11 | daily_average_energy | 4085.4875 | Base | low_1994 | AESO
AESO Hydro | H | Hydro | 12 | daily_average_energy | 4536.3901 | Base | low_1994 | AESO
AESO Hydro | H | Hydro | 1 | schedule_flow_range | 102.2;285.3 | Base | low_1994 | AESO
AESO Hydro | H | Hydro | 2 | schedule_flow_range | 76.3;241.4 | Base | low_1994 | AESO
AESO Hydro | H | Hydro | 3 | schedule_flow_range | 88.6;263.1 | Base | low_1994 | AESO
AESO Hydro | H | Hydro | 4 | schedule_flow_range | 89.5;264.8 | Base | low_1994 | AESO
AESO Hydro | H | Hydro | 5 | schedule_flow_range | 188.9;393.8 | Base | low_1994 | AESO
AESO Hydro | H | Hydro | 6 | schedule_flow_range | 317.5;499.6 | Base | low_1994 | AESO
AESO Hydro | H | Hydro | 7 | schedule_flow_range | 273.3;467.9 | Base | low_1994 | AESO
AESO Hydro | H | Hydro | 8 | schedule_flow_range | 193.3;398.2 | Base | low_1994 | AESO
AESO Hydro | H | Hydro | 9 | schedule_flow_range | 113.5;302.3 | Base | low_1994 | AESO
AESO Hydro | H | Hydro | 10 | schedule_flow_range | 83.5;254.4 | Base | low_1994 | AESO
AESO Hydro | H | Hydro | 11 | schedule_flow_range | 85.6;258.0 | Base | low_1994 | AESO
AESO Hydro | H | Hydro | 12 | schedule_flow_range | 107.3;293.1 | Base | low_1994 | AESO
AESO Hydro | H | Hydro | 1 | capmax | 427.7915 | Base | low_1995 | AESO
AESO Hydro | H | Hydro | 2 | capmax | 371.2836 | Base | low_1995 | AESO
AESO Hydro | H | Hydro | 3 | capmax | 399.2763 | Base | low_1995 | AESO
AESO Hydro | H | Hydro | 4 | capmax | 400.3196 | Base | low_1995 | AESO
AESO Hydro | H | Hydro | 5 | capmax | 494.2104 | Base | low_1995 | AESO
AESO Hydro | H | Hydro | 6 | capmax | 523.1262 | Base | low_1995 | AESO
AESO Hydro | H | Hydro | 7 | capmax | 542.4793 | Base | low_1995 | AESO
AESO Hydro | H | Hydro | 8 | capmax | 441.3521 | Base | low_1995 | AESO
AESO Hydro | H | Hydro | 9 | capmax | 374.5256 | Base | low_1995 | AESO
AESO Hydro | H | Hydro | 10 | capmax | 375.5463 | Base | low_1995 | AESO
AESO Hydro | H | Hydro | 11 | capmax | 363.4558 | Base | low_1995 | AESO
AESO Hydro | H | Hydro | 12 | capmax | 391.9798 | Base | low_1995 | AESO
AESO Hydro | H | Hydro | 1 | hydnrg | 155.6852 | Base | low_1995 | AESO
AESO Hydro | H | Hydro | 2 | hydnrg | 130.4802 | Base | low_1995 | AESO
AESO Hydro | H | Hydro | 3 | hydnrg | 142.4103 | Base | low_1995 | AESO
AESO Hydro | H | Hydro | 4 | hydnrg | 142.8754 | Base | low_1995 | AESO
AESO Hydro | H | Hydro | 5 | hydnrg | 191.6034 | Base | low_1995 | AESO
AESO Hydro | H | Hydro | 6 | hydnrg | 209.7264 | Base | low_1995 | AESO
AESO Hydro | H | Hydro | 7 | hydnrg | 222.8038 | Base | low_1995 | AESO
AESO Hydro | H | Hydro | 8 | hydnrg | 162.4255 | Base | low_1995 | AESO
AESO Hydro | H | Hydro | 9 | hydnrg | 131.8091 | Base | low_1995 | AESO
AESO Hydro | H | Hydro | 10 | hydnrg | 132.2302 | Base | low_1995 | AESO
AESO Hydro | H | Hydro | 11 | hydnrg | 127.3266 | Base | low_1995 | AESO
AESO Hydro | H | Hydro | 12 | hydnrg | 139.1994 | Base | low_1995 | AESO
AESO Hydro | H | Hydro | 1 | daily_average_energy | 5022.1044 | Base | low_1995 | AESO
AESO Hydro | H | Hydro | 2 | daily_average_energy | 4660.007 | Base | low_1995 | AESO
AESO Hydro | H | Hydro | 3 | daily_average_energy | 4593.8809 | Base | low_1995 | AESO
AESO Hydro | H | Hydro | 4 | daily_average_energy | 4762.5136 | Base | low_1995 | AESO
AESO Hydro | H | Hydro | 5 | daily_average_energy | 6180.7555 | Base | low_1995 | AESO
AESO Hydro | H | Hydro | 6 | daily_average_energy | 6990.8796 | Base | low_1995 | AESO
AESO Hydro | H | Hydro | 7 | daily_average_energy | 7187.22 | Base | low_1995 | AESO
AESO Hydro | H | Hydro | 8 | daily_average_energy | 5239.5336 | Base | low_1995 | AESO
AESO Hydro | H | Hydro | 9 | daily_average_energy | 4393.6352 | Base | low_1995 | AESO
AESO Hydro | H | Hydro | 10 | daily_average_energy | 4265.4913 | Base | low_1995 | AESO
AESO Hydro | H | Hydro | 11 | daily_average_energy | 4244.221 | Base | low_1995 | AESO
AESO Hydro | H | Hydro | 12 | daily_average_energy | 4490.3016 | Base | low_1995 | AESO
AESO Hydro | H | Hydro | 1 | schedule_flow_range | 125.3;319.1 | Base | low_1995 | AESO
AESO Hydro | H | Hydro | 2 | schedule_flow_range | 95.1;274.0 | Base | low_1995 | AESO
AESO Hydro | H | Hydro | 3 | schedule_flow_range | 109.4;296.3 | Base | low_1995 | AESO
AESO Hydro | H | Hydro | 4 | schedule_flow_range | 110.0;297.2 | Base | low_1995 | AESO
AESO Hydro | H | Hydro | 5 | schedule_flow_range | 168.4;372.0 | Base | low_1995 | AESO
AESO Hydro | H | Hydro | 6 | schedule_flow_range | 190.2;395.1 | Base | low_1995 | AESO
AESO Hydro | H | Hydro | 7 | schedule_flow_range | 205.9;410.5 | Base | low_1995 | AESO
AESO Hydro | H | Hydro | 8 | schedule_flow_range | 133.4;329.9 | Base | low_1995 | AESO
AESO Hydro | H | Hydro | 9 | schedule_flow_range | 96.7;276.6 | Base | low_1995 | AESO
AESO Hydro | H | Hydro | 10 | schedule_flow_range | 97.2;277.4 | Base | low_1995 | AESO
AESO Hydro | H | Hydro | 11 | schedule_flow_range | 91.3;267.8 | Base | low_1995 | AESO
AESO Hydro | H | Hydro | 12 | schedule_flow_range | 105.5;290.5 | Base | low_1995 | AESO
AESO Hydro | H | Hydro | 1 | capmax | 336.9124 | Base | low_1996 | AESO
AESO Hydro | H | Hydro | 2 | capmax | 291.5198 | Base | low_1996 | AESO
AESO Hydro | H | Hydro | 3 | capmax | 288.8323 | Base | low_1996 | AESO
AESO Hydro | H | Hydro | 4 | capmax | 264.4078 | Base | low_1996 | AESO
AESO Hydro | H | Hydro | 5 | capmax | 376.9972 | Base | low_1996 | AESO
AESO Hydro | H | Hydro | 6 | capmax | 456.8025 | Base | low_1996 | AESO
AESO Hydro | H | Hydro | 7 | capmax | 463.6816 | Base | low_1996 | AESO
AESO Hydro | H | Hydro | 8 | capmax | 432.8822 | Base | low_1996 | AESO
AESO Hydro | H | Hydro | 9 | capmax | 382.2337 | Base | low_1996 | AESO
AESO Hydro | H | Hydro | 10 | capmax | 351.2236 | Base | low_1996 | AESO
AESO Hydro | H | Hydro | 11 | capmax | 372.7839 | Base | low_1996 | AESO
AESO Hydro | H | Hydro | 12 | capmax | 400.741 | Base | low_1996 | AESO
AESO Hydro | H | Hydro | 1 | hydnrg | 117.1898 | Base | low_1996 | AESO
AESO Hydro | H | Hydro | 2 | hydnrg | 101.6891 | Base | low_1996 | AESO
AESO Hydro | H | Hydro | 3 | hydnrg | 100.8386 | Base | low_1996 | AESO
AESO Hydro | H | Hydro | 4 | hydnrg | 91.8356 | Base | low_1996 | AESO
AESO Hydro | H | Hydro | 5 | hydnrg | 132.8312 | Base | low_1996 | AESO
AESO Hydro | H | Hydro | 6 | hydnrg | 170.4616 | Base | low_1996 | AESO
AESO Hydro | H | Hydro | 7 | hydnrg | 174.1663 | Base | low_1996 | AESO
AESO Hydro | H | Hydro | 8 | hydnrg | 158.1821 | Base | low_1996 | AESO
AESO Hydro | H | Hydro | 9 | hydnrg | 135.0231 | Base | low_1996 | AESO
AESO Hydro | H | Hydro | 10 | hydnrg | 122.5506 | Base | low_1996 | AESO
AESO Hydro | H | Hydro | 11 | hydnrg | 131.0935 | Base | low_1996 | AESO
AESO Hydro | H | Hydro | 12 | hydnrg | 143.0637 | Base | low_1996 | AESO
AESO Hydro | H | Hydro | 1 | daily_average_energy | 3780.3156 | Base | low_1996 | AESO
AESO Hydro | H | Hydro | 2 | daily_average_energy | 3631.7549 | Base | low_1996 | AESO
AESO Hydro | H | Hydro | 3 | daily_average_energy | 3252.8568 | Base | low_1996 | AESO
AESO Hydro | H | Hydro | 4 | daily_average_energy | 3061.1881 | Base | low_1996 | AESO
AESO Hydro | H | Hydro | 5 | daily_average_energy | 4284.8776 | Base | low_1996 | AESO
AESO Hydro | H | Hydro | 6 | daily_average_energy | 5682.052 | Base | low_1996 | AESO
AESO Hydro | H | Hydro | 7 | daily_average_energy | 5618.2669 | Base | low_1996 | AESO
AESO Hydro | H | Hydro | 8 | daily_average_energy | 5102.6498 | Base | low_1996 | AESO
AESO Hydro | H | Hydro | 9 | daily_average_energy | 4500.7694 | Base | low_1996 | AESO
AESO Hydro | H | Hydro | 10 | daily_average_energy | 3953.2463 | Base | low_1996 | AESO
AESO Hydro | H | Hydro | 11 | daily_average_energy | 4369.7831 | Base | low_1996 | AESO
AESO Hydro | H | Hydro | 12 | daily_average_energy | 4614.9584 | Base | low_1996 | AESO
AESO Hydro | H | Hydro | 1 | schedule_flow_range | 79.1;246.6 | Base | low_1996 | AESO
AESO Hydro | H | Hydro | 2 | schedule_flow_range | 60.5;210.4 | Base | low_1996 | AESO
AESO Hydro | H | Hydro | 3 | schedule_flow_range | 60.0;208.3 | Base | low_1996 | AESO
AESO Hydro | H | Hydro | 4 | schedule_flow_range | 60.0;207.0 | Base | low_1996 | AESO
AESO Hydro | H | Hydro | 5 | schedule_flow_range | 97.9;278.6 | Base | low_1996 | AESO
AESO Hydro | H | Hydro | 6 | schedule_flow_range | 143.1;342.2 | Base | low_1996 | AESO
AESO Hydro | H | Hydro | 7 | schedule_flow_range | 147.5;347.7 | Base | low_1996 | AESO
AESO Hydro | H | Hydro | 8 | schedule_flow_range | 128.3;323.1 | Base | low_1996 | AESO
AESO Hydro | H | Hydro | 9 | schedule_flow_range | 100.5;282.7 | Base | low_1996 | AESO
AESO Hydro | H | Hydro | 10 | schedule_flow_range | 85.6;258.0 | Base | low_1996 | AESO
AESO Hydro | H | Hydro | 11 | schedule_flow_range | 95.8;275.2 | Base | low_1996 | AESO
AESO Hydro | H | Hydro | 12 | schedule_flow_range | 110.2;297.5 | Base | low_1996 | AESO
AESO Hydro | H | Hydro | 1 | capmax | 365.3018 | Base | low_1997 | AESO
AESO Hydro | H | Hydro | 2 | capmax | 357.8079 | Base | low_1997 | AESO
AESO Hydro | H | Hydro | 3 | capmax | 393.4555 | Base | low_1997 | AESO
AESO Hydro | H | Hydro | 4 | capmax | 371.1869 | Base | low_1997 | AESO
AESO Hydro | H | Hydro | 5 | capmax | 495.1465 | Base | low_1997 | AESO
AESO Hydro | H | Hydro | 6 | capmax | 523.0158 | Base | low_1997 | AESO
AESO Hydro | H | Hydro | 7 | capmax | 447.7473 | Base | low_1997 | AESO
AESO Hydro | H | Hydro | 8 | capmax | 404.2603 | Base | low_1997 | AESO
AESO Hydro | H | Hydro | 9 | capmax | 373.3479 | Base | low_1997 | AESO
AESO Hydro | H | Hydro | 10 | capmax | 290.7655 | Base | low_1997 | AESO
AESO Hydro | H | Hydro | 11 | capmax | 326.7972 | Base | low_1997 | AESO
AESO Hydro | H | Hydro | 12 | capmax | 360.7033 | Base | low_1997 | AESO
AESO Hydro | H | Hydro | 1 | hydnrg | 128.0634 | Base | low_1997 | AESO
AESO Hydro | H | Hydro | 2 | hydnrg | 125.0987 | Base | low_1997 | AESO
AESO Hydro | H | Hydro | 3 | hydnrg | 139.8429 | Base | low_1997 | AESO
AESO Hydro | H | Hydro | 4 | hydnrg | 130.4408 | Base | low_1997 | AESO
AESO Hydro | H | Hydro | 5 | hydnrg | 192.1648 | Base | low_1997 | AESO
AESO Hydro | H | Hydro | 6 | hydnrg | 209.654 | Base | low_1997 | AESO
AESO Hydro | H | Hydro | 7 | hydnrg | 165.7048 | Base | low_1997 | AESO
AESO Hydro | H | Hydro | 8 | hydnrg | 144.646 | Base | low_1997 | AESO
AESO Hydro | H | Hydro | 9 | hydnrg | 131.3248 | Base | low_1997 | AESO
AESO Hydro | H | Hydro | 10 | hydnrg | 101.4497 | Base | low_1997 | AESO
AESO Hydro | H | Hydro | 11 | hydnrg | 113.5428 | Base | low_1997 | AESO
AESO Hydro | H | Hydro | 12 | hydnrg | 126.236 | Base | low_1997 | AESO
AESO Hydro | H | Hydro | 1 | daily_average_energy | 4131.0771 | Base | low_1997 | AESO
AESO Hydro | H | Hydro | 2 | daily_average_energy | 4467.8116 | Base | low_1997 | AESO
AESO Hydro | H | Hydro | 3 | daily_average_energy | 4511.0606 | Base | low_1997 | AESO
AESO Hydro | H | Hydro | 4 | daily_average_energy | 4348.0256 | Base | low_1997 | AESO
AESO Hydro | H | Hydro | 5 | daily_average_energy | 6198.8645 | Base | low_1997 | AESO
AESO Hydro | H | Hydro | 6 | daily_average_energy | 6988.4677 | Base | low_1997 | AESO
AESO Hydro | H | Hydro | 7 | daily_average_energy | 5345.3163 | Base | low_1997 | AESO
AESO Hydro | H | Hydro | 8 | daily_average_energy | 4666.0016 | Base | low_1997 | AESO
AESO Hydro | H | Hydro | 9 | daily_average_energy | 4377.4918 | Base | low_1997 | AESO
AESO Hydro | H | Hydro | 10 | daily_average_energy | 3272.5705 | Base | low_1997 | AESO
AESO Hydro | H | Hydro | 11 | daily_average_energy | 3784.7595 | Base | low_1997 | AESO
AESO Hydro | H | Hydro | 12 | daily_average_energy | 4072.1278 | Base | low_1997 | AESO
AESO Hydro | H | Hydro | 1 | schedule_flow_range | 92.2;269.2 | Base | low_1997 | AESO
AESO Hydro | H | Hydro | 2 | schedule_flow_range | 88.6;263.3 | Base | low_1997 | AESO
AESO Hydro | H | Hydro | 3 | schedule_flow_range | 106.3;291.7 | Base | low_1997 | AESO
AESO Hydro | H | Hydro | 4 | schedule_flow_range | 95.0;273.9 | Base | low_1997 | AESO
AESO Hydro | H | Hydro | 5 | schedule_flow_range | 169.1;372.8 | Base | low_1997 | AESO
AESO Hydro | H | Hydro | 6 | schedule_flow_range | 190.1;395.0 | Base | low_1997 | AESO
AESO Hydro | H | Hydro | 7 | schedule_flow_range | 137.4;335.0 | Base | low_1997 | AESO
AESO Hydro | H | Hydro | 8 | schedule_flow_range | 112.1;300.3 | Base | low_1997 | AESO
AESO Hydro | H | Hydro | 9 | schedule_flow_range | 96.1;275.7 | Base | low_1997 | AESO
AESO Hydro | H | Hydro | 10 | schedule_flow_range | 60.2;209.8 | Base | low_1997 | AESO
AESO Hydro | H | Hydro | 11 | schedule_flow_range | 74.8;238.5 | Base | low_1997 | AESO
AESO Hydro | H | Hydro | 12 | schedule_flow_range | 90.0;265.6 | Base | low_1997 | AESO
AESO Hydro | H | Hydro | 1 | capmax | 367.902 | Base | low_1998 | AESO
AESO Hydro | H | Hydro | 2 | capmax | 328.1492 | Base | low_1998 | AESO
AESO Hydro | H | Hydro | 3 | capmax | 386.0638 | Base | low_1998 | AESO
AESO Hydro | H | Hydro | 4 | capmax | 399.4249 | Base | low_1998 | AESO
AESO Hydro | H | Hydro | 5 | capmax | 465.4504 | Base | low_1998 | AESO
AESO Hydro | H | Hydro | 6 | capmax | 440.6902 | Base | low_1998 | AESO
AESO Hydro | H | Hydro | 7 | capmax | 459.8286 | Base | low_1998 | AESO
AESO Hydro | H | Hydro | 8 | capmax | 476.5876 | Base | low_1998 | AESO
AESO Hydro | H | Hydro | 9 | capmax | 383.3967 | Base | low_1998 | AESO
AESO Hydro | H | Hydro | 10 | capmax | 369.1399 | Base | low_1998 | AESO
AESO Hydro | H | Hydro | 11 | capmax | 358.2082 | Base | low_1998 | AESO
AESO Hydro | H | Hydro | 12 | capmax | 369.3771 | Base | low_1998 | AESO
AESO Hydro | H | Hydro | 1 | hydnrg | 129.1084 | Base | low_1998 | AESO
AESO Hydro | H | Hydro | 2 | hydnrg | 114.0236 | Base | low_1998 | AESO
AESO Hydro | H | Hydro | 3 | hydnrg | 136.6492 | Base | low_1998 | AESO
AESO Hydro | H | Hydro | 4 | hydnrg | 142.4764 | Base | low_1998 | AESO
AESO Hydro | H | Hydro | 5 | hydnrg | 175.1317 | Base | low_1998 | AESO
AESO Hydro | H | Hydro | 6 | hydnrg | 162.0899 | Base | low_1998 | AESO
AESO Hydro | H | Hydro | 7 | hydnrg | 172.0814 | Base | low_1998 | AESO
AESO Hydro | H | Hydro | 8 | hydnrg | 181.3353 | Base | low_1998 | AESO
AESO Hydro | H | Hydro | 9 | hydnrg | 135.5148 | Base | low_1998 | AESO
AESO Hydro | H | Hydro | 10 | hydnrg | 129.6089 | Base | low_1998 | AESO
AESO Hydro | H | Hydro | 11 | hydnrg | 125.2553 | Base | low_1998 | AESO
AESO Hydro | H | Hydro | 12 | hydnrg | 129.705 | Base | low_1998 | AESO
AESO Hydro | H | Hydro | 1 | daily_average_energy | 4164.7862 | Base | low_1998 | AESO
AESO Hydro | H | Hydro | 2 | daily_average_energy | 4072.2706 | Base | low_1998 | AESO
AESO Hydro | H | Hydro | 3 | daily_average_energy | 4408.0374 | Base | low_1998 | AESO
AESO Hydro | H | Hydro | 4 | daily_average_energy | 4749.2145 | Base | low_1998 | AESO
AESO Hydro | H | Hydro | 5 | daily_average_energy | 5649.4111 | Base | low_1998 | AESO
AESO Hydro | H | Hydro | 6 | daily_average_energy | 5402.9955 | Base | low_1998 | AESO
AESO Hydro | H | Hydro | 7 | daily_average_energy | 5551.0138 | Base | low_1998 | AESO
AESO Hydro | H | Hydro | 8 | daily_average_energy | 5849.5268 | Base | low_1998 | AESO
AESO Hydro | H | Hydro | 9 | daily_average_energy | 4517.1596 | Base | low_1998 | AESO
AESO Hydro | H | Hydro | 10 | daily_average_energy | 4180.9324 | Base | low_1998 | AESO
AESO Hydro | H | Hydro | 11 | daily_average_energy | 4175.1776 | Base | low_1998 | AESO
AESO Hydro | H | Hydro | 12 | daily_average_energy | 4184.0318 | Base | low_1998 | AESO
AESO Hydro | H | Hydro | 1 | schedule_flow_range | 93.4;271.3 | Base | low_1998 | AESO
AESO Hydro | H | Hydro | 2 | schedule_flow_range | 75.3;239.6 | Base | low_1998 | AESO
AESO Hydro | H | Hydro | 3 | schedule_flow_range | 102.5;285.8 | Base | low_1998 | AESO
AESO Hydro | H | Hydro | 4 | schedule_flow_range | 109.5;296.4 | Base | low_1998 | AESO
AESO Hydro | H | Hydro | 5 | schedule_flow_range | 148.7;349.1 | Base | low_1998 | AESO
AESO Hydro | H | Hydro | 6 | schedule_flow_range | 133.0;329.4 | Base | low_1998 | AESO
AESO Hydro | H | Hydro | 7 | schedule_flow_range | 145.0;344.6 | Base | low_1998 | AESO
AESO Hydro | H | Hydro | 8 | schedule_flow_range | 156.1;358.0 | Base | low_1998 | AESO
AESO Hydro | H | Hydro | 9 | schedule_flow_range | 101.1;283.7 | Base | low_1998 | AESO
AESO Hydro | H | Hydro | 10 | schedule_flow_range | 94.0;272.3 | Base | low_1998 | AESO
AESO Hydro | H | Hydro | 11 | schedule_flow_range | 88.8;263.6 | Base | low_1998 | AESO
AESO Hydro | H | Hydro | 12 | schedule_flow_range | 94.2;272.5 | Base | low_1998 | AESO
AESO Hydro | H | Hydro | 1 | capmax | 315.3705 | Base | low_1999 | AESO
AESO Hydro | H | Hydro | 2 | capmax | 264.4078 | Base | low_1999 | AESO
AESO Hydro | H | Hydro | 3 | capmax | 264.4078 | Base | low_1999 | AESO
AESO Hydro | H | Hydro | 4 | capmax | 265.2542 | Base | low_1999 | AESO
AESO Hydro | H | Hydro | 5 | capmax | 368.8443 | Base | low_1999 | AESO
AESO Hydro | H | Hydro | 6 | capmax | 508.9167 | Base | low_1999 | AESO
AESO Hydro | H | Hydro | 7 | capmax | 591.4229 | Base | low_1999 | AESO
AESO Hydro | H | Hydro | 8 | capmax | 468.1076 | Base | low_1999 | AESO
AESO Hydro | H | Hydro | 9 | capmax | 380.2368 | Base | low_1999 | AESO
AESO Hydro | H | Hydro | 10 | capmax | 349.3967 | Base | low_1999 | AESO
AESO Hydro | H | Hydro | 11 | capmax | 353.768 | Base | low_1999 | AESO
AESO Hydro | H | Hydro | 12 | capmax | 359.6568 | Base | low_1999 | AESO
AESO Hydro | H | Hydro | 1 | hydnrg | 109.5593 | Base | low_1999 | AESO
AESO Hydro | H | Hydro | 2 | hydnrg | 83.2266 | Base | low_1999 | AESO
AESO Hydro | H | Hydro | 3 | hydnrg | 89.5217 | Base | low_1999 | AESO
AESO Hydro | H | Hydro | 4 | hydnrg | 93.6747 | Base | low_1999 | AESO
AESO Hydro | H | Hydro | 5 | hydnrg | 129.4892 | Base | low_1999 | AESO
AESO Hydro | H | Hydro | 6 | hydnrg | 200.6159 | Base | low_1999 | AESO
AESO Hydro | H | Hydro | 7 | hydnrg | 259.6317 | Base | low_1999 | AESO
AESO Hydro | H | Hydro | 8 | hydnrg | 176.5923 | Base | low_1999 | AESO
AESO Hydro | H | Hydro | 9 | hydnrg | 134.183 | Base | low_1999 | AESO
AESO Hydro | H | Hydro | 10 | hydnrg | 121.8528 | Base | low_1999 | AESO
AESO Hydro | H | Hydro | 11 | hydnrg | 123.5291 | Base | low_1999 | AESO
AESO Hydro | H | Hydro | 12 | hydnrg | 125.8238 | Base | low_1999 | AESO
AESO Hydro | H | Hydro | 1 | daily_average_energy | 3534.1704 | Base | low_1999 | AESO
AESO Hydro | H | Hydro | 2 | daily_average_energy | 2972.3797 | Base | low_1999 | AESO
AESO Hydro | H | Hydro | 3 | daily_average_energy | 2887.7973 | Base | low_1999 | AESO
AESO Hydro | H | Hydro | 4 | daily_average_energy | 3122.4888 | Base | low_1999 | AESO
AESO Hydro | H | Hydro | 5 | daily_average_energy | 4177.0712 | Base | low_1999 | AESO
AESO Hydro | H | Hydro | 6 | daily_average_energy | 6687.1964 | Base | low_1999 | AESO
AESO Hydro | H | Hydro | 7 | daily_average_energy | 8375.2165 | Base | low_1999 | AESO
AESO Hydro | H | Hydro | 8 | daily_average_energy | 5696.5256 | Base | low_1999 | AESO
AESO Hydro | H | Hydro | 9 | daily_average_energy | 4472.7668 | Base | low_1999 | AESO
AESO Hydro | H | Hydro | 10 | daily_average_energy | 3930.7367 | Base | low_1999 | AESO
AESO Hydro | H | Hydro | 11 | daily_average_energy | 4117.6362 | Base | low_1999 | AESO
AESO Hydro | H | Hydro | 12 | daily_average_energy | 4058.8308 | Base | low_1999 | AESO
AESO Hydro | H | Hydro | 1 | schedule_flow_range | 70.0;229.4 | Base | low_1999 | AESO
AESO Hydro | H | Hydro | 2 | schedule_flow_range | 60.0;207.0 | Base | low_1999 | AESO
AESO Hydro | H | Hydro | 3 | schedule_flow_range | 60.0;207.0 | Base | low_1999 | AESO
AESO Hydro | H | Hydro | 4 | schedule_flow_range | 60.0;207.0 | Base | low_1999 | AESO
AESO Hydro | H | Hydro | 5 | schedule_flow_range | 93.9;272.1 | Base | low_1999 | AESO
AESO Hydro | H | Hydro | 6 | schedule_flow_range | 179.2;383.8 | Base | low_1999 | AESO
AESO Hydro | H | Hydro | 7 | schedule_flow_range | 250.1;449.6 | Base | low_1999 | AESO
AESO Hydro | H | Hydro | 8 | schedule_flow_range | 150.4;351.2 | Base | low_1999 | AESO
AESO Hydro | H | Hydro | 9 | schedule_flow_range | 99.5;281.1 | Base | low_1999 | AESO
AESO Hydro | H | Hydro | 10 | schedule_flow_range | 84.7;256.6 | Base | low_1999 | AESO
AESO Hydro | H | Hydro | 11 | schedule_flow_range | 86.7;260.0 | Base | low_1999 | AESO
AESO Hydro | H | Hydro | 12 | schedule_flow_range | 89.5;264.7 | Base | low_1999 | AESO
AESO Hydro | H | Hydro | 1 | capmax | 364.6205 | Base | low_2000 | AESO
AESO Hydro | H | Hydro | 2 | capmax | 318.404 | Base | low_2000 | AESO
AESO Hydro | H | Hydro | 3 | capmax | 291.3977 | Base | low_2000 | AESO
AESO Hydro | H | Hydro | 4 | capmax | 271.9643 | Base | low_2000 | AESO
AESO Hydro | H | Hydro | 5 | capmax | 383.8072 | Base | low_2000 | AESO
AESO Hydro | H | Hydro | 6 | capmax | 491.5317 | Base | low_2000 | AESO
AESO Hydro | H | Hydro | 7 | capmax | 570.7069 | Base | low_2000 | AESO
AESO Hydro | H | Hydro | 8 | capmax | 493.1672 | Base | low_2000 | AESO
AESO Hydro | H | Hydro | 9 | capmax | 562.0281 | Base | low_2000 | AESO
AESO Hydro | H | Hydro | 10 | capmax | 468.8553 | Base | low_2000 | AESO
AESO Hydro | H | Hydro | 11 | capmax | 432.9128 | Base | low_2000 | AESO
AESO Hydro | H | Hydro | 12 | capmax | 437.9372 | Base | low_2000 | AESO
AESO Hydro | H | Hydro | 1 | hydnrg | 127.791 | Base | low_2000 | AESO
AESO Hydro | H | Hydro | 2 | hydnrg | 110.603 | Base | low_2000 | AESO
AESO Hydro | H | Hydro | 3 | hydnrg | 101.6503 | Base | low_2000 | AESO
AESO Hydro | H | Hydro | 4 | hydnrg | 95.66 | Base | low_2000 | AESO
AESO Hydro | H | Hydro | 5 | hydnrg | 135.6888 | Base | low_2000 | AESO
AESO Hydro | H | Hydro | 6 | hydnrg | 190.006 | Base | low_2000 | AESO
AESO Hydro | H | Hydro | 7 | hydnrg | 243.3539 | Base | low_2000 | AESO
AESO Hydro | H | Hydro | 8 | hydnrg | 190.9797 | Base | low_2000 | AESO
AESO Hydro | H | Hydro | 9 | hydnrg | 236.8415 | Base | low_2000 | AESO
AESO Hydro | H | Hydro | 10 | hydnrg | 177.0055 | Base | low_2000 | AESO
AESO Hydro | H | Hydro | 11 | hydnrg | 158.1973 | Base | low_2000 | AESO
AESO Hydro | H | Hydro | 12 | hydnrg | 160.7012 | Base | low_2000 | AESO
AESO Hydro | H | Hydro | 1 | daily_average_energy | 4122.2904 | Base | low_2000 | AESO
AESO Hydro | H | Hydro | 2 | daily_average_energy | 3950.1058 | Base | low_2000 | AESO
AESO Hydro | H | Hydro | 3 | daily_average_energy | 3279.0435 | Base | low_2000 | AESO
AESO Hydro | H | Hydro | 4 | daily_average_energy | 3188.6667 | Base | low_2000 | AESO
AESO Hydro | H | Hydro | 5 | daily_average_energy | 4377.0576 | Base | low_2000 | AESO
AESO Hydro | H | Hydro | 6 | daily_average_energy | 6333.5322 | Base | low_2000 | AESO
AESO Hydro | H | Hydro | 7 | daily_average_energy | 7850.126 | Base | low_2000 | AESO
AESO Hydro | H | Hydro | 8 | daily_average_energy | 6160.6363 | Base | low_2000 | AESO
AESO Hydro | H | Hydro | 9 | daily_average_energy | 7894.7179 | Base | low_2000 | AESO
AESO Hydro | H | Hydro | 10 | daily_average_energy | 5709.8534 | Base | low_2000 | AESO
AESO Hydro | H | Hydro | 11 | daily_average_energy | 5273.2425 | Base | low_2000 | AESO
AESO Hydro | H | Hydro | 12 | daily_average_energy | 5183.909 | Base | low_2000 | AESO
AESO Hydro | H | Hydro | 1 | schedule_flow_range | 91.9;268.7 | Base | low_2000 | AESO
AESO Hydro | H | Hydro | 2 | schedule_flow_range | 71.2;231.8 | Base | low_2000 | AESO
AESO Hydro | H | Hydro | 3 | schedule_flow_range | 60.5;210.3 | Base | low_2000 | AESO
AESO Hydro | H | Hydro | 4 | schedule_flow_range | 60.0;207.0 | Base | low_2000 | AESO
AESO Hydro | H | Hydro | 5 | schedule_flow_range | 101.3;284.0 | Base | low_2000 | AESO
AESO Hydro | H | Hydro | 6 | schedule_flow_range | 166.5;369.9 | Base | low_2000 | AESO
AESO Hydro | H | Hydro | 7 | schedule_flow_range | 230.5;433.0 | Base | low_2000 | AESO
AESO Hydro | H | Hydro | 8 | schedule_flow_range | 167.7;371.2 | Base | low_2000 | AESO
AESO Hydro | H | Hydro | 9 | schedule_flow_range | 222.7;426.1 | Base | low_2000 | AESO
AESO Hydro | H | Hydro | 10 | schedule_flow_range | 150.9;351.8 | Base | low_2000 | AESO
AESO Hydro | H | Hydro | 11 | schedule_flow_range | 128.3;323.2 | Base | low_2000 | AESO
AESO Hydro | H | Hydro | 12 | schedule_flow_range | 131.4;327.2 | Base | low_2000 | AESO
AESO Hydro | H | Hydro | 1 | capmax | 389.4907 | Base | low_2001 | AESO
AESO Hydro | H | Hydro | 2 | capmax | 342.7687 | Base | low_2001 | AESO
AESO Hydro | H | Hydro | 3 | capmax | 315.6756 | Base | low_2001 | AESO
AESO Hydro | H | Hydro | 4 | capmax | 264.4078 | Base | low_2001 | AESO
AESO Hydro | H | Hydro | 5 | capmax | 323.8656 | Base | low_2001 | AESO
AESO Hydro | H | Hydro | 6 | capmax | 426.9118 | Base | low_2001 | AESO
AESO Hydro | H | Hydro | 7 | capmax | 470.8865 | Base | low_2001 | AESO
AESO Hydro | H | Hydro | 8 | capmax | 451.1448 | Base | low_2001 | AESO
AESO Hydro | H | Hydro | 9 | capmax | 264.4078 | Base | low_2001 | AESO
AESO Hydro | H | Hydro | 10 | capmax | 264.4078 | Base | low_2001 | AESO
AESO Hydro | H | Hydro | 11 | capmax | 264.4078 | Base | low_2001 | AESO
AESO Hydro | H | Hydro | 12 | capmax | 309.8285 | Base | low_2001 | AESO
AESO Hydro | H | Hydro | 1 | hydnrg | 138.1206 | Base | low_2001 | AESO
AESO Hydro | H | Hydro | 2 | hydnrg | 119.3545 | Base | low_2001 | AESO
AESO Hydro | H | Hydro | 3 | hydnrg | 109.6638 | Base | low_2001 | AESO
AESO Hydro | H | Hydro | 4 | hydnrg | 87.8176 | Base | low_2001 | AESO
AESO Hydro | H | Hydro | 5 | hydnrg | 112.5072 | Base | low_2001 | AESO
AESO Hydro | H | Hydro | 6 | hydnrg | 155.2577 | Base | low_2001 | AESO
AESO Hydro | H | Hydro | 7 | hydnrg | 178.1328 | Base | low_2001 | AESO
AESO Hydro | H | Hydro | 8 | hydnrg | 167.4738 | Base | low_2001 | AESO
AESO Hydro | H | Hydro | 9 | hydnrg | 93.1687 | Base | low_2001 | AESO
AESO Hydro | H | Hydro | 10 | hydnrg | 80.0089 | Base | low_2001 | AESO
AESO Hydro | H | Hydro | 11 | hydnrg | 74.2506 | Base | low_2001 | AESO
AESO Hydro | H | Hydro | 12 | hydnrg | 107.6779 | Base | low_2001 | AESO
AESO Hydro | H | Hydro | 1 | daily_average_energy | 4455.5042 | Base | low_2001 | AESO
AESO Hydro | H | Hydro | 2 | daily_average_energy | 4262.6621 | Base | low_2001 | AESO
AESO Hydro | H | Hydro | 3 | daily_average_energy | 3537.5415 | Base | low_2001 | AESO
AESO Hydro | H | Hydro | 4 | daily_average_energy | 2927.253 | Base | low_2001 | AESO
AESO Hydro | H | Hydro | 5 | daily_average_energy | 3629.2642 | Base | low_2001 | AESO
AESO Hydro | H | Hydro | 6 | daily_average_energy | 5175.2581 | Base | low_2001 | AESO
AESO Hydro | H | Hydro | 7 | daily_average_energy | 5746.2186 | Base | low_2001 | AESO
AESO Hydro | H | Hydro | 8 | daily_average_energy | 5402.3801 | Base | low_2001 | AESO
AESO Hydro | H | Hydro | 9 | daily_average_energy | 3105.6223 | Base | low_2001 | AESO
AESO Hydro | H | Hydro | 10 | daily_average_energy | 2580.9337 | Base | low_2001 | AESO
AESO Hydro | H | Hydro | 11 | daily_average_energy | 2475.0194 | Base | low_2001 | AESO
AESO Hydro | H | Hydro | 12 | daily_average_energy | 3473.4807 | Base | low_2001 | AESO
AESO Hydro | H | Hydro | 1 | schedule_flow_range | 104.3;288.5 | Base | low_2001 | AESO
AESO Hydro | H | Hydro | 2 | schedule_flow_range | 81.7;251.3 | Base | low_2001 | AESO
AESO Hydro | H | Hydro | 3 | schedule_flow_range | 70.1;229.7 | Base | low_2001 | AESO
AESO Hydro | H | Hydro | 4 | schedule_flow_range | 60.0;207.0 | Base | low_2001 | AESO
AESO Hydro | H | Hydro | 5 | schedule_flow_range | 73.5;236.2 | Base | low_2001 | AESO
AESO Hydro | H | Hydro | 6 | schedule_flow_range | 124.8;318.4 | Base | low_2001 | AESO
AESO Hydro | H | Hydro | 7 | schedule_flow_range | 152.3;353.4 | Base | low_2001 | AESO
AESO Hydro | H | Hydro | 8 | schedule_flow_range | 139.5;337.7 | Base | low_2001 | AESO
AESO Hydro | H | Hydro | 9 | schedule_flow_range | 60.0;207.0 | Base | low_2001 | AESO
AESO Hydro | H | Hydro | 10 | schedule_flow_range | 60.0;207.0 | Base | low_2001 | AESO
AESO Hydro | H | Hydro | 11 | schedule_flow_range | 60.0;207.0 | Base | low_2001 | AESO
AESO Hydro | H | Hydro | 12 | schedule_flow_range | 67.7;225.0 | Base | low_2001 | AESO
AESO Hydro | H | Hydro | 1 | capmax | 315.3705 | Base | low_2002 | AESO
AESO Hydro | H | Hydro | 2 | capmax | 264.4078 | Base | low_2002 | AESO
AESO Hydro | H | Hydro | 3 | capmax | 264.4078 | Base | low_2002 | AESO
AESO Hydro | H | Hydro | 4 | capmax | 265.2542 | Base | low_2002 | AESO
AESO Hydro | H | Hydro | 5 | capmax | 368.8443 | Base | low_2002 | AESO
AESO Hydro | H | Hydro | 6 | capmax | 508.9167 | Base | low_2002 | AESO
AESO Hydro | H | Hydro | 7 | capmax | 591.4229 | Base | low_2002 | AESO
AESO Hydro | H | Hydro | 8 | capmax | 468.1076 | Base | low_2002 | AESO
AESO Hydro | H | Hydro | 9 | capmax | 380.2368 | Base | low_2002 | AESO
AESO Hydro | H | Hydro | 10 | capmax | 349.3967 | Base | low_2002 | AESO
AESO Hydro | H | Hydro | 11 | capmax | 353.768 | Base | low_2002 | AESO
AESO Hydro | H | Hydro | 12 | capmax | 359.6568 | Base | low_2002 | AESO
AESO Hydro | H | Hydro | 1 | hydnrg | 109.5593 | Base | low_2002 | AESO
AESO Hydro | H | Hydro | 2 | hydnrg | 83.2266 | Base | low_2002 | AESO
AESO Hydro | H | Hydro | 3 | hydnrg | 89.5217 | Base | low_2002 | AESO
AESO Hydro | H | Hydro | 4 | hydnrg | 93.6747 | Base | low_2002 | AESO
AESO Hydro | H | Hydro | 5 | hydnrg | 129.4892 | Base | low_2002 | AESO
AESO Hydro | H | Hydro | 6 | hydnrg | 200.6159 | Base | low_2002 | AESO
AESO Hydro | H | Hydro | 7 | hydnrg | 259.6317 | Base | low_2002 | AESO
AESO Hydro | H | Hydro | 8 | hydnrg | 176.5923 | Base | low_2002 | AESO
AESO Hydro | H | Hydro | 9 | hydnrg | 134.183 | Base | low_2002 | AESO
AESO Hydro | H | Hydro | 10 | hydnrg | 121.8528 | Base | low_2002 | AESO
AESO Hydro | H | Hydro | 11 | hydnrg | 123.5291 | Base | low_2002 | AESO
AESO Hydro | H | Hydro | 12 | hydnrg | 125.8238 | Base | low_2002 | AESO
AESO Hydro | H | Hydro | 1 | daily_average_energy | 3534.1704 | Base | low_2002 | AESO
AESO Hydro | H | Hydro | 2 | daily_average_energy | 2972.3797 | Base | low_2002 | AESO
AESO Hydro | H | Hydro | 3 | daily_average_energy | 2887.7973 | Base | low_2002 | AESO
AESO Hydro | H | Hydro | 4 | daily_average_energy | 3122.4888 | Base | low_2002 | AESO
AESO Hydro | H | Hydro | 5 | daily_average_energy | 4177.0712 | Base | low_2002 | AESO
AESO Hydro | H | Hydro | 6 | daily_average_energy | 6687.1964 | Base | low_2002 | AESO
AESO Hydro | H | Hydro | 7 | daily_average_energy | 8375.2165 | Base | low_2002 | AESO
AESO Hydro | H | Hydro | 8 | daily_average_energy | 5696.5256 | Base | low_2002 | AESO
AESO Hydro | H | Hydro | 9 | daily_average_energy | 4472.7668 | Base | low_2002 | AESO
AESO Hydro | H | Hydro | 10 | daily_average_energy | 3930.7367 | Base | low_2002 | AESO
AESO Hydro | H | Hydro | 11 | daily_average_energy | 4117.6362 | Base | low_2002 | AESO
AESO Hydro | H | Hydro | 12 | daily_average_energy | 4058.8308 | Base | low_2002 | AESO
AESO Hydro | H | Hydro | 1 | schedule_flow_range | 70.0;229.4 | Base | low_2002 | AESO
AESO Hydro | H | Hydro | 2 | schedule_flow_range | 60.0;207.0 | Base | low_2002 | AESO
AESO Hydro | H | Hydro | 3 | schedule_flow_range | 60.0;207.0 | Base | low_2002 | AESO
AESO Hydro | H | Hydro | 4 | schedule_flow_range | 60.0;207.0 | Base | low_2002 | AESO
AESO Hydro | H | Hydro | 5 | schedule_flow_range | 93.9;272.1 | Base | low_2002 | AESO
AESO Hydro | H | Hydro | 6 | schedule_flow_range | 179.2;383.8 | Base | low_2002 | AESO
AESO Hydro | H | Hydro | 7 | schedule_flow_range | 250.1;449.6 | Base | low_2002 | AESO
AESO Hydro | H | Hydro | 8 | schedule_flow_range | 150.4;351.2 | Base | low_2002 | AESO
AESO Hydro | H | Hydro | 9 | schedule_flow_range | 99.5;281.1 | Base | low_2002 | AESO
AESO Hydro | H | Hydro | 10 | schedule_flow_range | 84.7;256.6 | Base | low_2002 | AESO
AESO Hydro | H | Hydro | 11 | schedule_flow_range | 86.7;260.0 | Base | low_2002 | AESO
AESO Hydro | H | Hydro | 12 | schedule_flow_range | 89.5;264.7 | Base | low_2002 | AESO
AESO Hydro | H | Hydro | 1 | capmax | 382.1149 | Base | low_2003 | AESO
AESO Hydro | H | Hydro | 2 | capmax | 338.3795 | Base | low_2003 | AESO
AESO Hydro | H | Hydro | 3 | capmax | 335.0762 | Base | low_2003 | AESO
AESO Hydro | H | Hydro | 4 | capmax | 304.8265 | Base | low_2003 | AESO
AESO Hydro | H | Hydro | 5 | capmax | 404.709 | Base | low_2003 | AESO
AESO Hydro | H | Hydro | 6 | capmax | 564.2847 | Base | low_2003 | AESO
AESO Hydro | H | Hydro | 7 | capmax | 518.0991 | Base | low_2003 | AESO
AESO Hydro | H | Hydro | 8 | capmax | 432.6637 | Base | low_2003 | AESO
AESO Hydro | H | Hydro | 9 | capmax | 381.2204 | Base | low_2003 | AESO
AESO Hydro | H | Hydro | 10 | capmax | 328.0752 | Base | low_2003 | AESO
AESO Hydro | H | Hydro | 11 | capmax | 321.0338 | Base | low_2003 | AESO
AESO Hydro | H | Hydro | 12 | capmax | 373.9356 | Base | low_2003 | AESO
AESO Hydro | H | Hydro | 1 | hydnrg | 134.973 | Base | low_2003 | AESO
AESO Hydro | H | Hydro | 2 | hydnrg | 117.7284 | Base | low_2003 | AESO
AESO Hydro | H | Hydro | 3 | hydnrg | 116.5191 | Base | low_2003 | AESO
AESO Hydro | H | Hydro | 4 | hydnrg | 106.0076 | Base | low_2003 | AESO
AESO Hydro | H | Hydro | 5 | hydnrg | 144.8491 | Base | low_2003 | AESO
AESO Hydro | H | Hydro | 6 | hydnrg | 238.5178 | Base | low_2003 | AESO
AESO Hydro | H | Hydro | 7 | hydnrg | 206.4569 | Base | low_2003 | AESO
AESO Hydro | H | Hydro | 8 | hydnrg | 158.0742 | Base | low_2003 | AESO
AESO Hydro | H | Hydro | 9 | hydnrg | 134.5962 | Base | low_2003 | AESO
AESO Hydro | H | Hydro | 10 | hydnrg | 113.9972 | Base | low_2003 | AESO
AESO Hydro | H | Hydro | 11 | hydnrg | 111.5158 | Base | low_2003 | AESO
AESO Hydro | H | Hydro | 12 | hydnrg | 131.5662 | Base | low_2003 | AESO
AESO Hydro | H | Hydro | 1 | daily_average_energy | 4353.9675 | Base | low_2003 | AESO
AESO Hydro | H | Hydro | 2 | daily_average_energy | 4204.5844 | Base | low_2003 | AESO
AESO Hydro | H | Hydro | 3 | daily_average_energy | 3758.6817 | Base | low_2003 | AESO
AESO Hydro | H | Hydro | 4 | daily_average_energy | 3533.5855 | Base | low_2003 | AESO
AESO Hydro | H | Hydro | 5 | daily_average_energy | 4672.5502 | Base | low_2003 | AESO
AESO Hydro | H | Hydro | 6 | daily_average_energy | 7950.5943 | Base | low_2003 | AESO
AESO Hydro | H | Hydro | 7 | daily_average_energy | 6659.8988 | Base | low_2003 | AESO
AESO Hydro | H | Hydro | 8 | daily_average_energy | 5099.1668 | Base | low_2003 | AESO
AESO Hydro | H | Hydro | 9 | daily_average_energy | 4486.5386 | Base | low_2003 | AESO
AESO Hydro | H | Hydro | 10 | daily_average_energy | 3677.3292 | Base | low_2003 | AESO
AESO Hydro | H | Hydro | 11 | daily_average_energy | 3717.1932 | Base | low_2003 | AESO
AESO Hydro | H | Hydro | 12 | daily_average_energy | 4244.0712 | Base | low_2003 | AESO
AESO Hydro | H | Hydro | 1 | schedule_flow_range | 100.5;282.6 | Base | low_2003 | AESO
AESO Hydro | H | Hydro | 2 | schedule_flow_range | 79.8;247.8 | Base | low_2003 | AESO
AESO Hydro | H | Hydro | 3 | schedule_flow_range | 78.3;245.1 | Base | low_2003 | AESO
AESO Hydro | H | Hydro | 4 | schedule_flow_range | 65.7;221.0 | Base | low_2003 | AESO
AESO Hydro | H | Hydro | 5 | schedule_flow_range | 112.3;300.7 | Base | low_2003 | AESO
AESO Hydro | H | Hydro | 6 | schedule_flow_range | 224.7;427.9 | Base | low_2003 | AESO
AESO Hydro | H | Hydro | 7 | schedule_flow_range | 186.3;391.1 | Base | low_2003 | AESO
AESO Hydro | H | Hydro | 8 | schedule_flow_range | 128.2;323.0 | Base | low_2003 | AESO
AESO Hydro | H | Hydro | 9 | schedule_flow_range | 100.0;281.9 | Base | low_2003 | AESO
AESO Hydro | H | Hydro | 10 | schedule_flow_range | 75.3;239.5 | Base | low_2003 | AESO
AESO Hydro | H | Hydro | 11 | schedule_flow_range | 72.3;233.9 | Base | low_2003 | AESO
AESO Hydro | H | Hydro | 12 | schedule_flow_range | 96.4;276.1 | Base | low_2003 | AESO
AESO Hydro | H | Hydro | 1 | capmax | 364.6205 | Base | low_2004 | AESO
AESO Hydro | H | Hydro | 2 | capmax | 318.404 | Base | low_2004 | AESO
AESO Hydro | H | Hydro | 3 | capmax | 291.3977 | Base | low_2004 | AESO
AESO Hydro | H | Hydro | 4 | capmax | 271.9643 | Base | low_2004 | AESO
AESO Hydro | H | Hydro | 5 | capmax | 383.8072 | Base | low_2004 | AESO
AESO Hydro | H | Hydro | 6 | capmax | 491.5317 | Base | low_2004 | AESO
AESO Hydro | H | Hydro | 7 | capmax | 570.7069 | Base | low_2004 | AESO
AESO Hydro | H | Hydro | 8 | capmax | 493.1672 | Base | low_2004 | AESO
AESO Hydro | H | Hydro | 9 | capmax | 562.0281 | Base | low_2004 | AESO
AESO Hydro | H | Hydro | 10 | capmax | 468.8553 | Base | low_2004 | AESO
AESO Hydro | H | Hydro | 11 | capmax | 432.9128 | Base | low_2004 | AESO
AESO Hydro | H | Hydro | 12 | capmax | 437.9372 | Base | low_2004 | AESO
AESO Hydro | H | Hydro | 1 | hydnrg | 127.791 | Base | low_2004 | AESO
AESO Hydro | H | Hydro | 2 | hydnrg | 110.603 | Base | low_2004 | AESO
AESO Hydro | H | Hydro | 3 | hydnrg | 101.6503 | Base | low_2004 | AESO
AESO Hydro | H | Hydro | 4 | hydnrg | 95.66 | Base | low_2004 | AESO
AESO Hydro | H | Hydro | 5 | hydnrg | 135.6888 | Base | low_2004 | AESO
AESO Hydro | H | Hydro | 6 | hydnrg | 190.006 | Base | low_2004 | AESO
AESO Hydro | H | Hydro | 7 | hydnrg | 243.3539 | Base | low_2004 | AESO
AESO Hydro | H | Hydro | 8 | hydnrg | 190.9797 | Base | low_2004 | AESO
AESO Hydro | H | Hydro | 9 | hydnrg | 236.8415 | Base | low_2004 | AESO
AESO Hydro | H | Hydro | 10 | hydnrg | 177.0055 | Base | low_2004 | AESO
AESO Hydro | H | Hydro | 11 | hydnrg | 158.1973 | Base | low_2004 | AESO
AESO Hydro | H | Hydro | 12 | hydnrg | 160.7012 | Base | low_2004 | AESO
AESO Hydro | H | Hydro | 1 | daily_average_energy | 4122.2904 | Base | low_2004 | AESO
AESO Hydro | H | Hydro | 2 | daily_average_energy | 3950.1058 | Base | low_2004 | AESO
AESO Hydro | H | Hydro | 3 | daily_average_energy | 3279.0435 | Base | low_2004 | AESO
AESO Hydro | H | Hydro | 4 | daily_average_energy | 3188.6667 | Base | low_2004 | AESO
AESO Hydro | H | Hydro | 5 | daily_average_energy | 4377.0576 | Base | low_2004 | AESO
AESO Hydro | H | Hydro | 6 | daily_average_energy | 6333.5322 | Base | low_2004 | AESO
AESO Hydro | H | Hydro | 7 | daily_average_energy | 7850.126 | Base | low_2004 | AESO
AESO Hydro | H | Hydro | 8 | daily_average_energy | 6160.6363 | Base | low_2004 | AESO
AESO Hydro | H | Hydro | 9 | daily_average_energy | 7894.7179 | Base | low_2004 | AESO
AESO Hydro | H | Hydro | 10 | daily_average_energy | 5709.8534 | Base | low_2004 | AESO
AESO Hydro | H | Hydro | 11 | daily_average_energy | 5273.2425 | Base | low_2004 | AESO
AESO Hydro | H | Hydro | 12 | daily_average_energy | 5183.909 | Base | low_2004 | AESO
AESO Hydro | H | Hydro | 1 | schedule_flow_range | 91.9;268.7 | Base | low_2004 | AESO
AESO Hydro | H | Hydro | 2 | schedule_flow_range | 71.2;231.8 | Base | low_2004 | AESO
AESO Hydro | H | Hydro | 3 | schedule_flow_range | 60.5;210.3 | Base | low_2004 | AESO
AESO Hydro | H | Hydro | 4 | schedule_flow_range | 60.0;207.0 | Base | low_2004 | AESO
AESO Hydro | H | Hydro | 5 | schedule_flow_range | 101.3;284.0 | Base | low_2004 | AESO
AESO Hydro | H | Hydro | 6 | schedule_flow_range | 166.5;369.9 | Base | low_2004 | AESO
AESO Hydro | H | Hydro | 7 | schedule_flow_range | 230.5;433.0 | Base | low_2004 | AESO
AESO Hydro | H | Hydro | 8 | schedule_flow_range | 167.7;371.2 | Base | low_2004 | AESO
AESO Hydro | H | Hydro | 9 | schedule_flow_range | 222.7;426.1 | Base | low_2004 | AESO
AESO Hydro | H | Hydro | 10 | schedule_flow_range | 150.9;351.8 | Base | low_2004 | AESO
AESO Hydro | H | Hydro | 11 | schedule_flow_range | 128.3;323.2 | Base | low_2004 | AESO
AESO Hydro | H | Hydro | 12 | schedule_flow_range | 131.4;327.2 | Base | low_2004 | AESO
AESO Hydro | H | Hydro | 1 | capmax | 403.5802 | Base | low_2005 | AESO
AESO Hydro | H | Hydro | 2 | capmax | 371.0747 | Base | low_2005 | AESO
AESO Hydro | H | Hydro | 3 | capmax | 383.9051 | Base | low_2005 | AESO
AESO Hydro | H | Hydro | 4 | capmax | 369.4986 | Base | low_2005 | AESO
AESO Hydro | H | Hydro | 5 | capmax | 511.7786 | Base | low_2005 | AESO
AESO Hydro | H | Hydro | 6 | capmax | 671.0388 | Base | low_2005 | AESO
AESO Hydro | H | Hydro | 7 | capmax | 650.1394 | Base | low_2005 | AESO
AESO Hydro | H | Hydro | 8 | capmax | 528.5246 | Base | low_2005 | AESO
AESO Hydro | H | Hydro | 9 | capmax | 506.6055 | Base | low_2005 | AESO
AESO Hydro | H | Hydro | 10 | capmax | 496.7992 | Base | low_2005 | AESO
AESO Hydro | H | Hydro | 11 | capmax | 456.7857 | Base | low_2005 | AESO
AESO Hydro | H | Hydro | 12 | capmax | 432.3973 | Base | low_2005 | AESO
AESO Hydro | H | Hydro | 1 | hydnrg | 144.3389 | Base | low_2005 | AESO
AESO Hydro | H | Hydro | 2 | hydnrg | 130.395 | Base | low_2005 | AESO
AESO Hydro | H | Hydro | 3 | hydnrg | 135.7303 | Base | low_2005 | AESO
AESO Hydro | H | Hydro | 4 | hydnrg | 129.7543 | Base | low_2005 | AESO
AESO Hydro | H | Hydro | 5 | hydnrg | 202.4184 | Base | low_2005 | AESO
AESO Hydro | H | Hydro | 6 | hydnrg | 332.9868 | Base | low_2005 | AESO
AESO Hydro | H | Hydro | 7 | hydnrg | 311.931 | Base | low_2005 | AESO
AESO Hydro | H | Hydro | 8 | hydnrg | 213.295 | Base | low_2005 | AESO
AESO Hydro | H | Hydro | 9 | hydnrg | 199.1719 | Base | low_2005 | AESO
AESO Hydro | H | Hydro | 10 | hydnrg | 193.16 | Base | low_2005 | AESO
AESO Hydro | H | Hydro | 11 | hydnrg | 170.4526 | Base | low_2005 | AESO
AESO Hydro | H | Hydro | 12 | hydnrg | 157.9426 | Base | low_2005 | AESO
AESO Hydro | H | Hydro | 1 | daily_average_energy | 4656.0934 | Base | low_2005 | AESO
AESO Hydro | H | Hydro | 2 | daily_average_energy | 4656.9658 | Base | low_2005 | AESO
AESO Hydro | H | Hydro | 3 | daily_average_energy | 4378.3969 | Base | low_2005 | AESO
AESO Hydro | H | Hydro | 4 | daily_average_energy | 4325.1425 | Base | low_2005 | AESO
AESO Hydro | H | Hydro | 5 | daily_average_energy | 6529.6255 | Base | low_2005 | AESO
AESO Hydro | H | Hydro | 6 | daily_average_energy | 11099.5592 | Base | low_2005 | AESO
AESO Hydro | H | Hydro | 7 | daily_average_energy | 10062.2893 | Base | low_2005 | AESO
AESO Hydro | H | Hydro | 8 | daily_average_energy | 6880.4842 | Base | low_2005 | AESO
AESO Hydro | H | Hydro | 9 | daily_average_energy | 6639.0644 | Base | low_2005 | AESO
AESO Hydro | H | Hydro | 10 | daily_average_energy | 6230.968 | Base | low_2005 | AESO
AESO Hydro | H | Hydro | 11 | daily_average_energy | 5681.7528 | Base | low_2005 | AESO
AESO Hydro | H | Hydro | 12 | daily_average_energy | 5094.9217 | Base | low_2005 | AESO
AESO Hydro | H | Hydro | 1 | schedule_flow_range | 111.7;299.8 | Base | low_2005 | AESO
AESO Hydro | H | Hydro | 2 | schedule_flow_range | 95.0;273.8 | Base | low_2005 | AESO
AESO Hydro | H | Hydro | 3 | schedule_flow_range | 101.4;284.1 | Base | low_2005 | AESO
AESO Hydro | H | Hydro | 4 | schedule_flow_range | 94.2;272.6 | Base | low_2005 | AESO
AESO Hydro | H | Hydro | 5 | schedule_flow_range | 181.4;386.0 | Base | low_2005 | AESO
AESO Hydro | H | Hydro | 6 | schedule_flow_range | 338.1;513.1 | Base | low_2005 | AESO
AESO Hydro | H | Hydro | 7 | schedule_flow_range | 312.8;496.4 | Base | low_2005 | AESO
AESO Hydro | H | Hydro | 8 | schedule_flow_range | 194.5;399.4 | Base | low_2005 | AESO
AESO Hydro | H | Hydro | 9 | schedule_flow_range | 177.5;381.9 | Base | low_2005 | AESO
AESO Hydro | H | Hydro | 10 | schedule_flow_range | 170.3;374.1 | Base | low_2005 | AESO
AESO Hydro | H | Hydro | 11 | schedule_flow_range | 143.1;342.2 | Base | low_2005 | AESO
AESO Hydro | H | Hydro | 12 | schedule_flow_range | 128.0;322.7 | Base | low_2005 | AESO
AESO Hydro | H | Hydro | 1 | capmax | 427.7915 | Base | low_2006 | AESO
AESO Hydro | H | Hydro | 2 | capmax | 371.2836 | Base | low_2006 | AESO
AESO Hydro | H | Hydro | 3 | capmax | 399.2763 | Base | low_2006 | AESO
AESO Hydro | H | Hydro | 4 | capmax | 400.3196 | Base | low_2006 | AESO
AESO Hydro | H | Hydro | 5 | capmax | 494.2104 | Base | low_2006 | AESO
AESO Hydro | H | Hydro | 6 | capmax | 523.1262 | Base | low_2006 | AESO
AESO Hydro | H | Hydro | 7 | capmax | 542.4793 | Base | low_2006 | AESO
AESO Hydro | H | Hydro | 8 | capmax | 441.3521 | Base | low_2006 | AESO
AESO Hydro | H | Hydro | 9 | capmax | 374.5256 | Base | low_2006 | AESO
AESO Hydro | H | Hydro | 10 | capmax | 375.5463 | Base | low_2006 | AESO
AESO Hydro | H | Hydro | 11 | capmax | 363.4558 | Base | low_2006 | AESO
AESO Hydro | H | Hydro | 12 | capmax | 391.9798 | Base | low_2006 | AESO
AESO Hydro | H | Hydro | 1 | hydnrg | 155.6852 | Base | low_2006 | AESO
AESO Hydro | H | Hydro | 2 | hydnrg | 130.4802 | Base | low_2006 | AESO
AESO Hydro | H | Hydro | 3 | hydnrg | 142.4103 | Base | low_2006 | AESO
AESO Hydro | H | Hydro | 4 | hydnrg | 142.8754 | Base | low_2006 | AESO
AESO Hydro | H | Hydro | 5 | hydnrg | 191.6034 | Base | low_2006 | AESO
AESO Hydro | H | Hydro | 6 | hydnrg | 209.7264 | Base | low_2006 | AESO
AESO Hydro | H | Hydro | 7 | hydnrg | 222.8038 | Base | low_2006 | AESO
AESO Hydro | H | Hydro | 8 | hydnrg | 162.4255 | Base | low_2006 | AESO
AESO Hydro | H | Hydro | 9 | hydnrg | 131.8091 | Base | low_2006 | AESO
AESO Hydro | H | Hydro | 10 | hydnrg | 132.2302 | Base | low_2006 | AESO
AESO Hydro | H | Hydro | 11 | hydnrg | 127.3266 | Base | low_2006 | AESO
AESO Hydro | H | Hydro | 12 | hydnrg | 139.1994 | Base | low_2006 | AESO
AESO Hydro | H | Hydro | 1 | daily_average_energy | 5022.1044 | Base | low_2006 | AESO
AESO Hydro | H | Hydro | 2 | daily_average_energy | 4660.007 | Base | low_2006 | AESO
AESO Hydro | H | Hydro | 3 | daily_average_energy | 4593.8809 | Base | low_2006 | AESO
AESO Hydro | H | Hydro | 4 | daily_average_energy | 4762.5136 | Base | low_2006 | AESO
AESO Hydro | H | Hydro | 5 | daily_average_energy | 6180.7555 | Base | low_2006 | AESO
AESO Hydro | H | Hydro | 6 | daily_average_energy | 6990.8796 | Base | low_2006 | AESO
AESO Hydro | H | Hydro | 7 | daily_average_energy | 7187.22 | Base | low_2006 | AESO
AESO Hydro | H | Hydro | 8 | daily_average_energy | 5239.5336 | Base | low_2006 | AESO
AESO Hydro | H | Hydro | 9 | daily_average_energy | 4393.6352 | Base | low_2006 | AESO
AESO Hydro | H | Hydro | 10 | daily_average_energy | 4265.4913 | Base | low_2006 | AESO
AESO Hydro | H | Hydro | 11 | daily_average_energy | 4244.221 | Base | low_2006 | AESO
AESO Hydro | H | Hydro | 12 | daily_average_energy | 4490.3016 | Base | low_2006 | AESO
AESO Hydro | H | Hydro | 1 | schedule_flow_range | 125.3;319.1 | Base | low_2006 | AESO
AESO Hydro | H | Hydro | 2 | schedule_flow_range | 95.1;274.0 | Base | low_2006 | AESO
AESO Hydro | H | Hydro | 3 | schedule_flow_range | 109.4;296.3 | Base | low_2006 | AESO
AESO Hydro | H | Hydro | 4 | schedule_flow_range | 110.0;297.2 | Base | low_2006 | AESO
AESO Hydro | H | Hydro | 5 | schedule_flow_range | 168.4;372.0 | Base | low_2006 | AESO
AESO Hydro | H | Hydro | 6 | schedule_flow_range | 190.2;395.1 | Base | low_2006 | AESO
AESO Hydro | H | Hydro | 7 | schedule_flow_range | 205.9;410.5 | Base | low_2006 | AESO
AESO Hydro | H | Hydro | 8 | schedule_flow_range | 133.4;329.9 | Base | low_2006 | AESO
AESO Hydro | H | Hydro | 9 | schedule_flow_range | 96.7;276.6 | Base | low_2006 | AESO
AESO Hydro | H | Hydro | 10 | schedule_flow_range | 97.2;277.4 | Base | low_2006 | AESO
AESO Hydro | H | Hydro | 11 | schedule_flow_range | 91.3;267.8 | Base | low_2006 | AESO
AESO Hydro | H | Hydro | 12 | schedule_flow_range | 105.5;290.5 | Base | low_2006 | AESO
AESO Hydro | H | Hydro | 1 | capmax | 385.4242 | Base | low_2007 | AESO
AESO Hydro | H | Hydro | 2 | capmax | 330.4524 | Base | low_2007 | AESO
AESO Hydro | H | Hydro | 3 | capmax | 357.6594 | Base | low_2007 | AESO
AESO Hydro | H | Hydro | 4 | capmax | 359.7183 | Base | low_2007 | AESO
AESO Hydro | H | Hydro | 5 | capmax | 521.442 | Base | low_2007 | AESO
AESO Hydro | H | Hydro | 6 | capmax | 654.1441 | Base | low_2007 | AESO
AESO Hydro | H | Hydro | 7 | capmax | 614.4382 | Base | low_2007 | AESO
AESO Hydro | H | Hydro | 8 | capmax | 527.0607 | Base | low_2007 | AESO
AESO Hydro | H | Hydro | 9 | capmax | 406.7988 | Base | low_2007 | AESO
AESO Hydro | H | Hydro | 10 | capmax | 346.6444 | Base | low_2007 | AESO
AESO Hydro | H | Hydro | 11 | capmax | 351.2602 | Base | low_2007 | AESO
AESO Hydro | H | Hydro | 12 | capmax | 395.247 | Base | low_2007 | AESO
AESO Hydro | H | Hydro | 1 | hydnrg | 136.3763 | Base | low_2007 | AESO
AESO Hydro | H | Hydro | 2 | hydnrg | 114.8474 | Base | low_2007 | AESO
AESO Hydro | H | Hydro | 3 | hydnrg | 125.0407 | Base | low_2007 | AESO
AESO Hydro | H | Hydro | 4 | hydnrg | 125.8479 | Base | low_2007 | AESO
AESO Hydro | H | Hydro | 5 | hydnrg | 208.6253 | Base | low_2007 | AESO
AESO Hydro | H | Hydro | 6 | hydnrg | 315.8598 | Base | low_2007 | AESO
AESO Hydro | H | Hydro | 7 | hydnrg | 278.9962 | Base | low_2007 | AESO
AESO Hydro | H | Hydro | 8 | hydnrg | 212.3214 | Base | low_2007 | AESO
AESO Hydro | H | Hydro | 9 | hydnrg | 145.7982 | Base | low_2007 | AESO
AESO Hydro | H | Hydro | 10 | hydnrg | 120.8091 | Base | low_2007 | AESO
AESO Hydro | H | Hydro | 11 | hydnrg | 122.5646 | Base | low_2007 | AESO
AESO Hydro | H | Hydro | 12 | hydnrg | 140.6281 | Base | low_2007 | AESO
AESO Hydro | H | Hydro | 1 | daily_average_energy | 4399.2349 | Base | low_2007 | AESO
AESO Hydro | H | Hydro | 2 | daily_average_energy | 4101.692 | Base | low_2007 | AESO
AESO Hydro | H | Hydro | 3 | daily_average_energy | 4033.571 | Base | low_2007 | AESO
AESO Hydro | H | Hydro | 4 | daily_average_energy | 4194.9309 | Base | low_2007 | AESO
AESO Hydro | H | Hydro | 5 | daily_average_energy | 6729.8481 | Base | low_2007 | AESO
AESO Hydro | H | Hydro | 6 | daily_average_energy | 10528.6613 | Base | low_2007 | AESO
AESO Hydro | H | Hydro | 7 | daily_average_energy | 8999.8789 | Base | low_2007 | AESO
AESO Hydro | H | Hydro | 8 | daily_average_energy | 6849.0762 | Base | low_2007 | AESO
AESO Hydro | H | Hydro | 9 | daily_average_energy | 4859.9412 | Base | low_2007 | AESO
AESO Hydro | H | Hydro | 10 | daily_average_energy | 3897.0686 | Base | low_2007 | AESO
AESO Hydro | H | Hydro | 11 | daily_average_energy | 4085.4875 | Base | low_2007 | AESO
AESO Hydro | H | Hydro | 12 | daily_average_energy | 4536.3901 | Base | low_2007 | AESO
AESO Hydro | H | Hydro | 1 | schedule_flow_range | 102.2;285.3 | Base | low_2007 | AESO
AESO Hydro | H | Hydro | 2 | schedule_flow_range | 76.3;241.4 | Base | low_2007 | AESO
AESO Hydro | H | Hydro | 3 | schedule_flow_range | 88.6;263.1 | Base | low_2007 | AESO
AESO Hydro | H | Hydro | 4 | schedule_flow_range | 89.5;264.8 | Base | low_2007 | AESO
AESO Hydro | H | Hydro | 5 | schedule_flow_range | 188.9;393.8 | Base | low_2007 | AESO
AESO Hydro | H | Hydro | 6 | schedule_flow_range | 317.5;499.6 | Base | low_2007 | AESO
AESO Hydro | H | Hydro | 7 | schedule_flow_range | 273.3;467.9 | Base | low_2007 | AESO
AESO Hydro | H | Hydro | 8 | schedule_flow_range | 193.3;398.2 | Base | low_2007 | AESO
AESO Hydro | H | Hydro | 9 | schedule_flow_range | 113.5;302.3 | Base | low_2007 | AESO
AESO Hydro | H | Hydro | 10 | schedule_flow_range | 83.5;254.4 | Base | low_2007 | AESO
AESO Hydro | H | Hydro | 11 | schedule_flow_range | 85.6;258.0 | Base | low_2007 | AESO
AESO Hydro | H | Hydro | 12 | schedule_flow_range | 107.3;293.1 | Base | low_2007 | AESO
AESO Hydro | H | Hydro | 1 | capmax | 382.0688 | Base | low_2008 | AESO
AESO Hydro | H | Hydro | 2 | capmax | 337.6299 | Base | low_2008 | AESO
AESO Hydro | H | Hydro | 3 | capmax | 341.7159 | Base | low_2008 | AESO
AESO Hydro | H | Hydro | 4 | capmax | 327.0042 | Base | low_2008 | AESO
AESO Hydro | H | Hydro | 5 | capmax | 468.3395 | Base | low_2008 | AESO
AESO Hydro | H | Hydro | 6 | capmax | 678.9074 | Base | low_2008 | AESO
AESO Hydro | H | Hydro | 7 | capmax | 624.749 | Base | low_2008 | AESO
AESO Hydro | H | Hydro | 8 | capmax | 510.0213 | Base | low_2008 | AESO
AESO Hydro | H | Hydro | 9 | capmax | 411.3585 | Base | low_2008 | AESO
AESO Hydro | H | Hydro | 10 | capmax | 374.037 | Base | low_2008 | AESO
AESO Hydro | H | Hydro | 11 | capmax | 343.2897 | Base | low_2008 | AESO
AESO Hydro | H | Hydro | 12 | capmax | 374.4751 | Base | low_2008 | AESO
AESO Hydro | H | Hydro | 1 | hydnrg | 134.9535 | Base | low_2008 | AESO
AESO Hydro | H | Hydro | 2 | hydnrg | 117.4529 | Base | low_2008 | AESO
AESO Hydro | H | Hydro | 3 | hydnrg | 118.9625 | Base | low_2008 | AESO
AESO Hydro | H | Hydro | 4 | hydnrg | 113.6163 | Base | low_2008 | AESO
AESO Hydro | H | Hydro | 5 | hydnrg | 176.7204 | Base | low_2008 | AESO
AESO Hydro | H | Hydro | 6 | hydnrg | 341.2776 | Base | low_2008 | AESO
AESO Hydro | H | Hydro | 7 | hydnrg | 288.1337 | Base | low_2008 | AESO
AESO Hydro | H | Hydro | 8 | hydnrg | 201.3097 | Base | low_2008 | AESO
AESO Hydro | H | Hydro | 9 | hydnrg | 147.891 | Base | low_2008 | AESO
AESO Hydro | H | Hydro | 10 | hydnrg | 131.6079 | Base | low_2008 | AESO
AESO Hydro | H | Hydro | 11 | hydnrg | 119.5491 | Base | low_2008 | AESO
AESO Hydro | H | Hydro | 12 | hydnrg | 131.7882 | Base | low_2008 | AESO
AESO Hydro | H | Hydro | 1 | daily_average_energy | 4353.3394 | Base | low_2008 | AESO
AESO Hydro | H | Hydro | 2 | daily_average_energy | 4194.7454 | Base | low_2008 | AESO
AESO Hydro | H | Hydro | 3 | daily_average_energy | 3837.4988 | Base | low_2008 | AESO
AESO Hydro | H | Hydro | 4 | daily_average_energy | 3787.2085 | Base | low_2008 | AESO
AESO Hydro | H | Hydro | 5 | daily_average_energy | 5700.6569 | Base | low_2008 | AESO
AESO Hydro | H | Hydro | 6 | daily_average_energy | 11375.9186 | Base | low_2008 | AESO
AESO Hydro | H | Hydro | 7 | daily_average_energy | 9294.6342 | Base | low_2008 | AESO
AESO Hydro | H | Hydro | 8 | daily_average_energy | 6493.8606 | Base | low_2008 | AESO
AESO Hydro | H | Hydro | 9 | daily_average_energy | 4929.6986 | Base | low_2008 | AESO
AESO Hydro | H | Hydro | 10 | daily_average_energy | 4245.4163 | Base | low_2008 | AESO
AESO Hydro | H | Hydro | 11 | daily_average_energy | 3984.9689 | Base | low_2008 | AESO
AESO Hydro | H | Hydro | 12 | daily_average_energy | 4251.2331 | Base | low_2008 | AESO
AESO Hydro | H | Hydro | 1 | schedule_flow_range | 100.5;282.6 | Base | low_2008 | AESO
AESO Hydro | H | Hydro | 2 | schedule_flow_range | 79.5;247.2 | Base | low_2008 | AESO
AESO Hydro | H | Hydro | 3 | schedule_flow_range | 81.3;250.4 | Base | low_2008 | AESO
AESO Hydro | H | Hydro | 4 | schedule_flow_range | 74.8;238.7 | Base | low_2008 | AESO
AESO Hydro | H | Hydro | 5 | schedule_flow_range | 150.6;351.4 | Base | low_2008 | AESO
AESO Hydro | H | Hydro | 6 | schedule_flow_range | 348.0;519.3 | Base | low_2008 | AESO
AESO Hydro | H | Hydro | 7 | schedule_flow_range | 284.3;476.1 | Base | low_2008 | AESO
AESO Hydro | H | Hydro | 8 | schedule_flow_range | 180.1;384.6 | Base | low_2008 | AESO
AESO Hydro | H | Hydro | 9 | schedule_flow_range | 116.0;306.0 | Base | low_2008 | AESO
AESO Hydro | H | Hydro | 10 | schedule_flow_range | 96.4;276.2 | Base | low_2008 | AESO
AESO Hydro | H | Hydro | 11 | schedule_flow_range | 82.0;251.7 | Base | low_2008 | AESO
AESO Hydro | H | Hydro | 12 | schedule_flow_range | 96.7;276.6 | Base | low_2008 | AESO
AESO Hydro | H | Hydro | 1 | capmax | 398.6159 | Base | low_2009 | AESO
AESO Hydro | H | Hydro | 2 | capmax | 340.3642 | Base | low_2009 | AESO
AESO Hydro | H | Hydro | 3 | capmax | 345.826 | Base | low_2009 | AESO
AESO Hydro | H | Hydro | 4 | capmax | 311.0831 | Base | low_2009 | AESO
AESO Hydro | H | Hydro | 5 | capmax | 377.2869 | Base | low_2009 | AESO
AESO Hydro | H | Hydro | 6 | capmax | 490.8203 | Base | low_2009 | AESO
AESO Hydro | H | Hydro | 7 | capmax | 465.9171 | Base | low_2009 | AESO
AESO Hydro | H | Hydro | 8 | capmax | 443.4195 | Base | low_2009 | AESO
AESO Hydro | H | Hydro | 9 | capmax | 418.6473 | Base | low_2009 | AESO
AESO Hydro | H | Hydro | 10 | capmax | 339.0684 | Base | low_2009 | AESO
AESO Hydro | H | Hydro | 11 | capmax | 324.1805 | Base | low_2009 | AESO
AESO Hydro | H | Hydro | 12 | capmax | 358.1922 | Base | low_2009 | AESO
AESO Hydro | H | Hydro | 1 | hydnrg | 142.1167 | Base | low_2009 | AESO
AESO Hydro | H | Hydro | 2 | hydnrg | 118.4609 | Base | low_2009 | AESO
AESO Hydro | H | Hydro | 3 | hydnrg | 120.5005 | Base | low_2009 | AESO
AESO Hydro | H | Hydro | 4 | hydnrg | 108.1009 | Base | low_2009 | AESO
AESO Hydro | H | Hydro | 5 | hydnrg | 132.9516 | Base | low_2009 | AESO
AESO Hydro | H | Hydro | 6 | hydnrg | 189.584 | Base | low_2009 | AESO
AESO Hydro | H | Hydro | 7 | hydnrg | 175.3874 | Base | low_2009 | AESO
AESO Hydro | H | Hydro | 8 | hydnrg | 163.4785 | Base | low_2009 | AESO
AESO Hydro | H | Hydro | 9 | hydnrg | 151.2987 | Base | low_2009 | AESO
AESO Hydro | H | Hydro | 10 | hydnrg | 117.9821 | Base | low_2009 | AESO
AESO Hydro | H | Hydro | 11 | hydnrg | 112.618 | Base | low_2009 | AESO
AESO Hydro | H | Hydro | 12 | hydnrg | 125.2491 | Base | low_2009 | AESO
AESO Hydro | H | Hydro | 1 | daily_average_energy | 4584.4087 | Base | low_2009 | AESO
AESO Hydro | H | Hydro | 2 | daily_average_energy | 4230.7479 | Base | low_2009 | AESO
AESO Hydro | H | Hydro | 3 | daily_average_energy | 3887.1129 | Base | low_2009 | AESO
AESO Hydro | H | Hydro | 4 | daily_average_energy | 3603.3644 | Base | low_2009 | AESO
AESO Hydro | H | Hydro | 5 | daily_average_energy | 4288.7599 | Base | low_2009 | AESO
AESO Hydro | H | Hydro | 6 | daily_average_energy | 6319.465 | Base | low_2009 | AESO
AESO Hydro | H | Hydro | 7 | daily_average_energy | 5657.6591 | Base | low_2009 | AESO
AESO Hydro | H | Hydro | 8 | daily_average_energy | 5273.4993 | Base | low_2009 | AESO
AESO Hydro | H | Hydro | 9 | daily_average_energy | 5043.2911 | Base | low_2009 | AESO
AESO Hydro | H | Hydro | 10 | daily_average_energy | 3805.8754 | Base | low_2009 | AESO
AESO Hydro | H | Hydro | 11 | daily_average_energy | 3753.9324 | Base | low_2009 | AESO
AESO Hydro | H | Hydro | 12 | daily_average_energy | 4040.2932 | Base | low_2009 | AESO
AESO Hydro | H | Hydro | 1 | schedule_flow_range | 109.0;295.8 | Base | low_2009 | AESO
AESO Hydro | H | Hydro | 2 | schedule_flow_range | 80.7;249.3 | Base | low_2009 | AESO
AESO Hydro | H | Hydro | 3 | schedule_flow_range | 83.1;253.7 | Base | low_2009 | AESO
AESO Hydro | H | Hydro | 4 | schedule_flow_range | 68.2;226.0 | Base | low_2009 | AESO
AESO Hydro | H | Hydro | 5 | schedule_flow_range | 98.1;278.8 | Base | low_2009 | AESO
AESO Hydro | H | Hydro | 6 | schedule_flow_range | 166.0;369.3 | Base | low_2009 | AESO
AESO Hydro | H | Hydro | 7 | schedule_flow_range | 149.0;349.5 | Base | low_2009 | AESO
AESO Hydro | H | Hydro | 8 | schedule_flow_range | 134.7;331.5 | Base | low_2009 | AESO
AESO Hydro | H | Hydro | 9 | schedule_flow_range | 120.1;311.8 | Base | low_2009 | AESO
AESO Hydro | H | Hydro | 10 | schedule_flow_range | 80.1;248.3 | Base | low_2009 | AESO
AESO Hydro | H | Hydro | 11 | schedule_flow_range | 73.7;236.4 | Base | low_2009 | AESO
AESO Hydro | H | Hydro | 12 | schedule_flow_range | 88.8;263.6 | Base | low_2009 | AESO
AESO Hydro | H | Hydro | 1 | capmax | 336.9124 | Base | low_2010 | AESO
AESO Hydro | H | Hydro | 2 | capmax | 291.5198 | Base | low_2010 | AESO
AESO Hydro | H | Hydro | 3 | capmax | 288.8323 | Base | low_2010 | AESO
AESO Hydro | H | Hydro | 4 | capmax | 264.4078 | Base | low_2010 | AESO
AESO Hydro | H | Hydro | 5 | capmax | 376.9972 | Base | low_2010 | AESO
AESO Hydro | H | Hydro | 6 | capmax | 456.8025 | Base | low_2010 | AESO
AESO Hydro | H | Hydro | 7 | capmax | 463.6816 | Base | low_2010 | AESO
AESO Hydro | H | Hydro | 8 | capmax | 432.8822 | Base | low_2010 | AESO
AESO Hydro | H | Hydro | 9 | capmax | 382.2337 | Base | low_2010 | AESO
AESO Hydro | H | Hydro | 10 | capmax | 351.2236 | Base | low_2010 | AESO
AESO Hydro | H | Hydro | 11 | capmax | 372.7839 | Base | low_2010 | AESO
AESO Hydro | H | Hydro | 12 | capmax | 400.741 | Base | low_2010 | AESO
AESO Hydro | H | Hydro | 1 | hydnrg | 117.1898 | Base | low_2010 | AESO
AESO Hydro | H | Hydro | 2 | hydnrg | 101.6891 | Base | low_2010 | AESO
AESO Hydro | H | Hydro | 3 | hydnrg | 100.8386 | Base | low_2010 | AESO
AESO Hydro | H | Hydro | 4 | hydnrg | 91.8356 | Base | low_2010 | AESO
AESO Hydro | H | Hydro | 5 | hydnrg | 132.8312 | Base | low_2010 | AESO
AESO Hydro | H | Hydro | 6 | hydnrg | 170.4616 | Base | low_2010 | AESO
AESO Hydro | H | Hydro | 7 | hydnrg | 174.1663 | Base | low_2010 | AESO
AESO Hydro | H | Hydro | 8 | hydnrg | 158.1821 | Base | low_2010 | AESO
AESO Hydro | H | Hydro | 9 | hydnrg | 135.0231 | Base | low_2010 | AESO
AESO Hydro | H | Hydro | 10 | hydnrg | 122.5506 | Base | low_2010 | AESO
AESO Hydro | H | Hydro | 11 | hydnrg | 131.0935 | Base | low_2010 | AESO
AESO Hydro | H | Hydro | 12 | hydnrg | 143.0637 | Base | low_2010 | AESO
AESO Hydro | H | Hydro | 1 | daily_average_energy | 3780.3156 | Base | low_2010 | AESO
AESO Hydro | H | Hydro | 2 | daily_average_energy | 3631.7549 | Base | low_2010 | AESO
AESO Hydro | H | Hydro | 3 | daily_average_energy | 3252.8568 | Base | low_2010 | AESO
AESO Hydro | H | Hydro | 4 | daily_average_energy | 3061.1881 | Base | low_2010 | AESO
AESO Hydro | H | Hydro | 5 | daily_average_energy | 4284.8776 | Base | low_2010 | AESO
AESO Hydro | H | Hydro | 6 | daily_average_energy | 5682.052 | Base | low_2010 | AESO
AESO Hydro | H | Hydro | 7 | daily_average_energy | 5618.2669 | Base | low_2010 | AESO
AESO Hydro | H | Hydro | 8 | daily_average_energy | 5102.6498 | Base | low_2010 | AESO
AESO Hydro | H | Hydro | 9 | daily_average_energy | 4500.7694 | Base | low_2010 | AESO
AESO Hydro | H | Hydro | 10 | daily_average_energy | 3953.2463 | Base | low_2010 | AESO
AESO Hydro | H | Hydro | 11 | daily_average_energy | 4369.7831 | Base | low_2010 | AESO
AESO Hydro | H | Hydro | 12 | daily_average_energy | 4614.9584 | Base | low_2010 | AESO
AESO Hydro | H | Hydro | 1 | schedule_flow_range | 79.1;246.6 | Base | low_2010 | AESO
AESO Hydro | H | Hydro | 2 | schedule_flow_range | 60.5;210.4 | Base | low_2010 | AESO
AESO Hydro | H | Hydro | 3 | schedule_flow_range | 60.0;208.3 | Base | low_2010 | AESO
AESO Hydro | H | Hydro | 4 | schedule_flow_range | 60.0;207.0 | Base | low_2010 | AESO
AESO Hydro | H | Hydro | 5 | schedule_flow_range | 97.9;278.6 | Base | low_2010 | AESO
AESO Hydro | H | Hydro | 6 | schedule_flow_range | 143.1;342.2 | Base | low_2010 | AESO
AESO Hydro | H | Hydro | 7 | schedule_flow_range | 147.5;347.7 | Base | low_2010 | AESO
AESO Hydro | H | Hydro | 8 | schedule_flow_range | 128.3;323.1 | Base | low_2010 | AESO
AESO Hydro | H | Hydro | 9 | schedule_flow_range | 100.5;282.7 | Base | low_2010 | AESO
AESO Hydro | H | Hydro | 10 | schedule_flow_range | 85.6;258.0 | Base | low_2010 | AESO
AESO Hydro | H | Hydro | 11 | schedule_flow_range | 95.8;275.2 | Base | low_2010 | AESO
AESO Hydro | H | Hydro | 12 | schedule_flow_range | 110.2;297.5 | Base | low_2010 | AESO
AESO Hydro | H | Hydro | 1 | capmax | 398.2513 | Base | low_2011 | AESO
AESO Hydro | H | Hydro | 2 | capmax | 360.1973 | Base | low_2011 | AESO
AESO Hydro | H | Hydro | 3 | capmax | 396.2226 | Base | low_2011 | AESO
AESO Hydro | H | Hydro | 4 | capmax | 370.1433 | Base | low_2011 | AESO
AESO Hydro | H | Hydro | 5 | capmax | 438.4277 | Base | low_2011 | AESO
AESO Hydro | H | Hydro | 6 | capmax | 624.9499 | Base | low_2011 | AESO
AESO Hydro | H | Hydro | 7 | capmax | 613.6156 | Base | low_2011 | AESO
AESO Hydro | H | Hydro | 8 | capmax | 485.7184 | Base | low_2011 | AESO
AESO Hydro | H | Hydro | 9 | capmax | 433.1249 | Base | low_2011 | AESO
AESO Hydro | H | Hydro | 10 | capmax | 391.3381 | Base | low_2011 | AESO
AESO Hydro | H | Hydro | 11 | capmax | 335.4678 | Base | low_2011 | AESO
AESO Hydro | H | Hydro | 12 | capmax | 359.1272 | Base | low_2011 | AESO
AESO Hydro | H | Hydro | 1 | hydnrg | 141.9548 | Base | low_2011 | AESO
AESO Hydro | H | Hydro | 2 | hydnrg | 126.0365 | Base | low_2011 | AESO
AESO Hydro | H | Hydro | 3 | hydnrg | 141.0576 | Base | low_2011 | AESO
AESO Hydro | H | Hydro | 4 | hydnrg | 130.016 | Base | low_2011 | AESO
AESO Hydro | H | Hydro | 5 | hydnrg | 160.9477 | Base | low_2011 | AESO
AESO Hydro | H | Hydro | 6 | hydnrg | 288.3147 | Base | low_2011 | AESO
AESO Hydro | H | Hydro | 7 | hydnrg | 278.2799 | Base | low_2011 | AESO
AESO Hydro | H | Hydro | 8 | hydnrg | 186.5849 | Base | low_2011 | AESO
AESO Hydro | H | Hydro | 9 | hydnrg | 158.3022 | Base | low_2011 | AESO
AESO Hydro | H | Hydro | 10 | hydnrg | 138.9205 | Base | low_2011 | AESO
AESO Hydro | H | Hydro | 11 | hydnrg | 116.6618 | Base | low_2011 | AESO
AESO Hydro | H | Hydro | 12 | hydnrg | 125.6156 | Base | low_2011 | AESO
AESO Hydro | H | Hydro | 1 | daily_average_energy | 4579.1873 | Base | low_2011 | AESO
AESO Hydro | H | Hydro | 2 | daily_average_energy | 4501.3027 | Base | low_2011 | AESO
AESO Hydro | H | Hydro | 3 | daily_average_energy | 4550.2439 | Base | low_2011 | AESO
AESO Hydro | H | Hydro | 4 | daily_average_energy | 4333.8657 | Base | low_2011 | AESO
AESO Hydro | H | Hydro | 5 | daily_average_energy | 5191.8621 | Base | low_2011 | AESO
AESO Hydro | H | Hydro | 6 | daily_average_energy | 9610.4884 | Base | low_2011 | AESO
AESO Hydro | H | Hydro | 7 | daily_average_energy | 8976.7697 | Base | low_2011 | AESO
AESO Hydro | H | Hydro | 8 | daily_average_energy | 6018.8669 | Base | low_2011 | AESO
AESO Hydro | H | Hydro | 9 | daily_average_energy | 5276.7399 | Base | low_2011 | AESO
AESO Hydro | H | Hydro | 10 | daily_average_energy | 4481.3055 | Base | low_2011 | AESO
AESO Hydro | H | Hydro | 11 | daily_average_energy | 3888.7283 | Base | low_2011 | AESO
AESO Hydro | H | Hydro | 12 | daily_average_energy | 4052.1168 | Base | low_2011 | AESO
AESO Hydro | H | Hydro | 1 | schedule_flow_range | 108.9;295.5 | Base | low_2011 | AESO
AESO Hydro | H | Hydro | 2 | schedule_flow_range | 89.8;265.2 | Base | low_2011 | AESO
AESO Hydro | H | Hydro | 3 | schedule_flow_range | 107.8;293.9 | Base | low_2011 | AESO
AESO Hydro | H | Hydro | 4 | schedule_flow_range | 94.5;273.1 | Base | low_2011 | AESO
AESO Hydro | H | Hydro | 5 | schedule_flow_range | 131.6;327.6 | Base | low_2011 | AESO
AESO Hydro | H | Hydro | 6 | schedule_flow_range | 284.5;476.3 | Base | low_2011 | AESO
AESO Hydro | H | Hydro | 7 | schedule_flow_range | 272.4;467.3 | Base | low_2011 | AESO
AESO Hydro | H | Hydro | 8 | schedule_flow_range | 162.4;365.3 | Base | low_2011 | AESO
AESO Hydro | H | Hydro | 9 | schedule_flow_range | 128.5;323.3 | Base | low_2011 | AESO
AESO Hydro | H | Hydro | 10 | schedule_flow_range | 105.2;290.0 | Base | low_2011 | AESO
AESO Hydro | H | Hydro | 11 | schedule_flow_range | 78.5;245.4 | Base | low_2011 | AESO
AESO Hydro | H | Hydro | 12 | schedule_flow_range | 89.2;264.3 | Base | low_2011 | AESO
AESO Hydro | H | Hydro | 1 | capmax | 370.5453 | Base | low_2012 | AESO
AESO Hydro | H | Hydro | 2 | capmax | 328.5293 | Base | low_2012 | AESO
AESO Hydro | H | Hydro | 3 | capmax | 361.1401 | Base | low_2012 | AESO
AESO Hydro | H | Hydro | 4 | capmax | 397.6505 | Base | low_2012 | AESO
AESO Hydro | H | Hydro | 5 | capmax | 503.5729 | Base | low_2012 | AESO
AESO Hydro | H | Hydro | 6 | capmax | 667.1282 | Base | low_2012 | AESO
AESO Hydro | H | Hydro | 7 | capmax | 740.4173 | Base | low_2012 | AESO
AESO Hydro | H | Hydro | 8 | capmax | 647.5456 | Base | low_2012 | AESO
AESO Hydro | H | Hydro | 9 | capmax | 446.3818 | Base | low_2012 | AESO
AESO Hydro | H | Hydro | 10 | capmax | 341.4847 | Base | low_2012 | AESO
AESO Hydro | H | Hydro | 11 | capmax | 333.1975 | Base | low_2012 | AESO
AESO Hydro | H | Hydro | 12 | capmax | 353.1838 | Base | low_2012 | AESO
AESO Hydro | H | Hydro | 1 | hydnrg | 130.1795 | Base | low_2012 | AESO
AESO Hydro | H | Hydro | 2 | hydnrg | 114.1591 | Base | low_2012 | AESO
AESO Hydro | H | Hydro | 3 | hydnrg | 126.4084 | Base | low_2012 | AESO
AESO Hydro | H | Hydro | 4 | hydnrg | 141.6885 | Base | low_2012 | AESO
AESO Hydro | H | Hydro | 5 | hydnrg | 197.2931 | Base | low_2012 | AESO
AESO Hydro | H | Hydro | 6 | hydnrg | 328.9417 | Base | low_2012 | AESO
AESO Hydro | H | Hydro | 7 | hydnrg | 413.6187 | Base | low_2012 | AESO
AESO Hydro | H | Hydro | 8 | hydnrg | 309.4124 | Base | low_2012 | AESO
AESO Hydro | H | Hydro | 9 | hydnrg | 164.9991 | Base | low_2012 | AESO
AESO Hydro | H | Hydro | 10 | hydnrg | 118.8765 | Base | low_2012 | AESO
AESO Hydro | H | Hydro | 11 | hydnrg | 115.837 | Base | low_2012 | AESO
AESO Hydro | H | Hydro | 12 | hydnrg | 123.3037 | Base | low_2012 | AESO
AESO Hydro | H | Hydro | 1 | daily_average_energy | 4199.3372 | Base | low_2012 | AESO
AESO Hydro | H | Hydro | 2 | daily_average_energy | 4077.1118 | Base | low_2012 | AESO
AESO Hydro | H | Hydro | 3 | daily_average_energy | 4077.6907 | Base | low_2012 | AESO
AESO Hydro | H | Hydro | 4 | daily_average_energy | 4722.9494 | Base | low_2012 | AESO
AESO Hydro | H | Hydro | 5 | daily_average_energy | 6364.2923 | Base | low_2012 | AESO
AESO Hydro | H | Hydro | 6 | daily_average_energy | 10964.7217 | Base | low_2012 | AESO
AESO Hydro | H | Hydro | 7 | daily_average_energy | 13342.54 | Base | low_2012 | AESO
AESO Hydro | H | Hydro | 8 | daily_average_energy | 9981.0451 | Base | low_2012 | AESO
AESO Hydro | H | Hydro | 9 | daily_average_energy | 5499.9701 | Base | low_2012 | AESO
AESO Hydro | H | Hydro | 10 | daily_average_energy | 3834.7263 | Base | low_2012 | AESO
AESO Hydro | H | Hydro | 11 | daily_average_energy | 3861.2326 | Base | low_2012 | AESO
AESO Hydro | H | Hydro | 12 | daily_average_energy | 3977.5399 | Base | low_2012 | AESO
AESO Hydro | H | Hydro | 1 | schedule_flow_range | 94.7;273.4 | Base | low_2012 | AESO
AESO Hydro | H | Hydro | 2 | schedule_flow_range | 75.5;239.9 | Base | low_2012 | AESO
AESO Hydro | H | Hydro | 3 | schedule_flow_range | 90.2;265.9 | Base | low_2012 | AESO
AESO Hydro | H | Hydro | 4 | schedule_flow_range | 108.5;295.0 | Base | low_2012 | AESO
AESO Hydro | H | Hydro | 5 | schedule_flow_range | 175.3;379.5 | Base | low_2012 | AESO
AESO Hydro | H | Hydro | 6 | schedule_flow_range | 333.2;509.9 | Base | low_2012 | AESO
AESO Hydro | H | Hydro | 7 | schedule_flow_range | 434.9;568.4 | Base | low_2012 | AESO
AESO Hydro | H | Hydro | 8 | schedule_flow_range | 309.8;494.3 | Base | low_2012 | AESO
AESO Hydro | H | Hydro | 9 | schedule_flow_range | 136.5;333.9 | Base | low_2012 | AESO
AESO Hydro | H | Hydro | 10 | schedule_flow_range | 81.2;250.2 | Base | low_2012 | AESO
AESO Hydro | H | Hydro | 11 | schedule_flow_range | 77.5;243.6 | Base | low_2012 | AESO
AESO Hydro | H | Hydro | 12 | schedule_flow_range | 86.5;259.6 | Base | low_2012 | AESO
AESO Hydro | H | Hydro | 1 | capmax | 361.5554 | Base | low_2013 | AESO
AESO Hydro | H | Hydro | 2 | capmax | 320.898 | Base | low_2013 | AESO
AESO Hydro | H | Hydro | 3 | capmax | 363.4348 | Base | low_2013 | AESO
AESO Hydro | H | Hydro | 4 | capmax | 339.7261 | Base | low_2013 | AESO
AESO Hydro | H | Hydro | 5 | capmax | 471.0915 | Base | low_2013 | AESO
AESO Hydro | H | Hydro | 6 | capmax | 640.1299 | Base | low_2013 | AESO
AESO Hydro | H | Hydro | 7 | capmax | 665.8651 | Base | low_2013 | AESO
AESO Hydro | H | Hydro | 8 | capmax | 523.6865 | Base | low_2013 | AESO
AESO Hydro | H | Hydro | 9 | capmax | 456.5518 | Base | low_2013 | AESO
AESO Hydro | H | Hydro | 10 | capmax | 325.6489 | Base | low_2013 | AESO
AESO Hydro | H | Hydro | 11 | capmax | 326.2087 | Base | low_2013 | AESO
AESO Hydro | H | Hydro | 12 | capmax | 343.165 | Base | low_2013 | AESO
AESO Hydro | H | Hydro | 1 | hydnrg | 126.5726 | Base | low_2013 | AESO
AESO Hydro | H | Hydro | 2 | hydnrg | 111.4685 | Base | low_2013 | AESO
AESO Hydro | H | Hydro | 3 | hydnrg | 127.3183 | Base | low_2013 | AESO
AESO Hydro | H | Hydro | 4 | hydnrg | 118.2249 | Base | low_2013 | AESO
AESO Hydro | H | Hydro | 5 | hydnrg | 178.247 | Base | low_2013 | AESO
AESO Hydro | H | Hydro | 6 | hydnrg | 302.3234 | Base | low_2013 | AESO
AESO Hydro | H | Hydro | 7 | hydnrg | 327.6455 | Base | low_2013 | AESO
AESO Hydro | H | Hydro | 8 | hydnrg | 210.0939 | Base | low_2013 | AESO
AESO Hydro | H | Hydro | 9 | hydnrg | 170.328 | Base | low_2013 | AESO
AESO Hydro | H | Hydro | 10 | hydnrg | 113.136 | Base | low_2013 | AESO
AESO Hydro | H | Hydro | 11 | hydnrg | 113.3341 | Base | low_2013 | AESO
AESO Hydro | H | Hydro | 12 | hydnrg | 119.5025 | Base | low_2013 | AESO
AESO Hydro | H | Hydro | 1 | daily_average_energy | 4082.9873 | Base | low_2013 | AESO
AESO Hydro | H | Hydro | 2 | daily_average_energy | 3981.0164 | Base | low_2013 | AESO
AESO Hydro | H | Hydro | 3 | daily_average_energy | 4107.0413 | Base | low_2013 | AESO
AESO Hydro | H | Hydro | 4 | daily_average_energy | 3940.8304 | Base | low_2013 | AESO
AESO Hydro | H | Hydro | 5 | daily_average_energy | 5749.9019 | Base | low_2013 | AESO
AESO Hydro | H | Hydro | 6 | daily_average_energy | 10077.4474 | Base | low_2013 | AESO
AESO Hydro | H | Hydro | 7 | daily_average_energy | 10569.211 | Base | low_2013 | AESO
AESO Hydro | H | Hydro | 8 | daily_average_energy | 6777.224 | Base | low_2013 | AESO
AESO Hydro | H | Hydro | 9 | daily_average_energy | 5677.6016 | Base | low_2013 | AESO
AESO Hydro | H | Hydro | 10 | daily_average_energy | 3649.5486 | Base | low_2013 | AESO
AESO Hydro | H | Hydro | 11 | daily_average_energy | 3777.8041 | Base | low_2013 | AESO
AESO Hydro | H | Hydro | 12 | daily_average_energy | 3854.9185 | Base | low_2013 | AESO
AESO Hydro | H | Hydro | 1 | schedule_flow_range | 90.4;266.2 | Base | low_2013 | AESO
AESO Hydro | H | Hydro | 2 | schedule_flow_range | 72.3;233.8 | Base | low_2013 | AESO
AESO Hydro | H | Hydro | 3 | schedule_flow_range | 91.3;267.7 | Base | low_2013 | AESO
AESO Hydro | H | Hydro | 4 | schedule_flow_range | 80.4;248.8 | Base | low_2013 | AESO
AESO Hydro | H | Hydro | 5 | schedule_flow_range | 152.4;353.6 | Base | low_2013 | AESO
AESO Hydro | H | Hydro | 6 | schedule_flow_range | 301.3;488.4 | Base | low_2013 | AESO
AESO Hydro | H | Hydro | 7 | schedule_flow_range | 331.7;508.9 | Base | low_2013 | AESO
AESO Hydro | H | Hydro | 8 | schedule_flow_range | 190.6;395.5 | Base | low_2013 | AESO
AESO Hydro | H | Hydro | 9 | schedule_flow_range | 142.9;342.0 | Base | low_2013 | AESO
AESO Hydro | H | Hydro | 10 | schedule_flow_range | 74.3;237.6 | Base | low_2013 | AESO
AESO Hydro | H | Hydro | 11 | schedule_flow_range | 74.5;238.1 | Base | low_2013 | AESO
AESO Hydro | H | Hydro | 12 | schedule_flow_range | 81.9;251.6 | Base | low_2013 | AESO
AESO Hydro | H | Hydro | 1 | capmax | 356.6016 | Base | low_2014 | AESO
AESO Hydro | H | Hydro | 2 | capmax | 334.216 | Base | low_2014 | AESO
AESO Hydro | H | Hydro | 3 | capmax | 341.4309 | Base | low_2014 | AESO
AESO Hydro | H | Hydro | 4 | capmax | 365.6244 | Base | low_2014 | AESO
AESO Hydro | H | Hydro | 5 | capmax | 476.4342 | Base | low_2014 | AESO
AESO Hydro | H | Hydro | 6 | capmax | 569.3714 | Base | low_2014 | AESO
AESO Hydro | H | Hydro | 7 | capmax | 573.8978 | Base | low_2014 | AESO
AESO Hydro | H | Hydro | 8 | capmax | 480.2734 | Base | low_2014 | AESO
AESO Hydro | H | Hydro | 9 | capmax | 394.8855 | Base | low_2014 | AESO
AESO Hydro | H | Hydro | 10 | capmax | 355.3198 | Base | low_2014 | AESO
AESO Hydro | H | Hydro | 11 | capmax | 332.1139 | Base | low_2014 | AESO
AESO Hydro | H | Hydro | 12 | capmax | 377.8209 | Base | low_2014 | AESO
AESO Hydro | H | Hydro | 1 | hydnrg | 124.628 | Base | low_2014 | AESO
AESO Hydro | H | Hydro | 2 | hydnrg | 116.2063 | Base | low_2014 | AESO
AESO Hydro | H | Hydro | 3 | hydnrg | 118.8565 | Base | low_2014 | AESO
AESO Hydro | H | Hydro | 4 | hydnrg | 128.1926 | Base | low_2014 | AESO
AESO Hydro | H | Hydro | 5 | hydnrg | 181.2484 | Base | low_2014 | AESO
AESO Hydro | H | Hydro | 6 | hydnrg | 242.3402 | Base | low_2014 | AESO
AESO Hydro | H | Hydro | 7 | hydnrg | 245.793 | Base | low_2014 | AESO
AESO Hydro | H | Hydro | 8 | hydnrg | 183.4364 | Base | low_2014 | AESO
AESO Hydro | H | Hydro | 9 | hydnrg | 140.4693 | Base | low_2014 | AESO
AESO Hydro | H | Hydro | 10 | hydnrg | 124.1297 | Base | low_2014 | AESO
AESO Hydro | H | Hydro | 11 | hydnrg | 115.4453 | Base | low_2014 | AESO
AESO Hydro | H | Hydro | 12 | hydnrg | 133.1736 | Base | low_2014 | AESO
AESO Hydro | H | Hydro | 1 | daily_average_energy | 4020.2568 | Base | low_2014 | AESO
AESO Hydro | H | Hydro | 2 | daily_average_energy | 4150.2248 | Base | low_2014 | AESO
AESO Hydro | H | Hydro | 3 | daily_average_energy | 3834.0817 | Base | low_2014 | AESO
AESO Hydro | H | Hydro | 4 | daily_average_energy | 4273.0861 | Base | low_2014 | AESO
AESO Hydro | H | Hydro | 5 | daily_average_energy | 5846.7219 | Base | low_2014 | AESO
AESO Hydro | H | Hydro | 6 | daily_average_energy | 8078.0064 | Base | low_2014 | AESO
AESO Hydro | H | Hydro | 7 | daily_average_energy | 7928.8078 | Base | low_2014 | AESO
AESO Hydro | H | Hydro | 8 | daily_average_energy | 5917.3026 | Base | low_2014 | AESO
AESO Hydro | H | Hydro | 9 | daily_average_energy | 4682.3097 | Base | low_2014 | AESO
AESO Hydro | H | Hydro | 10 | daily_average_energy | 4004.1828 | Base | low_2014 | AESO
AESO Hydro | H | Hydro | 11 | daily_average_energy | 3848.1775 | Base | low_2014 | AESO
AESO Hydro | H | Hydro | 12 | daily_average_energy | 4295.9227 | Base | low_2014 | AESO
AESO Hydro | H | Hydro | 1 | schedule_flow_range | 88.1;262.3 | Base | low_2014 | AESO
AESO Hydro | H | Hydro | 2 | schedule_flow_range | 78.0;244.4 | Base | low_2014 | AESO
AESO Hydro | H | Hydro | 3 | schedule_flow_range | 81.1;250.2 | Base | low_2014 | AESO
AESO Hydro | H | Hydro | 4 | schedule_flow_range | 92.3;269.5 | Base | low_2014 | AESO
AESO Hydro | H | Hydro | 5 | schedule_flow_range | 156.0;357.9 | Base | low_2014 | AESO
AESO Hydro | H | Hydro | 6 | schedule_flow_range | 229.3;432.0 | Base | low_2014 | AESO
AESO Hydro | H | Hydro | 7 | schedule_flow_range | 233.5;435.6 | Base | low_2014 | AESO
AESO Hydro | H | Hydro | 8 | schedule_flow_range | 158.6;360.9 | Base | low_2014 | AESO
AESO Hydro | H | Hydro | 9 | schedule_flow_range | 107.1;292.8 | Base | low_2014 | AESO
AESO Hydro | H | Hydro | 10 | schedule_flow_range | 87.5;261.3 | Base | low_2014 | AESO
AESO Hydro | H | Hydro | 11 | schedule_flow_range | 77.0;242.8 | Base | low_2014 | AESO
AESO Hydro | H | Hydro | 12 | schedule_flow_range | 98.3;279.2 | Base | low_2014 | AESO
AESO Hydro | H | Hydro | 1 | capmax | 365.3018 | Base | low_2015 | AESO
AESO Hydro | H | Hydro | 2 | capmax | 357.8079 | Base | low_2015 | AESO
AESO Hydro | H | Hydro | 3 | capmax | 393.4555 | Base | low_2015 | AESO
AESO Hydro | H | Hydro | 4 | capmax | 371.1869 | Base | low_2015 | AESO
AESO Hydro | H | Hydro | 5 | capmax | 495.1465 | Base | low_2015 | AESO
AESO Hydro | H | Hydro | 6 | capmax | 523.0158 | Base | low_2015 | AESO
AESO Hydro | H | Hydro | 7 | capmax | 447.7473 | Base | low_2015 | AESO
AESO Hydro | H | Hydro | 8 | capmax | 404.2603 | Base | low_2015 | AESO
AESO Hydro | H | Hydro | 9 | capmax | 373.3479 | Base | low_2015 | AESO
AESO Hydro | H | Hydro | 10 | capmax | 290.7655 | Base | low_2015 | AESO
AESO Hydro | H | Hydro | 11 | capmax | 326.7972 | Base | low_2015 | AESO
AESO Hydro | H | Hydro | 12 | capmax | 360.7033 | Base | low_2015 | AESO
AESO Hydro | H | Hydro | 1 | hydnrg | 128.0634 | Base | low_2015 | AESO
AESO Hydro | H | Hydro | 2 | hydnrg | 125.0987 | Base | low_2015 | AESO
AESO Hydro | H | Hydro | 3 | hydnrg | 139.8429 | Base | low_2015 | AESO
AESO Hydro | H | Hydro | 4 | hydnrg | 130.4408 | Base | low_2015 | AESO
AESO Hydro | H | Hydro | 5 | hydnrg | 192.1648 | Base | low_2015 | AESO
AESO Hydro | H | Hydro | 6 | hydnrg | 209.654 | Base | low_2015 | AESO
AESO Hydro | H | Hydro | 7 | hydnrg | 165.7048 | Base | low_2015 | AESO
AESO Hydro | H | Hydro | 8 | hydnrg | 144.646 | Base | low_2015 | AESO
AESO Hydro | H | Hydro | 9 | hydnrg | 131.3248 | Base | low_2015 | AESO
AESO Hydro | H | Hydro | 10 | hydnrg | 101.4497 | Base | low_2015 | AESO
AESO Hydro | H | Hydro | 11 | hydnrg | 113.5428 | Base | low_2015 | AESO
AESO Hydro | H | Hydro | 12 | hydnrg | 126.236 | Base | low_2015 | AESO
AESO Hydro | H | Hydro | 1 | daily_average_energy | 4131.0771 | Base | low_2015 | AESO
AESO Hydro | H | Hydro | 2 | daily_average_energy | 4467.8116 | Base | low_2015 | AESO
AESO Hydro | H | Hydro | 3 | daily_average_energy | 4511.0606 | Base | low_2015 | AESO
AESO Hydro | H | Hydro | 4 | daily_average_energy | 4348.0256 | Base | low_2015 | AESO
AESO Hydro | H | Hydro | 5 | daily_average_energy | 6198.8645 | Base | low_2015 | AESO
AESO Hydro | H | Hydro | 6 | daily_average_energy | 6988.4677 | Base | low_2015 | AESO
AESO Hydro | H | Hydro | 7 | daily_average_energy | 5345.3163 | Base | low_2015 | AESO
AESO Hydro | H | Hydro | 8 | daily_average_energy | 4666.0016 | Base | low_2015 | AESO
AESO Hydro | H | Hydro | 9 | daily_average_energy | 4377.4918 | Base | low_2015 | AESO
AESO Hydro | H | Hydro | 10 | daily_average_energy | 3272.5705 | Base | low_2015 | AESO
AESO Hydro | H | Hydro | 11 | daily_average_energy | 3784.7595 | Base | low_2015 | AESO
AESO Hydro | H | Hydro | 12 | daily_average_energy | 4072.1278 | Base | low_2015 | AESO
AESO Hydro | H | Hydro | 1 | schedule_flow_range | 92.2;269.2 | Base | low_2015 | AESO
AESO Hydro | H | Hydro | 2 | schedule_flow_range | 88.6;263.3 | Base | low_2015 | AESO
AESO Hydro | H | Hydro | 3 | schedule_flow_range | 106.3;291.7 | Base | low_2015 | AESO
AESO Hydro | H | Hydro | 4 | schedule_flow_range | 95.0;273.9 | Base | low_2015 | AESO
AESO Hydro | H | Hydro | 5 | schedule_flow_range | 169.1;372.8 | Base | low_2015 | AESO
AESO Hydro | H | Hydro | 6 | schedule_flow_range | 190.1;395.0 | Base | low_2015 | AESO
AESO Hydro | H | Hydro | 7 | schedule_flow_range | 137.4;335.0 | Base | low_2015 | AESO
AESO Hydro | H | Hydro | 8 | schedule_flow_range | 112.1;300.3 | Base | low_2015 | AESO
AESO Hydro | H | Hydro | 9 | schedule_flow_range | 96.1;275.7 | Base | low_2015 | AESO
AESO Hydro | H | Hydro | 10 | schedule_flow_range | 60.2;209.8 | Base | low_2015 | AESO
AESO Hydro | H | Hydro | 11 | schedule_flow_range | 74.8;238.5 | Base | low_2015 | AESO
AESO Hydro | H | Hydro | 12 | schedule_flow_range | 90.0;265.6 | Base | low_2015 | AESO
AESO Hydro | H | Hydro | 1 | capmax | 367.902 | Base | low_2016 | AESO
AESO Hydro | H | Hydro | 2 | capmax | 328.1492 | Base | low_2016 | AESO
AESO Hydro | H | Hydro | 3 | capmax | 386.0638 | Base | low_2016 | AESO
AESO Hydro | H | Hydro | 4 | capmax | 399.4249 | Base | low_2016 | AESO
AESO Hydro | H | Hydro | 5 | capmax | 465.4504 | Base | low_2016 | AESO
AESO Hydro | H | Hydro | 6 | capmax | 440.6902 | Base | low_2016 | AESO
AESO Hydro | H | Hydro | 7 | capmax | 459.8286 | Base | low_2016 | AESO
AESO Hydro | H | Hydro | 8 | capmax | 476.5876 | Base | low_2016 | AESO
AESO Hydro | H | Hydro | 9 | capmax | 383.3967 | Base | low_2016 | AESO
AESO Hydro | H | Hydro | 10 | capmax | 369.1399 | Base | low_2016 | AESO
AESO Hydro | H | Hydro | 11 | capmax | 358.2082 | Base | low_2016 | AESO
AESO Hydro | H | Hydro | 12 | capmax | 369.3771 | Base | low_2016 | AESO
AESO Hydro | H | Hydro | 1 | hydnrg | 129.1084 | Base | low_2016 | AESO
AESO Hydro | H | Hydro | 2 | hydnrg | 114.0236 | Base | low_2016 | AESO
AESO Hydro | H | Hydro | 3 | hydnrg | 136.6492 | Base | low_2016 | AESO
AESO Hydro | H | Hydro | 4 | hydnrg | 142.4764 | Base | low_2016 | AESO
AESO Hydro | H | Hydro | 5 | hydnrg | 175.1317 | Base | low_2016 | AESO
AESO Hydro | H | Hydro | 6 | hydnrg | 162.0899 | Base | low_2016 | AESO
AESO Hydro | H | Hydro | 7 | hydnrg | 172.0814 | Base | low_2016 | AESO
AESO Hydro | H | Hydro | 8 | hydnrg | 181.3353 | Base | low_2016 | AESO
AESO Hydro | H | Hydro | 9 | hydnrg | 135.5148 | Base | low_2016 | AESO
AESO Hydro | H | Hydro | 10 | hydnrg | 129.6089 | Base | low_2016 | AESO
AESO Hydro | H | Hydro | 11 | hydnrg | 125.2553 | Base | low_2016 | AESO
AESO Hydro | H | Hydro | 12 | hydnrg | 129.705 | Base | low_2016 | AESO
AESO Hydro | H | Hydro | 1 | daily_average_energy | 4164.7862 | Base | low_2016 | AESO
AESO Hydro | H | Hydro | 2 | daily_average_energy | 4072.2706 | Base | low_2016 | AESO
AESO Hydro | H | Hydro | 3 | daily_average_energy | 4408.0374 | Base | low_2016 | AESO
AESO Hydro | H | Hydro | 4 | daily_average_energy | 4749.2145 | Base | low_2016 | AESO
AESO Hydro | H | Hydro | 5 | daily_average_energy | 5649.4111 | Base | low_2016 | AESO
AESO Hydro | H | Hydro | 6 | daily_average_energy | 5402.9955 | Base | low_2016 | AESO
AESO Hydro | H | Hydro | 7 | daily_average_energy | 5551.0138 | Base | low_2016 | AESO
AESO Hydro | H | Hydro | 8 | daily_average_energy | 5849.5268 | Base | low_2016 | AESO
AESO Hydro | H | Hydro | 9 | daily_average_energy | 4517.1596 | Base | low_2016 | AESO
AESO Hydro | H | Hydro | 10 | daily_average_energy | 4180.9324 | Base | low_2016 | AESO
AESO Hydro | H | Hydro | 11 | daily_average_energy | 4175.1776 | Base | low_2016 | AESO
AESO Hydro | H | Hydro | 12 | daily_average_energy | 4184.0318 | Base | low_2016 | AESO
AESO Hydro | H | Hydro | 1 | schedule_flow_range | 93.4;271.3 | Base | low_2016 | AESO
AESO Hydro | H | Hydro | 2 | schedule_flow_range | 75.3;239.6 | Base | low_2016 | AESO
AESO Hydro | H | Hydro | 3 | schedule_flow_range | 102.5;285.8 | Base | low_2016 | AESO
AESO Hydro | H | Hydro | 4 | schedule_flow_range | 109.5;296.4 | Base | low_2016 | AESO
AESO Hydro | H | Hydro | 5 | schedule_flow_range | 148.7;349.1 | Base | low_2016 | AESO
AESO Hydro | H | Hydro | 6 | schedule_flow_range | 133.0;329.4 | Base | low_2016 | AESO
AESO Hydro | H | Hydro | 7 | schedule_flow_range | 145.0;344.6 | Base | low_2016 | AESO
AESO Hydro | H | Hydro | 8 | schedule_flow_range | 156.1;358.0 | Base | low_2016 | AESO
AESO Hydro | H | Hydro | 9 | schedule_flow_range | 101.1;283.7 | Base | low_2016 | AESO
AESO Hydro | H | Hydro | 10 | schedule_flow_range | 94.0;272.3 | Base | low_2016 | AESO
AESO Hydro | H | Hydro | 11 | schedule_flow_range | 88.8;263.6 | Base | low_2016 | AESO
AESO Hydro | H | Hydro | 12 | schedule_flow_range | 94.2;272.5 | Base | low_2016 | AESO
AESO Hydro | H | Hydro | 1 | capmax | 367.902 | Base | ref_1988 | AESO
AESO Hydro | H | Hydro | 2 | capmax | 328.1492 | Base | ref_1988 | AESO
AESO Hydro | H | Hydro | 3 | capmax | 386.0638 | Base | ref_1988 | AESO
AESO Hydro | H | Hydro | 4 | capmax | 399.4249 | Base | ref_1988 | AESO
AESO Hydro | H | Hydro | 5 | capmax | 465.4504 | Base | ref_1988 | AESO
AESO Hydro | H | Hydro | 6 | capmax | 440.6902 | Base | ref_1988 | AESO
AESO Hydro | H | Hydro | 7 | capmax | 459.8286 | Base | ref_1988 | AESO
AESO Hydro | H | Hydro | 8 | capmax | 476.5876 | Base | ref_1988 | AESO
AESO Hydro | H | Hydro | 9 | capmax | 383.3967 | Base | ref_1988 | AESO
AESO Hydro | H | Hydro | 10 | capmax | 369.1399 | Base | ref_1988 | AESO
AESO Hydro | H | Hydro | 11 | capmax | 358.2082 | Base | ref_1988 | AESO
AESO Hydro | H | Hydro | 12 | capmax | 369.3771 | Base | ref_1988 | AESO
AESO Hydro | H | Hydro | 1 | hydnrg | 129.1084 | Base | ref_1988 | AESO
AESO Hydro | H | Hydro | 2 | hydnrg | 114.0236 | Base | ref_1988 | AESO
AESO Hydro | H | Hydro | 3 | hydnrg | 136.6492 | Base | ref_1988 | AESO
AESO Hydro | H | Hydro | 4 | hydnrg | 142.4764 | Base | ref_1988 | AESO
AESO Hydro | H | Hydro | 5 | hydnrg | 175.1317 | Base | ref_1988 | AESO
AESO Hydro | H | Hydro | 6 | hydnrg | 162.0899 | Base | ref_1988 | AESO
AESO Hydro | H | Hydro | 7 | hydnrg | 172.0814 | Base | ref_1988 | AESO
AESO Hydro | H | Hydro | 8 | hydnrg | 181.3353 | Base | ref_1988 | AESO
AESO Hydro | H | Hydro | 9 | hydnrg | 135.5148 | Base | ref_1988 | AESO
AESO Hydro | H | Hydro | 10 | hydnrg | 129.6089 | Base | ref_1988 | AESO
AESO Hydro | H | Hydro | 11 | hydnrg | 125.2553 | Base | ref_1988 | AESO
AESO Hydro | H | Hydro | 12 | hydnrg | 129.705 | Base | ref_1988 | AESO
AESO Hydro | H | Hydro | 1 | daily_average_energy | 4164.7862 | Base | ref_1988 | AESO
AESO Hydro | H | Hydro | 2 | daily_average_energy | 4072.2706 | Base | ref_1988 | AESO
AESO Hydro | H | Hydro | 3 | daily_average_energy | 4408.0374 | Base | ref_1988 | AESO
AESO Hydro | H | Hydro | 4 | daily_average_energy | 4749.2145 | Base | ref_1988 | AESO
AESO Hydro | H | Hydro | 5 | daily_average_energy | 5649.4111 | Base | ref_1988 | AESO
AESO Hydro | H | Hydro | 6 | daily_average_energy | 5402.9955 | Base | ref_1988 | AESO
AESO Hydro | H | Hydro | 7 | daily_average_energy | 5551.0138 | Base | ref_1988 | AESO
AESO Hydro | H | Hydro | 8 | daily_average_energy | 5849.5268 | Base | ref_1988 | AESO
AESO Hydro | H | Hydro | 9 | daily_average_energy | 4517.1596 | Base | ref_1988 | AESO
AESO Hydro | H | Hydro | 10 | daily_average_energy | 4180.9324 | Base | ref_1988 | AESO
AESO Hydro | H | Hydro | 11 | daily_average_energy | 4175.1776 | Base | ref_1988 | AESO
AESO Hydro | H | Hydro | 12 | daily_average_energy | 4184.0318 | Base | ref_1988 | AESO
AESO Hydro | H | Hydro | 1 | schedule_flow_range | 93.4;271.3 | Base | ref_1988 | AESO
AESO Hydro | H | Hydro | 2 | schedule_flow_range | 75.3;239.6 | Base | ref_1988 | AESO
AESO Hydro | H | Hydro | 3 | schedule_flow_range | 102.5;285.8 | Base | ref_1988 | AESO
AESO Hydro | H | Hydro | 4 | schedule_flow_range | 109.5;296.4 | Base | ref_1988 | AESO
AESO Hydro | H | Hydro | 5 | schedule_flow_range | 148.7;349.1 | Base | ref_1988 | AESO
AESO Hydro | H | Hydro | 6 | schedule_flow_range | 133.0;329.4 | Base | ref_1988 | AESO
AESO Hydro | H | Hydro | 7 | schedule_flow_range | 145.0;344.6 | Base | ref_1988 | AESO
AESO Hydro | H | Hydro | 8 | schedule_flow_range | 156.1;358.0 | Base | ref_1988 | AESO
AESO Hydro | H | Hydro | 9 | schedule_flow_range | 101.1;283.7 | Base | ref_1988 | AESO
AESO Hydro | H | Hydro | 10 | schedule_flow_range | 94.0;272.3 | Base | ref_1988 | AESO
AESO Hydro | H | Hydro | 11 | schedule_flow_range | 88.8;263.6 | Base | ref_1988 | AESO
AESO Hydro | H | Hydro | 12 | schedule_flow_range | 94.2;272.5 | Base | ref_1988 | AESO
AESO Hydro | H | Hydro | 1 | capmax | 315.3705 | Base | ref_1989 | AESO
AESO Hydro | H | Hydro | 2 | capmax | 264.4078 | Base | ref_1989 | AESO
AESO Hydro | H | Hydro | 3 | capmax | 264.4078 | Base | ref_1989 | AESO
AESO Hydro | H | Hydro | 4 | capmax | 265.2542 | Base | ref_1989 | AESO
AESO Hydro | H | Hydro | 5 | capmax | 368.8443 | Base | ref_1989 | AESO
AESO Hydro | H | Hydro | 6 | capmax | 508.9167 | Base | ref_1989 | AESO
AESO Hydro | H | Hydro | 7 | capmax | 591.4229 | Base | ref_1989 | AESO
AESO Hydro | H | Hydro | 8 | capmax | 468.1076 | Base | ref_1989 | AESO
AESO Hydro | H | Hydro | 9 | capmax | 380.2368 | Base | ref_1989 | AESO
AESO Hydro | H | Hydro | 10 | capmax | 349.3967 | Base | ref_1989 | AESO
AESO Hydro | H | Hydro | 11 | capmax | 353.768 | Base | ref_1989 | AESO
AESO Hydro | H | Hydro | 12 | capmax | 359.6568 | Base | ref_1989 | AESO
AESO Hydro | H | Hydro | 1 | hydnrg | 109.5593 | Base | ref_1989 | AESO
AESO Hydro | H | Hydro | 2 | hydnrg | 83.2266 | Base | ref_1989 | AESO
AESO Hydro | H | Hydro | 3 | hydnrg | 89.5217 | Base | ref_1989 | AESO
AESO Hydro | H | Hydro | 4 | hydnrg | 93.6747 | Base | ref_1989 | AESO
AESO Hydro | H | Hydro | 5 | hydnrg | 129.4892 | Base | ref_1989 | AESO
AESO Hydro | H | Hydro | 6 | hydnrg | 200.6159 | Base | ref_1989 | AESO
AESO Hydro | H | Hydro | 7 | hydnrg | 259.6317 | Base | ref_1989 | AESO
AESO Hydro | H | Hydro | 8 | hydnrg | 176.5923 | Base | ref_1989 | AESO
AESO Hydro | H | Hydro | 9 | hydnrg | 134.183 | Base | ref_1989 | AESO
AESO Hydro | H | Hydro | 10 | hydnrg | 121.8528 | Base | ref_1989 | AESO
AESO Hydro | H | Hydro | 11 | hydnrg | 123.5291 | Base | ref_1989 | AESO
AESO Hydro | H | Hydro | 12 | hydnrg | 125.8238 | Base | ref_1989 | AESO
AESO Hydro | H | Hydro | 1 | daily_average_energy | 3534.1704 | Base | ref_1989 | AESO
AESO Hydro | H | Hydro | 2 | daily_average_energy | 2972.3797 | Base | ref_1989 | AESO
AESO Hydro | H | Hydro | 3 | daily_average_energy | 2887.7973 | Base | ref_1989 | AESO
AESO Hydro | H | Hydro | 4 | daily_average_energy | 3122.4888 | Base | ref_1989 | AESO
AESO Hydro | H | Hydro | 5 | daily_average_energy | 4177.0712 | Base | ref_1989 | AESO
AESO Hydro | H | Hydro | 6 | daily_average_energy | 6687.1964 | Base | ref_1989 | AESO
AESO Hydro | H | Hydro | 7 | daily_average_energy | 8375.2165 | Base | ref_1989 | AESO
AESO Hydro | H | Hydro | 8 | daily_average_energy | 5696.5256 | Base | ref_1989 | AESO
AESO Hydro | H | Hydro | 9 | daily_average_energy | 4472.7668 | Base | ref_1989 | AESO
AESO Hydro | H | Hydro | 10 | daily_average_energy | 3930.7367 | Base | ref_1989 | AESO
AESO Hydro | H | Hydro | 11 | daily_average_energy | 4117.6362 | Base | ref_1989 | AESO
AESO Hydro | H | Hydro | 12 | daily_average_energy | 4058.8308 | Base | ref_1989 | AESO
AESO Hydro | H | Hydro | 1 | schedule_flow_range | 70.0;229.4 | Base | ref_1989 | AESO
AESO Hydro | H | Hydro | 2 | schedule_flow_range | 60.0;207.0 | Base | ref_1989 | AESO
AESO Hydro | H | Hydro | 3 | schedule_flow_range | 60.0;207.0 | Base | ref_1989 | AESO
AESO Hydro | H | Hydro | 4 | schedule_flow_range | 60.0;207.0 | Base | ref_1989 | AESO
AESO Hydro | H | Hydro | 5 | schedule_flow_range | 93.9;272.1 | Base | ref_1989 | AESO
AESO Hydro | H | Hydro | 6 | schedule_flow_range | 179.2;383.8 | Base | ref_1989 | AESO
AESO Hydro | H | Hydro | 7 | schedule_flow_range | 250.1;449.6 | Base | ref_1989 | AESO
AESO Hydro | H | Hydro | 8 | schedule_flow_range | 150.4;351.2 | Base | ref_1989 | AESO
AESO Hydro | H | Hydro | 9 | schedule_flow_range | 99.5;281.1 | Base | ref_1989 | AESO
AESO Hydro | H | Hydro | 10 | schedule_flow_range | 84.7;256.6 | Base | ref_1989 | AESO
AESO Hydro | H | Hydro | 11 | schedule_flow_range | 86.7;260.0 | Base | ref_1989 | AESO
AESO Hydro | H | Hydro | 12 | schedule_flow_range | 89.5;264.7 | Base | ref_1989 | AESO
AESO Hydro | H | Hydro | 1 | capmax | 403.5802 | Base | ref_1990 | AESO
AESO Hydro | H | Hydro | 2 | capmax | 371.0747 | Base | ref_1990 | AESO
AESO Hydro | H | Hydro | 3 | capmax | 383.9051 | Base | ref_1990 | AESO
AESO Hydro | H | Hydro | 4 | capmax | 369.4986 | Base | ref_1990 | AESO
AESO Hydro | H | Hydro | 5 | capmax | 511.7786 | Base | ref_1990 | AESO
AESO Hydro | H | Hydro | 6 | capmax | 671.0388 | Base | ref_1990 | AESO
AESO Hydro | H | Hydro | 7 | capmax | 650.1394 | Base | ref_1990 | AESO
AESO Hydro | H | Hydro | 8 | capmax | 528.5246 | Base | ref_1990 | AESO
AESO Hydro | H | Hydro | 9 | capmax | 506.6055 | Base | ref_1990 | AESO
AESO Hydro | H | Hydro | 10 | capmax | 496.7992 | Base | ref_1990 | AESO
AESO Hydro | H | Hydro | 11 | capmax | 456.7857 | Base | ref_1990 | AESO
AESO Hydro | H | Hydro | 12 | capmax | 432.3973 | Base | ref_1990 | AESO
AESO Hydro | H | Hydro | 1 | hydnrg | 144.3389 | Base | ref_1990 | AESO
AESO Hydro | H | Hydro | 2 | hydnrg | 130.395 | Base | ref_1990 | AESO
AESO Hydro | H | Hydro | 3 | hydnrg | 135.7303 | Base | ref_1990 | AESO
AESO Hydro | H | Hydro | 4 | hydnrg | 129.7543 | Base | ref_1990 | AESO
AESO Hydro | H | Hydro | 5 | hydnrg | 202.4184 | Base | ref_1990 | AESO
AESO Hydro | H | Hydro | 6 | hydnrg | 332.9868 | Base | ref_1990 | AESO
AESO Hydro | H | Hydro | 7 | hydnrg | 311.931 | Base | ref_1990 | AESO
AESO Hydro | H | Hydro | 8 | hydnrg | 213.295 | Base | ref_1990 | AESO
AESO Hydro | H | Hydro | 9 | hydnrg | 199.1719 | Base | ref_1990 | AESO
AESO Hydro | H | Hydro | 10 | hydnrg | 193.16 | Base | ref_1990 | AESO
AESO Hydro | H | Hydro | 11 | hydnrg | 170.4526 | Base | ref_1990 | AESO
AESO Hydro | H | Hydro | 12 | hydnrg | 157.9426 | Base | ref_1990 | AESO
AESO Hydro | H | Hydro | 1 | daily_average_energy | 4656.0934 | Base | ref_1990 | AESO
AESO Hydro | H | Hydro | 2 | daily_average_energy | 4656.9658 | Base | ref_1990 | AESO
AESO Hydro | H | Hydro | 3 | daily_average_energy | 4378.3969 | Base | ref_1990 | AESO
AESO Hydro | H | Hydro | 4 | daily_average_energy | 4325.1425 | Base | ref_1990 | AESO
AESO Hydro | H | Hydro | 5 | daily_average_energy | 6529.6255 | Base | ref_1990 | AESO
AESO Hydro | H | Hydro | 6 | daily_average_energy | 11099.5592 | Base | ref_1990 | AESO
AESO Hydro | H | Hydro | 7 | daily_average_energy | 10062.2893 | Base | ref_1990 | AESO
AESO Hydro | H | Hydro | 8 | daily_average_energy | 6880.4842 | Base | ref_1990 | AESO
AESO Hydro | H | Hydro | 9 | daily_average_energy | 6639.0644 | Base | ref_1990 | AESO
AESO Hydro | H | Hydro | 10 | daily_average_energy | 6230.968 | Base | ref_1990 | AESO
AESO Hydro | H | Hydro | 11 | daily_average_energy | 5681.7528 | Base | ref_1990 | AESO
AESO Hydro | H | Hydro | 12 | daily_average_energy | 5094.9217 | Base | ref_1990 | AESO
AESO Hydro | H | Hydro | 1 | schedule_flow_range | 111.7;299.8 | Base | ref_1990 | AESO
AESO Hydro | H | Hydro | 2 | schedule_flow_range | 95.0;273.8 | Base | ref_1990 | AESO
AESO Hydro | H | Hydro | 3 | schedule_flow_range | 101.4;284.1 | Base | ref_1990 | AESO
AESO Hydro | H | Hydro | 4 | schedule_flow_range | 94.2;272.6 | Base | ref_1990 | AESO
AESO Hydro | H | Hydro | 5 | schedule_flow_range | 181.4;386.0 | Base | ref_1990 | AESO
AESO Hydro | H | Hydro | 6 | schedule_flow_range | 338.1;513.1 | Base | ref_1990 | AESO
AESO Hydro | H | Hydro | 7 | schedule_flow_range | 312.8;496.4 | Base | ref_1990 | AESO
AESO Hydro | H | Hydro | 8 | schedule_flow_range | 194.5;399.4 | Base | ref_1990 | AESO
AESO Hydro | H | Hydro | 9 | schedule_flow_range | 177.5;381.9 | Base | ref_1990 | AESO
AESO Hydro | H | Hydro | 10 | schedule_flow_range | 170.3;374.1 | Base | ref_1990 | AESO
AESO Hydro | H | Hydro | 11 | schedule_flow_range | 143.1;342.2 | Base | ref_1990 | AESO
AESO Hydro | H | Hydro | 12 | schedule_flow_range | 128.0;322.7 | Base | ref_1990 | AESO
AESO Hydro | H | Hydro | 1 | capmax | 356.6016 | Base | ref_1991 | AESO
AESO Hydro | H | Hydro | 2 | capmax | 334.216 | Base | ref_1991 | AESO
AESO Hydro | H | Hydro | 3 | capmax | 341.4309 | Base | ref_1991 | AESO
AESO Hydro | H | Hydro | 4 | capmax | 365.6244 | Base | ref_1991 | AESO
AESO Hydro | H | Hydro | 5 | capmax | 476.4342 | Base | ref_1991 | AESO
AESO Hydro | H | Hydro | 6 | capmax | 569.3714 | Base | ref_1991 | AESO
AESO Hydro | H | Hydro | 7 | capmax | 573.8978 | Base | ref_1991 | AESO
AESO Hydro | H | Hydro | 8 | capmax | 480.2734 | Base | ref_1991 | AESO
AESO Hydro | H | Hydro | 9 | capmax | 394.8855 | Base | ref_1991 | AESO
AESO Hydro | H | Hydro | 10 | capmax | 355.3198 | Base | ref_1991 | AESO
AESO Hydro | H | Hydro | 11 | capmax | 332.1139 | Base | ref_1991 | AESO
AESO Hydro | H | Hydro | 12 | capmax | 377.8209 | Base | ref_1991 | AESO
AESO Hydro | H | Hydro | 1 | hydnrg | 124.628 | Base | ref_1991 | AESO
AESO Hydro | H | Hydro | 2 | hydnrg | 116.2063 | Base | ref_1991 | AESO
AESO Hydro | H | Hydro | 3 | hydnrg | 118.8565 | Base | ref_1991 | AESO
AESO Hydro | H | Hydro | 4 | hydnrg | 128.1926 | Base | ref_1991 | AESO
AESO Hydro | H | Hydro | 5 | hydnrg | 181.2484 | Base | ref_1991 | AESO
AESO Hydro | H | Hydro | 6 | hydnrg | 242.3402 | Base | ref_1991 | AESO
AESO Hydro | H | Hydro | 7 | hydnrg | 245.793 | Base | ref_1991 | AESO
AESO Hydro | H | Hydro | 8 | hydnrg | 183.4364 | Base | ref_1991 | AESO
AESO Hydro | H | Hydro | 9 | hydnrg | 140.4693 | Base | ref_1991 | AESO
AESO Hydro | H | Hydro | 10 | hydnrg | 124.1297 | Base | ref_1991 | AESO
AESO Hydro | H | Hydro | 11 | hydnrg | 115.4453 | Base | ref_1991 | AESO
AESO Hydro | H | Hydro | 12 | hydnrg | 133.1736 | Base | ref_1991 | AESO
AESO Hydro | H | Hydro | 1 | daily_average_energy | 4020.2568 | Base | ref_1991 | AESO
AESO Hydro | H | Hydro | 2 | daily_average_energy | 4150.2248 | Base | ref_1991 | AESO
AESO Hydro | H | Hydro | 3 | daily_average_energy | 3834.0817 | Base | ref_1991 | AESO
AESO Hydro | H | Hydro | 4 | daily_average_energy | 4273.0861 | Base | ref_1991 | AESO
AESO Hydro | H | Hydro | 5 | daily_average_energy | 5846.7219 | Base | ref_1991 | AESO
AESO Hydro | H | Hydro | 6 | daily_average_energy | 8078.0064 | Base | ref_1991 | AESO
AESO Hydro | H | Hydro | 7 | daily_average_energy | 7928.8078 | Base | ref_1991 | AESO
AESO Hydro | H | Hydro | 8 | daily_average_energy | 5917.3026 | Base | ref_1991 | AESO
AESO Hydro | H | Hydro | 9 | daily_average_energy | 4682.3097 | Base | ref_1991 | AESO
AESO Hydro | H | Hydro | 10 | daily_average_energy | 4004.1828 | Base | ref_1991 | AESO
AESO Hydro | H | Hydro | 11 | daily_average_energy | 3848.1775 | Base | ref_1991 | AESO
AESO Hydro | H | Hydro | 12 | daily_average_energy | 4295.9227 | Base | ref_1991 | AESO
AESO Hydro | H | Hydro | 1 | schedule_flow_range | 88.1;262.3 | Base | ref_1991 | AESO
AESO Hydro | H | Hydro | 2 | schedule_flow_range | 78.0;244.4 | Base | ref_1991 | AESO
AESO Hydro | H | Hydro | 3 | schedule_flow_range | 81.1;250.2 | Base | ref_1991 | AESO
AESO Hydro | H | Hydro | 4 | schedule_flow_range | 92.3;269.5 | Base | ref_1991 | AESO
AESO Hydro | H | Hydro | 5 | schedule_flow_range | 156.0;357.9 | Base | ref_1991 | AESO
AESO Hydro | H | Hydro | 6 | schedule_flow_range | 229.3;432.0 | Base | ref_1991 | AESO
AESO Hydro | H | Hydro | 7 | schedule_flow_range | 233.5;435.6 | Base | ref_1991 | AESO
AESO Hydro | H | Hydro | 8 | schedule_flow_range | 158.6;360.9 | Base | ref_1991 | AESO
AESO Hydro | H | Hydro | 9 | schedule_flow_range | 107.1;292.8 | Base | ref_1991 | AESO
AESO Hydro | H | Hydro | 10 | schedule_flow_range | 87.5;261.3 | Base | ref_1991 | AESO
AESO Hydro | H | Hydro | 11 | schedule_flow_range | 77.0;242.8 | Base | ref_1991 | AESO
AESO Hydro | H | Hydro | 12 | schedule_flow_range | 98.3;279.2 | Base | ref_1991 | AESO
AESO Hydro | H | Hydro | 1 | capmax | 315.3705 | Base | ref_1992 | AESO
AESO Hydro | H | Hydro | 2 | capmax | 264.4078 | Base | ref_1992 | AESO
AESO Hydro | H | Hydro | 3 | capmax | 264.4078 | Base | ref_1992 | AESO
AESO Hydro | H | Hydro | 4 | capmax | 265.2542 | Base | ref_1992 | AESO
AESO Hydro | H | Hydro | 5 | capmax | 368.8443 | Base | ref_1992 | AESO
AESO Hydro | H | Hydro | 6 | capmax | 508.9167 | Base | ref_1992 | AESO
AESO Hydro | H | Hydro | 7 | capmax | 591.4229 | Base | ref_1992 | AESO
AESO Hydro | H | Hydro | 8 | capmax | 468.1076 | Base | ref_1992 | AESO
AESO Hydro | H | Hydro | 9 | capmax | 380.2368 | Base | ref_1992 | AESO
AESO Hydro | H | Hydro | 10 | capmax | 349.3967 | Base | ref_1992 | AESO
AESO Hydro | H | Hydro | 11 | capmax | 353.768 | Base | ref_1992 | AESO
AESO Hydro | H | Hydro | 12 | capmax | 359.6568 | Base | ref_1992 | AESO
AESO Hydro | H | Hydro | 1 | hydnrg | 109.5593 | Base | ref_1992 | AESO
AESO Hydro | H | Hydro | 2 | hydnrg | 83.2266 | Base | ref_1992 | AESO
AESO Hydro | H | Hydro | 3 | hydnrg | 89.5217 | Base | ref_1992 | AESO
AESO Hydro | H | Hydro | 4 | hydnrg | 93.6747 | Base | ref_1992 | AESO
AESO Hydro | H | Hydro | 5 | hydnrg | 129.4892 | Base | ref_1992 | AESO
AESO Hydro | H | Hydro | 6 | hydnrg | 200.6159 | Base | ref_1992 | AESO
AESO Hydro | H | Hydro | 7 | hydnrg | 259.6317 | Base | ref_1992 | AESO
AESO Hydro | H | Hydro | 8 | hydnrg | 176.5923 | Base | ref_1992 | AESO
AESO Hydro | H | Hydro | 9 | hydnrg | 134.183 | Base | ref_1992 | AESO
AESO Hydro | H | Hydro | 10 | hydnrg | 121.8528 | Base | ref_1992 | AESO
AESO Hydro | H | Hydro | 11 | hydnrg | 123.5291 | Base | ref_1992 | AESO
AESO Hydro | H | Hydro | 12 | hydnrg | 125.8238 | Base | ref_1992 | AESO
AESO Hydro | H | Hydro | 1 | daily_average_energy | 3534.1704 | Base | ref_1992 | AESO
AESO Hydro | H | Hydro | 2 | daily_average_energy | 2972.3797 | Base | ref_1992 | AESO
AESO Hydro | H | Hydro | 3 | daily_average_energy | 2887.7973 | Base | ref_1992 | AESO
AESO Hydro | H | Hydro | 4 | daily_average_energy | 3122.4888 | Base | ref_1992 | AESO
AESO Hydro | H | Hydro | 5 | daily_average_energy | 4177.0712 | Base | ref_1992 | AESO
AESO Hydro | H | Hydro | 6 | daily_average_energy | 6687.1964 | Base | ref_1992 | AESO
AESO Hydro | H | Hydro | 7 | daily_average_energy | 8375.2165 | Base | ref_1992 | AESO
AESO Hydro | H | Hydro | 8 | daily_average_energy | 5696.5256 | Base | ref_1992 | AESO
AESO Hydro | H | Hydro | 9 | daily_average_energy | 4472.7668 | Base | ref_1992 | AESO
AESO Hydro | H | Hydro | 10 | daily_average_energy | 3930.7367 | Base | ref_1992 | AESO
AESO Hydro | H | Hydro | 11 | daily_average_energy | 4117.6362 | Base | ref_1992 | AESO
AESO Hydro | H | Hydro | 12 | daily_average_energy | 4058.8308 | Base | ref_1992 | AESO
AESO Hydro | H | Hydro | 1 | schedule_flow_range | 70.0;229.4 | Base | ref_1992 | AESO
AESO Hydro | H | Hydro | 2 | schedule_flow_range | 60.0;207.0 | Base | ref_1992 | AESO
AESO Hydro | H | Hydro | 3 | schedule_flow_range | 60.0;207.0 | Base | ref_1992 | AESO
AESO Hydro | H | Hydro | 4 | schedule_flow_range | 60.0;207.0 | Base | ref_1992 | AESO
AESO Hydro | H | Hydro | 5 | schedule_flow_range | 93.9;272.1 | Base | ref_1992 | AESO
AESO Hydro | H | Hydro | 6 | schedule_flow_range | 179.2;383.8 | Base | ref_1992 | AESO
AESO Hydro | H | Hydro | 7 | schedule_flow_range | 250.1;449.6 | Base | ref_1992 | AESO
AESO Hydro | H | Hydro | 8 | schedule_flow_range | 150.4;351.2 | Base | ref_1992 | AESO
AESO Hydro | H | Hydro | 9 | schedule_flow_range | 99.5;281.1 | Base | ref_1992 | AESO
AESO Hydro | H | Hydro | 10 | schedule_flow_range | 84.7;256.6 | Base | ref_1992 | AESO
AESO Hydro | H | Hydro | 11 | schedule_flow_range | 86.7;260.0 | Base | ref_1992 | AESO
AESO Hydro | H | Hydro | 12 | schedule_flow_range | 89.5;264.7 | Base | ref_1992 | AESO
AESO Hydro | H | Hydro | 1 | capmax | 370.5453 | Base | ref_1993 | AESO
AESO Hydro | H | Hydro | 2 | capmax | 328.5293 | Base | ref_1993 | AESO
AESO Hydro | H | Hydro | 3 | capmax | 361.1401 | Base | ref_1993 | AESO
AESO Hydro | H | Hydro | 4 | capmax | 397.6505 | Base | ref_1993 | AESO
AESO Hydro | H | Hydro | 5 | capmax | 503.5729 | Base | ref_1993 | AESO
AESO Hydro | H | Hydro | 6 | capmax | 667.1282 | Base | ref_1993 | AESO
AESO Hydro | H | Hydro | 7 | capmax | 740.4173 | Base | ref_1993 | AESO
AESO Hydro | H | Hydro | 8 | capmax | 647.5456 | Base | ref_1993 | AESO
AESO Hydro | H | Hydro | 9 | capmax | 446.3818 | Base | ref_1993 | AESO
AESO Hydro | H | Hydro | 10 | capmax | 341.4847 | Base | ref_1993 | AESO
AESO Hydro | H | Hydro | 11 | capmax | 333.1975 | Base | ref_1993 | AESO
AESO Hydro | H | Hydro | 12 | capmax | 353.1838 | Base | ref_1993 | AESO
AESO Hydro | H | Hydro | 1 | hydnrg | 130.1795 | Base | ref_1993 | AESO
AESO Hydro | H | Hydro | 2 | hydnrg | 114.1591 | Base | ref_1993 | AESO
AESO Hydro | H | Hydro | 3 | hydnrg | 126.4084 | Base | ref_1993 | AESO
AESO Hydro | H | Hydro | 4 | hydnrg | 141.6885 | Base | ref_1993 | AESO
AESO Hydro | H | Hydro | 5 | hydnrg | 197.2931 | Base | ref_1993 | AESO
AESO Hydro | H | Hydro | 6 | hydnrg | 328.9417 | Base | ref_1993 | AESO
AESO Hydro | H | Hydro | 7 | hydnrg | 413.6187 | Base | ref_1993 | AESO
AESO Hydro | H | Hydro | 8 | hydnrg | 309.4124 | Base | ref_1993 | AESO
AESO Hydro | H | Hydro | 9 | hydnrg | 164.9991 | Base | ref_1993 | AESO
AESO Hydro | H | Hydro | 10 | hydnrg | 118.8765 | Base | ref_1993 | AESO
AESO Hydro | H | Hydro | 11 | hydnrg | 115.837 | Base | ref_1993 | AESO
AESO Hydro | H | Hydro | 12 | hydnrg | 123.3037 | Base | ref_1993 | AESO
AESO Hydro | H | Hydro | 1 | daily_average_energy | 4199.3372 | Base | ref_1993 | AESO
AESO Hydro | H | Hydro | 2 | daily_average_energy | 4077.1118 | Base | ref_1993 | AESO
AESO Hydro | H | Hydro | 3 | daily_average_energy | 4077.6907 | Base | ref_1993 | AESO
AESO Hydro | H | Hydro | 4 | daily_average_energy | 4722.9494 | Base | ref_1993 | AESO
AESO Hydro | H | Hydro | 5 | daily_average_energy | 6364.2923 | Base | ref_1993 | AESO
AESO Hydro | H | Hydro | 6 | daily_average_energy | 10964.7217 | Base | ref_1993 | AESO
AESO Hydro | H | Hydro | 7 | daily_average_energy | 13342.54 | Base | ref_1993 | AESO
AESO Hydro | H | Hydro | 8 | daily_average_energy | 9981.0451 | Base | ref_1993 | AESO
AESO Hydro | H | Hydro | 9 | daily_average_energy | 5499.9701 | Base | ref_1993 | AESO
AESO Hydro | H | Hydro | 10 | daily_average_energy | 3834.7263 | Base | ref_1993 | AESO
AESO Hydro | H | Hydro | 11 | daily_average_energy | 3861.2326 | Base | ref_1993 | AESO
AESO Hydro | H | Hydro | 12 | daily_average_energy | 3977.5399 | Base | ref_1993 | AESO
AESO Hydro | H | Hydro | 1 | schedule_flow_range | 94.7;273.4 | Base | ref_1993 | AESO
AESO Hydro | H | Hydro | 2 | schedule_flow_range | 75.5;239.9 | Base | ref_1993 | AESO
AESO Hydro | H | Hydro | 3 | schedule_flow_range | 90.2;265.9 | Base | ref_1993 | AESO
AESO Hydro | H | Hydro | 4 | schedule_flow_range | 108.5;295.0 | Base | ref_1993 | AESO
AESO Hydro | H | Hydro | 5 | schedule_flow_range | 175.3;379.5 | Base | ref_1993 | AESO
AESO Hydro | H | Hydro | 6 | schedule_flow_range | 333.2;509.9 | Base | ref_1993 | AESO
AESO Hydro | H | Hydro | 7 | schedule_flow_range | 434.9;568.4 | Base | ref_1993 | AESO
AESO Hydro | H | Hydro | 8 | schedule_flow_range | 309.8;494.3 | Base | ref_1993 | AESO
AESO Hydro | H | Hydro | 9 | schedule_flow_range | 136.5;333.9 | Base | ref_1993 | AESO
AESO Hydro | H | Hydro | 10 | schedule_flow_range | 81.2;250.2 | Base | ref_1993 | AESO
AESO Hydro | H | Hydro | 11 | schedule_flow_range | 77.5;243.6 | Base | ref_1993 | AESO
AESO Hydro | H | Hydro | 12 | schedule_flow_range | 86.5;259.6 | Base | ref_1993 | AESO
AESO Hydro | H | Hydro | 1 | capmax | 385.4242 | Base | ref_1994 | AESO
AESO Hydro | H | Hydro | 2 | capmax | 330.4524 | Base | ref_1994 | AESO
AESO Hydro | H | Hydro | 3 | capmax | 357.6594 | Base | ref_1994 | AESO
AESO Hydro | H | Hydro | 4 | capmax | 359.7183 | Base | ref_1994 | AESO
AESO Hydro | H | Hydro | 5 | capmax | 521.442 | Base | ref_1994 | AESO
AESO Hydro | H | Hydro | 6 | capmax | 654.1441 | Base | ref_1994 | AESO
AESO Hydro | H | Hydro | 7 | capmax | 614.4382 | Base | ref_1994 | AESO
AESO Hydro | H | Hydro | 8 | capmax | 527.0607 | Base | ref_1994 | AESO
AESO Hydro | H | Hydro | 9 | capmax | 406.7988 | Base | ref_1994 | AESO
AESO Hydro | H | Hydro | 10 | capmax | 346.6444 | Base | ref_1994 | AESO
AESO Hydro | H | Hydro | 11 | capmax | 351.2602 | Base | ref_1994 | AESO
AESO Hydro | H | Hydro | 12 | capmax | 395.247 | Base | ref_1994 | AESO
AESO Hydro | H | Hydro | 1 | hydnrg | 136.3763 | Base | ref_1994 | AESO
AESO Hydro | H | Hydro | 2 | hydnrg | 114.8474 | Base | ref_1994 | AESO
AESO Hydro | H | Hydro | 3 | hydnrg | 125.0407 | Base | ref_1994 | AESO
AESO Hydro | H | Hydro | 4 | hydnrg | 125.8479 | Base | ref_1994 | AESO
AESO Hydro | H | Hydro | 5 | hydnrg | 208.6253 | Base | ref_1994 | AESO
AESO Hydro | H | Hydro | 6 | hydnrg | 315.8598 | Base | ref_1994 | AESO
AESO Hydro | H | Hydro | 7 | hydnrg | 278.9962 | Base | ref_1994 | AESO
AESO Hydro | H | Hydro | 8 | hydnrg | 212.3214 | Base | ref_1994 | AESO
AESO Hydro | H | Hydro | 9 | hydnrg | 145.7982 | Base | ref_1994 | AESO
AESO Hydro | H | Hydro | 10 | hydnrg | 120.8091 | Base | ref_1994 | AESO
AESO Hydro | H | Hydro | 11 | hydnrg | 122.5646 | Base | ref_1994 | AESO
AESO Hydro | H | Hydro | 12 | hydnrg | 140.6281 | Base | ref_1994 | AESO
AESO Hydro | H | Hydro | 1 | daily_average_energy | 4399.2349 | Base | ref_1994 | AESO
AESO Hydro | H | Hydro | 2 | daily_average_energy | 4101.692 | Base | ref_1994 | AESO
AESO Hydro | H | Hydro | 3 | daily_average_energy | 4033.571 | Base | ref_1994 | AESO
AESO Hydro | H | Hydro | 4 | daily_average_energy | 4194.9309 | Base | ref_1994 | AESO
AESO Hydro | H | Hydro | 5 | daily_average_energy | 6729.8481 | Base | ref_1994 | AESO
AESO Hydro | H | Hydro | 6 | daily_average_energy | 10528.6613 | Base | ref_1994 | AESO
AESO Hydro | H | Hydro | 7 | daily_average_energy | 8999.8789 | Base | ref_1994 | AESO
AESO Hydro | H | Hydro | 8 | daily_average_energy | 6849.0762 | Base | ref_1994 | AESO
AESO Hydro | H | Hydro | 9 | daily_average_energy | 4859.9412 | Base | ref_1994 | AESO
AESO Hydro | H | Hydro | 10 | daily_average_energy | 3897.0686 | Base | ref_1994 | AESO
AESO Hydro | H | Hydro | 11 | daily_average_energy | 4085.4875 | Base | ref_1994 | AESO
AESO Hydro | H | Hydro | 12 | daily_average_energy | 4536.3901 | Base | ref_1994 | AESO
AESO Hydro | H | Hydro | 1 | schedule_flow_range | 102.2;285.3 | Base | ref_1994 | AESO
AESO Hydro | H | Hydro | 2 | schedule_flow_range | 76.3;241.4 | Base | ref_1994 | AESO
AESO Hydro | H | Hydro | 3 | schedule_flow_range | 88.6;263.1 | Base | ref_1994 | AESO
AESO Hydro | H | Hydro | 4 | schedule_flow_range | 89.5;264.8 | Base | ref_1994 | AESO
AESO Hydro | H | Hydro | 5 | schedule_flow_range | 188.9;393.8 | Base | ref_1994 | AESO
AESO Hydro | H | Hydro | 6 | schedule_flow_range | 317.5;499.6 | Base | ref_1994 | AESO
AESO Hydro | H | Hydro | 7 | schedule_flow_range | 273.3;467.9 | Base | ref_1994 | AESO
AESO Hydro | H | Hydro | 8 | schedule_flow_range | 193.3;398.2 | Base | ref_1994 | AESO
AESO Hydro | H | Hydro | 9 | schedule_flow_range | 113.5;302.3 | Base | ref_1994 | AESO
AESO Hydro | H | Hydro | 10 | schedule_flow_range | 83.5;254.4 | Base | ref_1994 | AESO
AESO Hydro | H | Hydro | 11 | schedule_flow_range | 85.6;258.0 | Base | ref_1994 | AESO
AESO Hydro | H | Hydro | 12 | schedule_flow_range | 107.3;293.1 | Base | ref_1994 | AESO
AESO Hydro | H | Hydro | 1 | capmax | 427.7915 | Base | ref_1995 | AESO
AESO Hydro | H | Hydro | 2 | capmax | 371.2836 | Base | ref_1995 | AESO
AESO Hydro | H | Hydro | 3 | capmax | 399.2763 | Base | ref_1995 | AESO
AESO Hydro | H | Hydro | 4 | capmax | 400.3196 | Base | ref_1995 | AESO
AESO Hydro | H | Hydro | 5 | capmax | 494.2104 | Base | ref_1995 | AESO
AESO Hydro | H | Hydro | 6 | capmax | 523.1262 | Base | ref_1995 | AESO
AESO Hydro | H | Hydro | 7 | capmax | 542.4793 | Base | ref_1995 | AESO
AESO Hydro | H | Hydro | 8 | capmax | 441.3521 | Base | ref_1995 | AESO
AESO Hydro | H | Hydro | 9 | capmax | 374.5256 | Base | ref_1995 | AESO
AESO Hydro | H | Hydro | 10 | capmax | 375.5463 | Base | ref_1995 | AESO
AESO Hydro | H | Hydro | 11 | capmax | 363.4558 | Base | ref_1995 | AESO
AESO Hydro | H | Hydro | 12 | capmax | 391.9798 | Base | ref_1995 | AESO
AESO Hydro | H | Hydro | 1 | hydnrg | 155.6852 | Base | ref_1995 | AESO
AESO Hydro | H | Hydro | 2 | hydnrg | 130.4802 | Base | ref_1995 | AESO
AESO Hydro | H | Hydro | 3 | hydnrg | 142.4103 | Base | ref_1995 | AESO
AESO Hydro | H | Hydro | 4 | hydnrg | 142.8754 | Base | ref_1995 | AESO
AESO Hydro | H | Hydro | 5 | hydnrg | 191.6034 | Base | ref_1995 | AESO
AESO Hydro | H | Hydro | 6 | hydnrg | 209.7264 | Base | ref_1995 | AESO
AESO Hydro | H | Hydro | 7 | hydnrg | 222.8038 | Base | ref_1995 | AESO
AESO Hydro | H | Hydro | 8 | hydnrg | 162.4255 | Base | ref_1995 | AESO
AESO Hydro | H | Hydro | 9 | hydnrg | 131.8091 | Base | ref_1995 | AESO
AESO Hydro | H | Hydro | 10 | hydnrg | 132.2302 | Base | ref_1995 | AESO
AESO Hydro | H | Hydro | 11 | hydnrg | 127.3266 | Base | ref_1995 | AESO
AESO Hydro | H | Hydro | 12 | hydnrg | 139.1994 | Base | ref_1995 | AESO
AESO Hydro | H | Hydro | 1 | daily_average_energy | 5022.1044 | Base | ref_1995 | AESO
AESO Hydro | H | Hydro | 2 | daily_average_energy | 4660.007 | Base | ref_1995 | AESO
AESO Hydro | H | Hydro | 3 | daily_average_energy | 4593.8809 | Base | ref_1995 | AESO
AESO Hydro | H | Hydro | 4 | daily_average_energy | 4762.5136 | Base | ref_1995 | AESO
AESO Hydro | H | Hydro | 5 | daily_average_energy | 6180.7555 | Base | ref_1995 | AESO
AESO Hydro | H | Hydro | 6 | daily_average_energy | 6990.8796 | Base | ref_1995 | AESO
AESO Hydro | H | Hydro | 7 | daily_average_energy | 7187.22 | Base | ref_1995 | AESO
AESO Hydro | H | Hydro | 8 | daily_average_energy | 5239.5336 | Base | ref_1995 | AESO
AESO Hydro | H | Hydro | 9 | daily_average_energy | 4393.6352 | Base | ref_1995 | AESO
AESO Hydro | H | Hydro | 10 | daily_average_energy | 4265.4913 | Base | ref_1995 | AESO
AESO Hydro | H | Hydro | 11 | daily_average_energy | 4244.221 | Base | ref_1995 | AESO
AESO Hydro | H | Hydro | 12 | daily_average_energy | 4490.3016 | Base | ref_1995 | AESO
AESO Hydro | H | Hydro | 1 | schedule_flow_range | 125.3;319.1 | Base | ref_1995 | AESO
AESO Hydro | H | Hydro | 2 | schedule_flow_range | 95.1;274.0 | Base | ref_1995 | AESO
AESO Hydro | H | Hydro | 3 | schedule_flow_range | 109.4;296.3 | Base | ref_1995 | AESO
AESO Hydro | H | Hydro | 4 | schedule_flow_range | 110.0;297.2 | Base | ref_1995 | AESO
AESO Hydro | H | Hydro | 5 | schedule_flow_range | 168.4;372.0 | Base | ref_1995 | AESO
AESO Hydro | H | Hydro | 6 | schedule_flow_range | 190.2;395.1 | Base | ref_1995 | AESO
AESO Hydro | H | Hydro | 7 | schedule_flow_range | 205.9;410.5 | Base | ref_1995 | AESO
AESO Hydro | H | Hydro | 8 | schedule_flow_range | 133.4;329.9 | Base | ref_1995 | AESO
AESO Hydro | H | Hydro | 9 | schedule_flow_range | 96.7;276.6 | Base | ref_1995 | AESO
AESO Hydro | H | Hydro | 10 | schedule_flow_range | 97.2;277.4 | Base | ref_1995 | AESO
AESO Hydro | H | Hydro | 11 | schedule_flow_range | 91.3;267.8 | Base | ref_1995 | AESO
AESO Hydro | H | Hydro | 12 | schedule_flow_range | 105.5;290.5 | Base | ref_1995 | AESO
AESO Hydro | H | Hydro | 1 | capmax | 336.9124 | Base | ref_1996 | AESO
AESO Hydro | H | Hydro | 2 | capmax | 291.5198 | Base | ref_1996 | AESO
AESO Hydro | H | Hydro | 3 | capmax | 288.8323 | Base | ref_1996 | AESO
AESO Hydro | H | Hydro | 4 | capmax | 264.4078 | Base | ref_1996 | AESO
AESO Hydro | H | Hydro | 5 | capmax | 376.9972 | Base | ref_1996 | AESO
AESO Hydro | H | Hydro | 6 | capmax | 456.8025 | Base | ref_1996 | AESO
AESO Hydro | H | Hydro | 7 | capmax | 463.6816 | Base | ref_1996 | AESO
AESO Hydro | H | Hydro | 8 | capmax | 432.8822 | Base | ref_1996 | AESO
AESO Hydro | H | Hydro | 9 | capmax | 382.2337 | Base | ref_1996 | AESO
AESO Hydro | H | Hydro | 10 | capmax | 351.2236 | Base | ref_1996 | AESO
AESO Hydro | H | Hydro | 11 | capmax | 372.7839 | Base | ref_1996 | AESO
AESO Hydro | H | Hydro | 12 | capmax | 400.741 | Base | ref_1996 | AESO
AESO Hydro | H | Hydro | 1 | hydnrg | 117.1898 | Base | ref_1996 | AESO
AESO Hydro | H | Hydro | 2 | hydnrg | 101.6891 | Base | ref_1996 | AESO
AESO Hydro | H | Hydro | 3 | hydnrg | 100.8386 | Base | ref_1996 | AESO
AESO Hydro | H | Hydro | 4 | hydnrg | 91.8356 | Base | ref_1996 | AESO
AESO Hydro | H | Hydro | 5 | hydnrg | 132.8312 | Base | ref_1996 | AESO
AESO Hydro | H | Hydro | 6 | hydnrg | 170.4616 | Base | ref_1996 | AESO
AESO Hydro | H | Hydro | 7 | hydnrg | 174.1663 | Base | ref_1996 | AESO
AESO Hydro | H | Hydro | 8 | hydnrg | 158.1821 | Base | ref_1996 | AESO
AESO Hydro | H | Hydro | 9 | hydnrg | 135.0231 | Base | ref_1996 | AESO
AESO Hydro | H | Hydro | 10 | hydnrg | 122.5506 | Base | ref_1996 | AESO
AESO Hydro | H | Hydro | 11 | hydnrg | 131.0935 | Base | ref_1996 | AESO
AESO Hydro | H | Hydro | 12 | hydnrg | 143.0637 | Base | ref_1996 | AESO
AESO Hydro | H | Hydro | 1 | daily_average_energy | 3780.3156 | Base | ref_1996 | AESO
AESO Hydro | H | Hydro | 2 | daily_average_energy | 3631.7549 | Base | ref_1996 | AESO
AESO Hydro | H | Hydro | 3 | daily_average_energy | 3252.8568 | Base | ref_1996 | AESO
AESO Hydro | H | Hydro | 4 | daily_average_energy | 3061.1881 | Base | ref_1996 | AESO
AESO Hydro | H | Hydro | 5 | daily_average_energy | 4284.8776 | Base | ref_1996 | AESO
AESO Hydro | H | Hydro | 6 | daily_average_energy | 5682.052 | Base | ref_1996 | AESO
AESO Hydro | H | Hydro | 7 | daily_average_energy | 5618.2669 | Base | ref_1996 | AESO
AESO Hydro | H | Hydro | 8 | daily_average_energy | 5102.6498 | Base | ref_1996 | AESO
AESO Hydro | H | Hydro | 9 | daily_average_energy | 4500.7694 | Base | ref_1996 | AESO
AESO Hydro | H | Hydro | 10 | daily_average_energy | 3953.2463 | Base | ref_1996 | AESO
AESO Hydro | H | Hydro | 11 | daily_average_energy | 4369.7831 | Base | ref_1996 | AESO
AESO Hydro | H | Hydro | 12 | daily_average_energy | 4614.9584 | Base | ref_1996 | AESO
AESO Hydro | H | Hydro | 1 | schedule_flow_range | 79.1;246.6 | Base | ref_1996 | AESO
AESO Hydro | H | Hydro | 2 | schedule_flow_range | 60.5;210.4 | Base | ref_1996 | AESO
AESO Hydro | H | Hydro | 3 | schedule_flow_range | 60.0;208.3 | Base | ref_1996 | AESO
AESO Hydro | H | Hydro | 4 | schedule_flow_range | 60.0;207.0 | Base | ref_1996 | AESO
AESO Hydro | H | Hydro | 5 | schedule_flow_range | 97.9;278.6 | Base | ref_1996 | AESO
AESO Hydro | H | Hydro | 6 | schedule_flow_range | 143.1;342.2 | Base | ref_1996 | AESO
AESO Hydro | H | Hydro | 7 | schedule_flow_range | 147.5;347.7 | Base | ref_1996 | AESO
AESO Hydro | H | Hydro | 8 | schedule_flow_range | 128.3;323.1 | Base | ref_1996 | AESO
AESO Hydro | H | Hydro | 9 | schedule_flow_range | 100.5;282.7 | Base | ref_1996 | AESO
AESO Hydro | H | Hydro | 10 | schedule_flow_range | 85.6;258.0 | Base | ref_1996 | AESO
AESO Hydro | H | Hydro | 11 | schedule_flow_range | 95.8;275.2 | Base | ref_1996 | AESO
AESO Hydro | H | Hydro | 12 | schedule_flow_range | 110.2;297.5 | Base | ref_1996 | AESO
AESO Hydro | H | Hydro | 1 | capmax | 365.3018 | Base | ref_1997 | AESO
AESO Hydro | H | Hydro | 2 | capmax | 357.8079 | Base | ref_1997 | AESO
AESO Hydro | H | Hydro | 3 | capmax | 393.4555 | Base | ref_1997 | AESO
AESO Hydro | H | Hydro | 4 | capmax | 371.1869 | Base | ref_1997 | AESO
AESO Hydro | H | Hydro | 5 | capmax | 495.1465 | Base | ref_1997 | AESO
AESO Hydro | H | Hydro | 6 | capmax | 523.0158 | Base | ref_1997 | AESO
AESO Hydro | H | Hydro | 7 | capmax | 447.7473 | Base | ref_1997 | AESO
AESO Hydro | H | Hydro | 8 | capmax | 404.2603 | Base | ref_1997 | AESO
AESO Hydro | H | Hydro | 9 | capmax | 373.3479 | Base | ref_1997 | AESO
AESO Hydro | H | Hydro | 10 | capmax | 290.7655 | Base | ref_1997 | AESO
AESO Hydro | H | Hydro | 11 | capmax | 326.7972 | Base | ref_1997 | AESO
AESO Hydro | H | Hydro | 12 | capmax | 360.7033 | Base | ref_1997 | AESO
AESO Hydro | H | Hydro | 1 | hydnrg | 128.0634 | Base | ref_1997 | AESO
AESO Hydro | H | Hydro | 2 | hydnrg | 125.0987 | Base | ref_1997 | AESO
AESO Hydro | H | Hydro | 3 | hydnrg | 139.8429 | Base | ref_1997 | AESO
AESO Hydro | H | Hydro | 4 | hydnrg | 130.4408 | Base | ref_1997 | AESO
AESO Hydro | H | Hydro | 5 | hydnrg | 192.1648 | Base | ref_1997 | AESO
AESO Hydro | H | Hydro | 6 | hydnrg | 209.654 | Base | ref_1997 | AESO
AESO Hydro | H | Hydro | 7 | hydnrg | 165.7048 | Base | ref_1997 | AESO
AESO Hydro | H | Hydro | 8 | hydnrg | 144.646 | Base | ref_1997 | AESO
AESO Hydro | H | Hydro | 9 | hydnrg | 131.3248 | Base | ref_1997 | AESO
AESO Hydro | H | Hydro | 10 | hydnrg | 101.4497 | Base | ref_1997 | AESO
AESO Hydro | H | Hydro | 11 | hydnrg | 113.5428 | Base | ref_1997 | AESO
AESO Hydro | H | Hydro | 12 | hydnrg | 126.236 | Base | ref_1997 | AESO
AESO Hydro | H | Hydro | 1 | daily_average_energy | 4131.0771 | Base | ref_1997 | AESO
AESO Hydro | H | Hydro | 2 | daily_average_energy | 4467.8116 | Base | ref_1997 | AESO
AESO Hydro | H | Hydro | 3 | daily_average_energy | 4511.0606 | Base | ref_1997 | AESO
AESO Hydro | H | Hydro | 4 | daily_average_energy | 4348.0256 | Base | ref_1997 | AESO
AESO Hydro | H | Hydro | 5 | daily_average_energy | 6198.8645 | Base | ref_1997 | AESO
AESO Hydro | H | Hydro | 6 | daily_average_energy | 6988.4677 | Base | ref_1997 | AESO
AESO Hydro | H | Hydro | 7 | daily_average_energy | 5345.3163 | Base | ref_1997 | AESO
AESO Hydro | H | Hydro | 8 | daily_average_energy | 4666.0016 | Base | ref_1997 | AESO
AESO Hydro | H | Hydro | 9 | daily_average_energy | 4377.4918 | Base | ref_1997 | AESO
AESO Hydro | H | Hydro | 10 | daily_average_energy | 3272.5705 | Base | ref_1997 | AESO
AESO Hydro | H | Hydro | 11 | daily_average_energy | 3784.7595 | Base | ref_1997 | AESO
AESO Hydro | H | Hydro | 12 | daily_average_energy | 4072.1278 | Base | ref_1997 | AESO
AESO Hydro | H | Hydro | 1 | schedule_flow_range | 92.2;269.2 | Base | ref_1997 | AESO
AESO Hydro | H | Hydro | 2 | schedule_flow_range | 88.6;263.3 | Base | ref_1997 | AESO
AESO Hydro | H | Hydro | 3 | schedule_flow_range | 106.3;291.7 | Base | ref_1997 | AESO
AESO Hydro | H | Hydro | 4 | schedule_flow_range | 95.0;273.9 | Base | ref_1997 | AESO
AESO Hydro | H | Hydro | 5 | schedule_flow_range | 169.1;372.8 | Base | ref_1997 | AESO
AESO Hydro | H | Hydro | 6 | schedule_flow_range | 190.1;395.0 | Base | ref_1997 | AESO
AESO Hydro | H | Hydro | 7 | schedule_flow_range | 137.4;335.0 | Base | ref_1997 | AESO
AESO Hydro | H | Hydro | 8 | schedule_flow_range | 112.1;300.3 | Base | ref_1997 | AESO
AESO Hydro | H | Hydro | 9 | schedule_flow_range | 96.1;275.7 | Base | ref_1997 | AESO
AESO Hydro | H | Hydro | 10 | schedule_flow_range | 60.2;209.8 | Base | ref_1997 | AESO
AESO Hydro | H | Hydro | 11 | schedule_flow_range | 74.8;238.5 | Base | ref_1997 | AESO
AESO Hydro | H | Hydro | 12 | schedule_flow_range | 90.0;265.6 | Base | ref_1997 | AESO
AESO Hydro | H | Hydro | 1 | capmax | 367.902 | Base | ref_1998 | AESO
AESO Hydro | H | Hydro | 2 | capmax | 328.1492 | Base | ref_1998 | AESO
AESO Hydro | H | Hydro | 3 | capmax | 386.0638 | Base | ref_1998 | AESO
AESO Hydro | H | Hydro | 4 | capmax | 399.4249 | Base | ref_1998 | AESO
AESO Hydro | H | Hydro | 5 | capmax | 465.4504 | Base | ref_1998 | AESO
AESO Hydro | H | Hydro | 6 | capmax | 440.6902 | Base | ref_1998 | AESO
AESO Hydro | H | Hydro | 7 | capmax | 459.8286 | Base | ref_1998 | AESO
AESO Hydro | H | Hydro | 8 | capmax | 476.5876 | Base | ref_1998 | AESO
AESO Hydro | H | Hydro | 9 | capmax | 383.3967 | Base | ref_1998 | AESO
AESO Hydro | H | Hydro | 10 | capmax | 369.1399 | Base | ref_1998 | AESO
AESO Hydro | H | Hydro | 11 | capmax | 358.2082 | Base | ref_1998 | AESO
AESO Hydro | H | Hydro | 12 | capmax | 369.3771 | Base | ref_1998 | AESO
AESO Hydro | H | Hydro | 1 | hydnrg | 129.1084 | Base | ref_1998 | AESO
AESO Hydro | H | Hydro | 2 | hydnrg | 114.0236 | Base | ref_1998 | AESO
AESO Hydro | H | Hydro | 3 | hydnrg | 136.6492 | Base | ref_1998 | AESO
AESO Hydro | H | Hydro | 4 | hydnrg | 142.4764 | Base | ref_1998 | AESO
AESO Hydro | H | Hydro | 5 | hydnrg | 175.1317 | Base | ref_1998 | AESO
AESO Hydro | H | Hydro | 6 | hydnrg | 162.0899 | Base | ref_1998 | AESO
AESO Hydro | H | Hydro | 7 | hydnrg | 172.0814 | Base | ref_1998 | AESO
AESO Hydro | H | Hydro | 8 | hydnrg | 181.3353 | Base | ref_1998 | AESO
AESO Hydro | H | Hydro | 9 | hydnrg | 135.5148 | Base | ref_1998 | AESO
AESO Hydro | H | Hydro | 10 | hydnrg | 129.6089 | Base | ref_1998 | AESO
AESO Hydro | H | Hydro | 11 | hydnrg | 125.2553 | Base | ref_1998 | AESO
AESO Hydro | H | Hydro | 12 | hydnrg | 129.705 | Base | ref_1998 | AESO
AESO Hydro | H | Hydro | 1 | daily_average_energy | 4164.7862 | Base | ref_1998 | AESO
AESO Hydro | H | Hydro | 2 | daily_average_energy | 4072.2706 | Base | ref_1998 | AESO
AESO Hydro | H | Hydro | 3 | daily_average_energy | 4408.0374 | Base | ref_1998 | AESO
AESO Hydro | H | Hydro | 4 | daily_average_energy | 4749.2145 | Base | ref_1998 | AESO
AESO Hydro | H | Hydro | 5 | daily_average_energy | 5649.4111 | Base | ref_1998 | AESO
AESO Hydro | H | Hydro | 6 | daily_average_energy | 5402.9955 | Base | ref_1998 | AESO
AESO Hydro | H | Hydro | 7 | daily_average_energy | 5551.0138 | Base | ref_1998 | AESO
AESO Hydro | H | Hydro | 8 | daily_average_energy | 5849.5268 | Base | ref_1998 | AESO
AESO Hydro | H | Hydro | 9 | daily_average_energy | 4517.1596 | Base | ref_1998 | AESO
AESO Hydro | H | Hydro | 10 | daily_average_energy | 4180.9324 | Base | ref_1998 | AESO
AESO Hydro | H | Hydro | 11 | daily_average_energy | 4175.1776 | Base | ref_1998 | AESO
AESO Hydro | H | Hydro | 12 | daily_average_energy | 4184.0318 | Base | ref_1998 | AESO
AESO Hydro | H | Hydro | 1 | schedule_flow_range | 93.4;271.3 | Base | ref_1998 | AESO
AESO Hydro | H | Hydro | 2 | schedule_flow_range | 75.3;239.6 | Base | ref_1998 | AESO
AESO Hydro | H | Hydro | 3 | schedule_flow_range | 102.5;285.8 | Base | ref_1998 | AESO
AESO Hydro | H | Hydro | 4 | schedule_flow_range | 109.5;296.4 | Base | ref_1998 | AESO
AESO Hydro | H | Hydro | 5 | schedule_flow_range | 148.7;349.1 | Base | ref_1998 | AESO
AESO Hydro | H | Hydro | 6 | schedule_flow_range | 133.0;329.4 | Base | ref_1998 | AESO
AESO Hydro | H | Hydro | 7 | schedule_flow_range | 145.0;344.6 | Base | ref_1998 | AESO
AESO Hydro | H | Hydro | 8 | schedule_flow_range | 156.1;358.0 | Base | ref_1998 | AESO
AESO Hydro | H | Hydro | 9 | schedule_flow_range | 101.1;283.7 | Base | ref_1998 | AESO
AESO Hydro | H | Hydro | 10 | schedule_flow_range | 94.0;272.3 | Base | ref_1998 | AESO
AESO Hydro | H | Hydro | 11 | schedule_flow_range | 88.8;263.6 | Base | ref_1998 | AESO
AESO Hydro | H | Hydro | 12 | schedule_flow_range | 94.2;272.5 | Base | ref_1998 | AESO
AESO Hydro | H | Hydro | 1 | capmax | 315.3705 | Base | ref_1999 | AESO
AESO Hydro | H | Hydro | 2 | capmax | 264.4078 | Base | ref_1999 | AESO
AESO Hydro | H | Hydro | 3 | capmax | 264.4078 | Base | ref_1999 | AESO
AESO Hydro | H | Hydro | 4 | capmax | 265.2542 | Base | ref_1999 | AESO
AESO Hydro | H | Hydro | 5 | capmax | 368.8443 | Base | ref_1999 | AESO
AESO Hydro | H | Hydro | 6 | capmax | 508.9167 | Base | ref_1999 | AESO
AESO Hydro | H | Hydro | 7 | capmax | 591.4229 | Base | ref_1999 | AESO
AESO Hydro | H | Hydro | 8 | capmax | 468.1076 | Base | ref_1999 | AESO
AESO Hydro | H | Hydro | 9 | capmax | 380.2368 | Base | ref_1999 | AESO
AESO Hydro | H | Hydro | 10 | capmax | 349.3967 | Base | ref_1999 | AESO
AESO Hydro | H | Hydro | 11 | capmax | 353.768 | Base | ref_1999 | AESO
AESO Hydro | H | Hydro | 12 | capmax | 359.6568 | Base | ref_1999 | AESO
AESO Hydro | H | Hydro | 1 | hydnrg | 109.5593 | Base | ref_1999 | AESO
AESO Hydro | H | Hydro | 2 | hydnrg | 83.2266 | Base | ref_1999 | AESO
AESO Hydro | H | Hydro | 3 | hydnrg | 89.5217 | Base | ref_1999 | AESO
AESO Hydro | H | Hydro | 4 | hydnrg | 93.6747 | Base | ref_1999 | AESO
AESO Hydro | H | Hydro | 5 | hydnrg | 129.4892 | Base | ref_1999 | AESO
AESO Hydro | H | Hydro | 6 | hydnrg | 200.6159 | Base | ref_1999 | AESO
AESO Hydro | H | Hydro | 7 | hydnrg | 259.6317 | Base | ref_1999 | AESO
AESO Hydro | H | Hydro | 8 | hydnrg | 176.5923 | Base | ref_1999 | AESO
AESO Hydro | H | Hydro | 9 | hydnrg | 134.183 | Base | ref_1999 | AESO
AESO Hydro | H | Hydro | 10 | hydnrg | 121.8528 | Base | ref_1999 | AESO
AESO Hydro | H | Hydro | 11 | hydnrg | 123.5291 | Base | ref_1999 | AESO
AESO Hydro | H | Hydro | 12 | hydnrg | 125.8238 | Base | ref_1999 | AESO
AESO Hydro | H | Hydro | 1 | daily_average_energy | 3534.1704 | Base | ref_1999 | AESO
AESO Hydro | H | Hydro | 2 | daily_average_energy | 2972.3797 | Base | ref_1999 | AESO
AESO Hydro | H | Hydro | 3 | daily_average_energy | 2887.7973 | Base | ref_1999 | AESO
AESO Hydro | H | Hydro | 4 | daily_average_energy | 3122.4888 | Base | ref_1999 | AESO
AESO Hydro | H | Hydro | 5 | daily_average_energy | 4177.0712 | Base | ref_1999 | AESO
AESO Hydro | H | Hydro | 6 | daily_average_energy | 6687.1964 | Base | ref_1999 | AESO
AESO Hydro | H | Hydro | 7 | daily_average_energy | 8375.2165 | Base | ref_1999 | AESO
AESO Hydro | H | Hydro | 8 | daily_average_energy | 5696.5256 | Base | ref_1999 | AESO
AESO Hydro | H | Hydro | 9 | daily_average_energy | 4472.7668 | Base | ref_1999 | AESO
AESO Hydro | H | Hydro | 10 | daily_average_energy | 3930.7367 | Base | ref_1999 | AESO
AESO Hydro | H | Hydro | 11 | daily_average_energy | 4117.6362 | Base | ref_1999 | AESO
AESO Hydro | H | Hydro | 12 | daily_average_energy | 4058.8308 | Base | ref_1999 | AESO
AESO Hydro | H | Hydro | 1 | schedule_flow_range | 70.0;229.4 | Base | ref_1999 | AESO
AESO Hydro | H | Hydro | 2 | schedule_flow_range | 60.0;207.0 | Base | ref_1999 | AESO
AESO Hydro | H | Hydro | 3 | schedule_flow_range | 60.0;207.0 | Base | ref_1999 | AESO
AESO Hydro | H | Hydro | 4 | schedule_flow_range | 60.0;207.0 | Base | ref_1999 | AESO
AESO Hydro | H | Hydro | 5 | schedule_flow_range | 93.9;272.1 | Base | ref_1999 | AESO
AESO Hydro | H | Hydro | 6 | schedule_flow_range | 179.2;383.8 | Base | ref_1999 | AESO
AESO Hydro | H | Hydro | 7 | schedule_flow_range | 250.1;449.6 | Base | ref_1999 | AESO
AESO Hydro | H | Hydro | 8 | schedule_flow_range | 150.4;351.2 | Base | ref_1999 | AESO
AESO Hydro | H | Hydro | 9 | schedule_flow_range | 99.5;281.1 | Base | ref_1999 | AESO
AESO Hydro | H | Hydro | 10 | schedule_flow_range | 84.7;256.6 | Base | ref_1999 | AESO
AESO Hydro | H | Hydro | 11 | schedule_flow_range | 86.7;260.0 | Base | ref_1999 | AESO
AESO Hydro | H | Hydro | 12 | schedule_flow_range | 89.5;264.7 | Base | ref_1999 | AESO
AESO Hydro | H | Hydro | 1 | capmax | 364.6205 | Base | ref_2000 | AESO
AESO Hydro | H | Hydro | 2 | capmax | 318.404 | Base | ref_2000 | AESO
AESO Hydro | H | Hydro | 3 | capmax | 291.3977 | Base | ref_2000 | AESO
AESO Hydro | H | Hydro | 4 | capmax | 271.9643 | Base | ref_2000 | AESO
AESO Hydro | H | Hydro | 5 | capmax | 383.8072 | Base | ref_2000 | AESO
AESO Hydro | H | Hydro | 6 | capmax | 491.5317 | Base | ref_2000 | AESO
AESO Hydro | H | Hydro | 7 | capmax | 570.7069 | Base | ref_2000 | AESO
AESO Hydro | H | Hydro | 8 | capmax | 493.1672 | Base | ref_2000 | AESO
AESO Hydro | H | Hydro | 9 | capmax | 562.0281 | Base | ref_2000 | AESO
AESO Hydro | H | Hydro | 10 | capmax | 468.8553 | Base | ref_2000 | AESO
AESO Hydro | H | Hydro | 11 | capmax | 432.9128 | Base | ref_2000 | AESO
AESO Hydro | H | Hydro | 12 | capmax | 437.9372 | Base | ref_2000 | AESO
AESO Hydro | H | Hydro | 1 | hydnrg | 127.791 | Base | ref_2000 | AESO
AESO Hydro | H | Hydro | 2 | hydnrg | 110.603 | Base | ref_2000 | AESO
AESO Hydro | H | Hydro | 3 | hydnrg | 101.6503 | Base | ref_2000 | AESO
AESO Hydro | H | Hydro | 4 | hydnrg | 95.66 | Base | ref_2000 | AESO
AESO Hydro | H | Hydro | 5 | hydnrg | 135.6888 | Base | ref_2000 | AESO
AESO Hydro | H | Hydro | 6 | hydnrg | 190.006 | Base | ref_2000 | AESO
AESO Hydro | H | Hydro | 7 | hydnrg | 243.3539 | Base | ref_2000 | AESO
AESO Hydro | H | Hydro | 8 | hydnrg | 190.9797 | Base | ref_2000 | AESO
AESO Hydro | H | Hydro | 9 | hydnrg | 236.8415 | Base | ref_2000 | AESO
AESO Hydro | H | Hydro | 10 | hydnrg | 177.0055 | Base | ref_2000 | AESO
AESO Hydro | H | Hydro | 11 | hydnrg | 158.1973 | Base | ref_2000 | AESO
AESO Hydro | H | Hydro | 12 | hydnrg | 160.7012 | Base | ref_2000 | AESO
AESO Hydro | H | Hydro | 1 | daily_average_energy | 4122.2904 | Base | ref_2000 | AESO
AESO Hydro | H | Hydro | 2 | daily_average_energy | 3950.1058 | Base | ref_2000 | AESO
AESO Hydro | H | Hydro | 3 | daily_average_energy | 3279.0435 | Base | ref_2000 | AESO
AESO Hydro | H | Hydro | 4 | daily_average_energy | 3188.6667 | Base | ref_2000 | AESO
AESO Hydro | H | Hydro | 5 | daily_average_energy | 4377.0576 | Base | ref_2000 | AESO
AESO Hydro | H | Hydro | 6 | daily_average_energy | 6333.5322 | Base | ref_2000 | AESO
AESO Hydro | H | Hydro | 7 | daily_average_energy | 7850.126 | Base | ref_2000 | AESO
AESO Hydro | H | Hydro | 8 | daily_average_energy | 6160.6363 | Base | ref_2000 | AESO
AESO Hydro | H | Hydro | 9 | daily_average_energy | 7894.7179 | Base | ref_2000 | AESO
AESO Hydro | H | Hydro | 10 | daily_average_energy | 5709.8534 | Base | ref_2000 | AESO
AESO Hydro | H | Hydro | 11 | daily_average_energy | 5273.2425 | Base | ref_2000 | AESO
AESO Hydro | H | Hydro | 12 | daily_average_energy | 5183.909 | Base | ref_2000 | AESO
AESO Hydro | H | Hydro | 1 | schedule_flow_range | 91.9;268.7 | Base | ref_2000 | AESO
AESO Hydro | H | Hydro | 2 | schedule_flow_range | 71.2;231.8 | Base | ref_2000 | AESO
AESO Hydro | H | Hydro | 3 | schedule_flow_range | 60.5;210.3 | Base | ref_2000 | AESO
AESO Hydro | H | Hydro | 4 | schedule_flow_range | 60.0;207.0 | Base | ref_2000 | AESO
AESO Hydro | H | Hydro | 5 | schedule_flow_range | 101.3;284.0 | Base | ref_2000 | AESO
AESO Hydro | H | Hydro | 6 | schedule_flow_range | 166.5;369.9 | Base | ref_2000 | AESO
AESO Hydro | H | Hydro | 7 | schedule_flow_range | 230.5;433.0 | Base | ref_2000 | AESO
AESO Hydro | H | Hydro | 8 | schedule_flow_range | 167.7;371.2 | Base | ref_2000 | AESO
AESO Hydro | H | Hydro | 9 | schedule_flow_range | 222.7;426.1 | Base | ref_2000 | AESO
AESO Hydro | H | Hydro | 10 | schedule_flow_range | 150.9;351.8 | Base | ref_2000 | AESO
AESO Hydro | H | Hydro | 11 | schedule_flow_range | 128.3;323.2 | Base | ref_2000 | AESO
AESO Hydro | H | Hydro | 12 | schedule_flow_range | 131.4;327.2 | Base | ref_2000 | AESO
AESO Hydro | H | Hydro | 1 | capmax | 389.4907 | Base | ref_2001 | AESO
AESO Hydro | H | Hydro | 2 | capmax | 342.7687 | Base | ref_2001 | AESO
AESO Hydro | H | Hydro | 3 | capmax | 315.6756 | Base | ref_2001 | AESO
AESO Hydro | H | Hydro | 4 | capmax | 264.4078 | Base | ref_2001 | AESO
AESO Hydro | H | Hydro | 5 | capmax | 323.8656 | Base | ref_2001 | AESO
AESO Hydro | H | Hydro | 6 | capmax | 426.9118 | Base | ref_2001 | AESO
AESO Hydro | H | Hydro | 7 | capmax | 470.8865 | Base | ref_2001 | AESO
AESO Hydro | H | Hydro | 8 | capmax | 451.1448 | Base | ref_2001 | AESO
AESO Hydro | H | Hydro | 9 | capmax | 264.4078 | Base | ref_2001 | AESO
AESO Hydro | H | Hydro | 10 | capmax | 264.4078 | Base | ref_2001 | AESO
AESO Hydro | H | Hydro | 11 | capmax | 264.4078 | Base | ref_2001 | AESO
AESO Hydro | H | Hydro | 12 | capmax | 309.8285 | Base | ref_2001 | AESO
AESO Hydro | H | Hydro | 1 | hydnrg | 138.1206 | Base | ref_2001 | AESO
AESO Hydro | H | Hydro | 2 | hydnrg | 119.3545 | Base | ref_2001 | AESO
AESO Hydro | H | Hydro | 3 | hydnrg | 109.6638 | Base | ref_2001 | AESO
AESO Hydro | H | Hydro | 4 | hydnrg | 87.8176 | Base | ref_2001 | AESO
AESO Hydro | H | Hydro | 5 | hydnrg | 112.5072 | Base | ref_2001 | AESO
AESO Hydro | H | Hydro | 6 | hydnrg | 155.2577 | Base | ref_2001 | AESO
AESO Hydro | H | Hydro | 7 | hydnrg | 178.1328 | Base | ref_2001 | AESO
AESO Hydro | H | Hydro | 8 | hydnrg | 167.4738 | Base | ref_2001 | AESO
AESO Hydro | H | Hydro | 9 | hydnrg | 93.1687 | Base | ref_2001 | AESO
AESO Hydro | H | Hydro | 10 | hydnrg | 80.0089 | Base | ref_2001 | AESO
AESO Hydro | H | Hydro | 11 | hydnrg | 74.2506 | Base | ref_2001 | AESO
AESO Hydro | H | Hydro | 12 | hydnrg | 107.6779 | Base | ref_2001 | AESO
AESO Hydro | H | Hydro | 1 | daily_average_energy | 4455.5042 | Base | ref_2001 | AESO
AESO Hydro | H | Hydro | 2 | daily_average_energy | 4262.6621 | Base | ref_2001 | AESO
AESO Hydro | H | Hydro | 3 | daily_average_energy | 3537.5415 | Base | ref_2001 | AESO
AESO Hydro | H | Hydro | 4 | daily_average_energy | 2927.253 | Base | ref_2001 | AESO
AESO Hydro | H | Hydro | 5 | daily_average_energy | 3629.2642 | Base | ref_2001 | AESO
AESO Hydro | H | Hydro | 6 | daily_average_energy | 5175.2581 | Base | ref_2001 | AESO
AESO Hydro | H | Hydro | 7 | daily_average_energy | 5746.2186 | Base | ref_2001 | AESO
AESO Hydro | H | Hydro | 8 | daily_average_energy | 5402.3801 | Base | ref_2001 | AESO
AESO Hydro | H | Hydro | 9 | daily_average_energy | 3105.6223 | Base | ref_2001 | AESO
AESO Hydro | H | Hydro | 10 | daily_average_energy | 2580.9337 | Base | ref_2001 | AESO
AESO Hydro | H | Hydro | 11 | daily_average_energy | 2475.0194 | Base | ref_2001 | AESO
AESO Hydro | H | Hydro | 12 | daily_average_energy | 3473.4807 | Base | ref_2001 | AESO
AESO Hydro | H | Hydro | 1 | schedule_flow_range | 104.3;288.5 | Base | ref_2001 | AESO
AESO Hydro | H | Hydro | 2 | schedule_flow_range | 81.7;251.3 | Base | ref_2001 | AESO
AESO Hydro | H | Hydro | 3 | schedule_flow_range | 70.1;229.7 | Base | ref_2001 | AESO
AESO Hydro | H | Hydro | 4 | schedule_flow_range | 60.0;207.0 | Base | ref_2001 | AESO
AESO Hydro | H | Hydro | 5 | schedule_flow_range | 73.5;236.2 | Base | ref_2001 | AESO
AESO Hydro | H | Hydro | 6 | schedule_flow_range | 124.8;318.4 | Base | ref_2001 | AESO
AESO Hydro | H | Hydro | 7 | schedule_flow_range | 152.3;353.4 | Base | ref_2001 | AESO
AESO Hydro | H | Hydro | 8 | schedule_flow_range | 139.5;337.7 | Base | ref_2001 | AESO
AESO Hydro | H | Hydro | 9 | schedule_flow_range | 60.0;207.0 | Base | ref_2001 | AESO
AESO Hydro | H | Hydro | 10 | schedule_flow_range | 60.0;207.0 | Base | ref_2001 | AESO
AESO Hydro | H | Hydro | 11 | schedule_flow_range | 60.0;207.0 | Base | ref_2001 | AESO
AESO Hydro | H | Hydro | 12 | schedule_flow_range | 67.7;225.0 | Base | ref_2001 | AESO
AESO Hydro | H | Hydro | 1 | capmax | 315.3705 | Base | ref_2002 | AESO
AESO Hydro | H | Hydro | 2 | capmax | 264.4078 | Base | ref_2002 | AESO
AESO Hydro | H | Hydro | 3 | capmax | 264.4078 | Base | ref_2002 | AESO
AESO Hydro | H | Hydro | 4 | capmax | 265.2542 | Base | ref_2002 | AESO
AESO Hydro | H | Hydro | 5 | capmax | 368.8443 | Base | ref_2002 | AESO
AESO Hydro | H | Hydro | 6 | capmax | 508.9167 | Base | ref_2002 | AESO
AESO Hydro | H | Hydro | 7 | capmax | 591.4229 | Base | ref_2002 | AESO
AESO Hydro | H | Hydro | 8 | capmax | 468.1076 | Base | ref_2002 | AESO
AESO Hydro | H | Hydro | 9 | capmax | 380.2368 | Base | ref_2002 | AESO
AESO Hydro | H | Hydro | 10 | capmax | 349.3967 | Base | ref_2002 | AESO
AESO Hydro | H | Hydro | 11 | capmax | 353.768 | Base | ref_2002 | AESO
AESO Hydro | H | Hydro | 12 | capmax | 359.6568 | Base | ref_2002 | AESO
AESO Hydro | H | Hydro | 1 | hydnrg | 109.5593 | Base | ref_2002 | AESO
AESO Hydro | H | Hydro | 2 | hydnrg | 83.2266 | Base | ref_2002 | AESO
AESO Hydro | H | Hydro | 3 | hydnrg | 89.5217 | Base | ref_2002 | AESO
AESO Hydro | H | Hydro | 4 | hydnrg | 93.6747 | Base | ref_2002 | AESO
AESO Hydro | H | Hydro | 5 | hydnrg | 129.4892 | Base | ref_2002 | AESO
AESO Hydro | H | Hydro | 6 | hydnrg | 200.6159 | Base | ref_2002 | AESO
AESO Hydro | H | Hydro | 7 | hydnrg | 259.6317 | Base | ref_2002 | AESO
AESO Hydro | H | Hydro | 8 | hydnrg | 176.5923 | Base | ref_2002 | AESO
AESO Hydro | H | Hydro | 9 | hydnrg | 134.183 | Base | ref_2002 | AESO
AESO Hydro | H | Hydro | 10 | hydnrg | 121.8528 | Base | ref_2002 | AESO
AESO Hydro | H | Hydro | 11 | hydnrg | 123.5291 | Base | ref_2002 | AESO
AESO Hydro | H | Hydro | 12 | hydnrg | 125.8238 | Base | ref_2002 | AESO
AESO Hydro | H | Hydro | 1 | daily_average_energy | 3534.1704 | Base | ref_2002 | AESO
AESO Hydro | H | Hydro | 2 | daily_average_energy | 2972.3797 | Base | ref_2002 | AESO
AESO Hydro | H | Hydro | 3 | daily_average_energy | 2887.7973 | Base | ref_2002 | AESO
AESO Hydro | H | Hydro | 4 | daily_average_energy | 3122.4888 | Base | ref_2002 | AESO
AESO Hydro | H | Hydro | 5 | daily_average_energy | 4177.0712 | Base | ref_2002 | AESO
AESO Hydro | H | Hydro | 6 | daily_average_energy | 6687.1964 | Base | ref_2002 | AESO
AESO Hydro | H | Hydro | 7 | daily_average_energy | 8375.2165 | Base | ref_2002 | AESO
AESO Hydro | H | Hydro | 8 | daily_average_energy | 5696.5256 | Base | ref_2002 | AESO
AESO Hydro | H | Hydro | 9 | daily_average_energy | 4472.7668 | Base | ref_2002 | AESO
AESO Hydro | H | Hydro | 10 | daily_average_energy | 3930.7367 | Base | ref_2002 | AESO
AESO Hydro | H | Hydro | 11 | daily_average_energy | 4117.6362 | Base | ref_2002 | AESO
AESO Hydro | H | Hydro | 12 | daily_average_energy | 4058.8308 | Base | ref_2002 | AESO
AESO Hydro | H | Hydro | 1 | schedule_flow_range | 70.0;229.4 | Base | ref_2002 | AESO
AESO Hydro | H | Hydro | 2 | schedule_flow_range | 60.0;207.0 | Base | ref_2002 | AESO
AESO Hydro | H | Hydro | 3 | schedule_flow_range | 60.0;207.0 | Base | ref_2002 | AESO
AESO Hydro | H | Hydro | 4 | schedule_flow_range | 60.0;207.0 | Base | ref_2002 | AESO
AESO Hydro | H | Hydro | 5 | schedule_flow_range | 93.9;272.1 | Base | ref_2002 | AESO
AESO Hydro | H | Hydro | 6 | schedule_flow_range | 179.2;383.8 | Base | ref_2002 | AESO
AESO Hydro | H | Hydro | 7 | schedule_flow_range | 250.1;449.6 | Base | ref_2002 | AESO
AESO Hydro | H | Hydro | 8 | schedule_flow_range | 150.4;351.2 | Base | ref_2002 | AESO
AESO Hydro | H | Hydro | 9 | schedule_flow_range | 99.5;281.1 | Base | ref_2002 | AESO
AESO Hydro | H | Hydro | 10 | schedule_flow_range | 84.7;256.6 | Base | ref_2002 | AESO
AESO Hydro | H | Hydro | 11 | schedule_flow_range | 86.7;260.0 | Base | ref_2002 | AESO
AESO Hydro | H | Hydro | 12 | schedule_flow_range | 89.5;264.7 | Base | ref_2002 | AESO
AESO Hydro | H | Hydro | 1 | capmax | 382.1149 | Base | ref_2003 | AESO
AESO Hydro | H | Hydro | 2 | capmax | 338.3795 | Base | ref_2003 | AESO
AESO Hydro | H | Hydro | 3 | capmax | 335.0762 | Base | ref_2003 | AESO
AESO Hydro | H | Hydro | 4 | capmax | 304.8265 | Base | ref_2003 | AESO
AESO Hydro | H | Hydro | 5 | capmax | 404.709 | Base | ref_2003 | AESO
AESO Hydro | H | Hydro | 6 | capmax | 564.2847 | Base | ref_2003 | AESO
AESO Hydro | H | Hydro | 7 | capmax | 518.0991 | Base | ref_2003 | AESO
AESO Hydro | H | Hydro | 8 | capmax | 432.6637 | Base | ref_2003 | AESO
AESO Hydro | H | Hydro | 9 | capmax | 381.2204 | Base | ref_2003 | AESO
AESO Hydro | H | Hydro | 10 | capmax | 328.0752 | Base | ref_2003 | AESO
AESO Hydro | H | Hydro | 11 | capmax | 321.0338 | Base | ref_2003 | AESO
AESO Hydro | H | Hydro | 12 | capmax | 373.9356 | Base | ref_2003 | AESO
AESO Hydro | H | Hydro | 1 | hydnrg | 134.973 | Base | ref_2003 | AESO
AESO Hydro | H | Hydro | 2 | hydnrg | 117.7284 | Base | ref_2003 | AESO
AESO Hydro | H | Hydro | 3 | hydnrg | 116.5191 | Base | ref_2003 | AESO
AESO Hydro | H | Hydro | 4 | hydnrg | 106.0076 | Base | ref_2003 | AESO
AESO Hydro | H | Hydro | 5 | hydnrg | 144.8491 | Base | ref_2003 | AESO
AESO Hydro | H | Hydro | 6 | hydnrg | 238.5178 | Base | ref_2003 | AESO
AESO Hydro | H | Hydro | 7 | hydnrg | 206.4569 | Base | ref_2003 | AESO
AESO Hydro | H | Hydro | 8 | hydnrg | 158.0742 | Base | ref_2003 | AESO
AESO Hydro | H | Hydro | 9 | hydnrg | 134.5962 | Base | ref_2003 | AESO
AESO Hydro | H | Hydro | 10 | hydnrg | 113.9972 | Base | ref_2003 | AESO
AESO Hydro | H | Hydro | 11 | hydnrg | 111.5158 | Base | ref_2003 | AESO
AESO Hydro | H | Hydro | 12 | hydnrg | 131.5662 | Base | ref_2003 | AESO
AESO Hydro | H | Hydro | 1 | daily_average_energy | 4353.9675 | Base | ref_2003 | AESO
AESO Hydro | H | Hydro | 2 | daily_average_energy | 4204.5844 | Base | ref_2003 | AESO
AESO Hydro | H | Hydro | 3 | daily_average_energy | 3758.6817 | Base | ref_2003 | AESO
AESO Hydro | H | Hydro | 4 | daily_average_energy | 3533.5855 | Base | ref_2003 | AESO
AESO Hydro | H | Hydro | 5 | daily_average_energy | 4672.5502 | Base | ref_2003 | AESO
AESO Hydro | H | Hydro | 6 | daily_average_energy | 7950.5943 | Base | ref_2003 | AESO
AESO Hydro | H | Hydro | 7 | daily_average_energy | 6659.8988 | Base | ref_2003 | AESO
AESO Hydro | H | Hydro | 8 | daily_average_energy | 5099.1668 | Base | ref_2003 | AESO
AESO Hydro | H | Hydro | 9 | daily_average_energy | 4486.5386 | Base | ref_2003 | AESO
AESO Hydro | H | Hydro | 10 | daily_average_energy | 3677.3292 | Base | ref_2003 | AESO
AESO Hydro | H | Hydro | 11 | daily_average_energy | 3717.1932 | Base | ref_2003 | AESO
AESO Hydro | H | Hydro | 12 | daily_average_energy | 4244.0712 | Base | ref_2003 | AESO
AESO Hydro | H | Hydro | 1 | schedule_flow_range | 100.5;282.6 | Base | ref_2003 | AESO
AESO Hydro | H | Hydro | 2 | schedule_flow_range | 79.8;247.8 | Base | ref_2003 | AESO
AESO Hydro | H | Hydro | 3 | schedule_flow_range | 78.3;245.1 | Base | ref_2003 | AESO
AESO Hydro | H | Hydro | 4 | schedule_flow_range | 65.7;221.0 | Base | ref_2003 | AESO
AESO Hydro | H | Hydro | 5 | schedule_flow_range | 112.3;300.7 | Base | ref_2003 | AESO
AESO Hydro | H | Hydro | 6 | schedule_flow_range | 224.7;427.9 | Base | ref_2003 | AESO
AESO Hydro | H | Hydro | 7 | schedule_flow_range | 186.3;391.1 | Base | ref_2003 | AESO
AESO Hydro | H | Hydro | 8 | schedule_flow_range | 128.2;323.0 | Base | ref_2003 | AESO
AESO Hydro | H | Hydro | 9 | schedule_flow_range | 100.0;281.9 | Base | ref_2003 | AESO
AESO Hydro | H | Hydro | 10 | schedule_flow_range | 75.3;239.5 | Base | ref_2003 | AESO
AESO Hydro | H | Hydro | 11 | schedule_flow_range | 72.3;233.9 | Base | ref_2003 | AESO
AESO Hydro | H | Hydro | 12 | schedule_flow_range | 96.4;276.1 | Base | ref_2003 | AESO
AESO Hydro | H | Hydro | 1 | capmax | 364.6205 | Base | ref_2004 | AESO
AESO Hydro | H | Hydro | 2 | capmax | 318.404 | Base | ref_2004 | AESO
AESO Hydro | H | Hydro | 3 | capmax | 291.3977 | Base | ref_2004 | AESO
AESO Hydro | H | Hydro | 4 | capmax | 271.9643 | Base | ref_2004 | AESO
AESO Hydro | H | Hydro | 5 | capmax | 383.8072 | Base | ref_2004 | AESO
AESO Hydro | H | Hydro | 6 | capmax | 491.5317 | Base | ref_2004 | AESO
AESO Hydro | H | Hydro | 7 | capmax | 570.7069 | Base | ref_2004 | AESO
AESO Hydro | H | Hydro | 8 | capmax | 493.1672 | Base | ref_2004 | AESO
AESO Hydro | H | Hydro | 9 | capmax | 562.0281 | Base | ref_2004 | AESO
AESO Hydro | H | Hydro | 10 | capmax | 468.8553 | Base | ref_2004 | AESO
AESO Hydro | H | Hydro | 11 | capmax | 432.9128 | Base | ref_2004 | AESO
AESO Hydro | H | Hydro | 12 | capmax | 437.9372 | Base | ref_2004 | AESO
AESO Hydro | H | Hydro | 1 | hydnrg | 127.791 | Base | ref_2004 | AESO
AESO Hydro | H | Hydro | 2 | hydnrg | 110.603 | Base | ref_2004 | AESO
AESO Hydro | H | Hydro | 3 | hydnrg | 101.6503 | Base | ref_2004 | AESO
AESO Hydro | H | Hydro | 4 | hydnrg | 95.66 | Base | ref_2004 | AESO
AESO Hydro | H | Hydro | 5 | hydnrg | 135.6888 | Base | ref_2004 | AESO
AESO Hydro | H | Hydro | 6 | hydnrg | 190.006 | Base | ref_2004 | AESO
AESO Hydro | H | Hydro | 7 | hydnrg | 243.3539 | Base | ref_2004 | AESO
AESO Hydro | H | Hydro | 8 | hydnrg | 190.9797 | Base | ref_2004 | AESO
AESO Hydro | H | Hydro | 9 | hydnrg | 236.8415 | Base | ref_2004 | AESO
AESO Hydro | H | Hydro | 10 | hydnrg | 177.0055 | Base | ref_2004 | AESO
AESO Hydro | H | Hydro | 11 | hydnrg | 158.1973 | Base | ref_2004 | AESO
AESO Hydro | H | Hydro | 12 | hydnrg | 160.7012 | Base | ref_2004 | AESO
AESO Hydro | H | Hydro | 1 | daily_average_energy | 4122.2904 | Base | ref_2004 | AESO
AESO Hydro | H | Hydro | 2 | daily_average_energy | 3950.1058 | Base | ref_2004 | AESO
AESO Hydro | H | Hydro | 3 | daily_average_energy | 3279.0435 | Base | ref_2004 | AESO
AESO Hydro | H | Hydro | 4 | daily_average_energy | 3188.6667 | Base | ref_2004 | AESO
AESO Hydro | H | Hydro | 5 | daily_average_energy | 4377.0576 | Base | ref_2004 | AESO
AESO Hydro | H | Hydro | 6 | daily_average_energy | 6333.5322 | Base | ref_2004 | AESO
AESO Hydro | H | Hydro | 7 | daily_average_energy | 7850.126 | Base | ref_2004 | AESO
AESO Hydro | H | Hydro | 8 | daily_average_energy | 6160.6363 | Base | ref_2004 | AESO
AESO Hydro | H | Hydro | 9 | daily_average_energy | 7894.7179 | Base | ref_2004 | AESO
AESO Hydro | H | Hydro | 10 | daily_average_energy | 5709.8534 | Base | ref_2004 | AESO
AESO Hydro | H | Hydro | 11 | daily_average_energy | 5273.2425 | Base | ref_2004 | AESO
AESO Hydro | H | Hydro | 12 | daily_average_energy | 5183.909 | Base | ref_2004 | AESO
AESO Hydro | H | Hydro | 1 | schedule_flow_range | 91.9;268.7 | Base | ref_2004 | AESO
AESO Hydro | H | Hydro | 2 | schedule_flow_range | 71.2;231.8 | Base | ref_2004 | AESO
AESO Hydro | H | Hydro | 3 | schedule_flow_range | 60.5;210.3 | Base | ref_2004 | AESO
AESO Hydro | H | Hydro | 4 | schedule_flow_range | 60.0;207.0 | Base | ref_2004 | AESO
AESO Hydro | H | Hydro | 5 | schedule_flow_range | 101.3;284.0 | Base | ref_2004 | AESO
AESO Hydro | H | Hydro | 6 | schedule_flow_range | 166.5;369.9 | Base | ref_2004 | AESO
AESO Hydro | H | Hydro | 7 | schedule_flow_range | 230.5;433.0 | Base | ref_2004 | AESO
AESO Hydro | H | Hydro | 8 | schedule_flow_range | 167.7;371.2 | Base | ref_2004 | AESO
AESO Hydro | H | Hydro | 9 | schedule_flow_range | 222.7;426.1 | Base | ref_2004 | AESO
AESO Hydro | H | Hydro | 10 | schedule_flow_range | 150.9;351.8 | Base | ref_2004 | AESO
AESO Hydro | H | Hydro | 11 | schedule_flow_range | 128.3;323.2 | Base | ref_2004 | AESO
AESO Hydro | H | Hydro | 12 | schedule_flow_range | 131.4;327.2 | Base | ref_2004 | AESO
AESO Hydro | H | Hydro | 1 | capmax | 403.5802 | Base | ref_2005 | AESO
AESO Hydro | H | Hydro | 2 | capmax | 371.0747 | Base | ref_2005 | AESO
AESO Hydro | H | Hydro | 3 | capmax | 383.9051 | Base | ref_2005 | AESO
AESO Hydro | H | Hydro | 4 | capmax | 369.4986 | Base | ref_2005 | AESO
AESO Hydro | H | Hydro | 5 | capmax | 511.7786 | Base | ref_2005 | AESO
AESO Hydro | H | Hydro | 6 | capmax | 671.0388 | Base | ref_2005 | AESO
AESO Hydro | H | Hydro | 7 | capmax | 650.1394 | Base | ref_2005 | AESO
AESO Hydro | H | Hydro | 8 | capmax | 528.5246 | Base | ref_2005 | AESO
AESO Hydro | H | Hydro | 9 | capmax | 506.6055 | Base | ref_2005 | AESO
AESO Hydro | H | Hydro | 10 | capmax | 496.7992 | Base | ref_2005 | AESO
AESO Hydro | H | Hydro | 11 | capmax | 456.7857 | Base | ref_2005 | AESO
AESO Hydro | H | Hydro | 12 | capmax | 432.3973 | Base | ref_2005 | AESO
AESO Hydro | H | Hydro | 1 | hydnrg | 144.3389 | Base | ref_2005 | AESO
AESO Hydro | H | Hydro | 2 | hydnrg | 130.395 | Base | ref_2005 | AESO
AESO Hydro | H | Hydro | 3 | hydnrg | 135.7303 | Base | ref_2005 | AESO
AESO Hydro | H | Hydro | 4 | hydnrg | 129.7543 | Base | ref_2005 | AESO
AESO Hydro | H | Hydro | 5 | hydnrg | 202.4184 | Base | ref_2005 | AESO
AESO Hydro | H | Hydro | 6 | hydnrg | 332.9868 | Base | ref_2005 | AESO
AESO Hydro | H | Hydro | 7 | hydnrg | 311.931 | Base | ref_2005 | AESO
AESO Hydro | H | Hydro | 8 | hydnrg | 213.295 | Base | ref_2005 | AESO
AESO Hydro | H | Hydro | 9 | hydnrg | 199.1719 | Base | ref_2005 | AESO
AESO Hydro | H | Hydro | 10 | hydnrg | 193.16 | Base | ref_2005 | AESO
AESO Hydro | H | Hydro | 11 | hydnrg | 170.4526 | Base | ref_2005 | AESO
AESO Hydro | H | Hydro | 12 | hydnrg | 157.9426 | Base | ref_2005 | AESO
AESO Hydro | H | Hydro | 1 | daily_average_energy | 4656.0934 | Base | ref_2005 | AESO
AESO Hydro | H | Hydro | 2 | daily_average_energy | 4656.9658 | Base | ref_2005 | AESO
AESO Hydro | H | Hydro | 3 | daily_average_energy | 4378.3969 | Base | ref_2005 | AESO
AESO Hydro | H | Hydro | 4 | daily_average_energy | 4325.1425 | Base | ref_2005 | AESO
AESO Hydro | H | Hydro | 5 | daily_average_energy | 6529.6255 | Base | ref_2005 | AESO
AESO Hydro | H | Hydro | 6 | daily_average_energy | 11099.5592 | Base | ref_2005 | AESO
AESO Hydro | H | Hydro | 7 | daily_average_energy | 10062.2893 | Base | ref_2005 | AESO
AESO Hydro | H | Hydro | 8 | daily_average_energy | 6880.4842 | Base | ref_2005 | AESO
AESO Hydro | H | Hydro | 9 | daily_average_energy | 6639.0644 | Base | ref_2005 | AESO
AESO Hydro | H | Hydro | 10 | daily_average_energy | 6230.968 | Base | ref_2005 | AESO
AESO Hydro | H | Hydro | 11 | daily_average_energy | 5681.7528 | Base | ref_2005 | AESO
AESO Hydro | H | Hydro | 12 | daily_average_energy | 5094.9217 | Base | ref_2005 | AESO
AESO Hydro | H | Hydro | 1 | schedule_flow_range | 111.7;299.8 | Base | ref_2005 | AESO
AESO Hydro | H | Hydro | 2 | schedule_flow_range | 95.0;273.8 | Base | ref_2005 | AESO
AESO Hydro | H | Hydro | 3 | schedule_flow_range | 101.4;284.1 | Base | ref_2005 | AESO
AESO Hydro | H | Hydro | 4 | schedule_flow_range | 94.2;272.6 | Base | ref_2005 | AESO
AESO Hydro | H | Hydro | 5 | schedule_flow_range | 181.4;386.0 | Base | ref_2005 | AESO
AESO Hydro | H | Hydro | 6 | schedule_flow_range | 338.1;513.1 | Base | ref_2005 | AESO
AESO Hydro | H | Hydro | 7 | schedule_flow_range | 312.8;496.4 | Base | ref_2005 | AESO
AESO Hydro | H | Hydro | 8 | schedule_flow_range | 194.5;399.4 | Base | ref_2005 | AESO
AESO Hydro | H | Hydro | 9 | schedule_flow_range | 177.5;381.9 | Base | ref_2005 | AESO
AESO Hydro | H | Hydro | 10 | schedule_flow_range | 170.3;374.1 | Base | ref_2005 | AESO
AESO Hydro | H | Hydro | 11 | schedule_flow_range | 143.1;342.2 | Base | ref_2005 | AESO
AESO Hydro | H | Hydro | 12 | schedule_flow_range | 128.0;322.7 | Base | ref_2005 | AESO
AESO Hydro | H | Hydro | 1 | capmax | 427.7915 | Base | ref_2006 | AESO
AESO Hydro | H | Hydro | 2 | capmax | 371.2836 | Base | ref_2006 | AESO
AESO Hydro | H | Hydro | 3 | capmax | 399.2763 | Base | ref_2006 | AESO
AESO Hydro | H | Hydro | 4 | capmax | 400.3196 | Base | ref_2006 | AESO
AESO Hydro | H | Hydro | 5 | capmax | 494.2104 | Base | ref_2006 | AESO
AESO Hydro | H | Hydro | 6 | capmax | 523.1262 | Base | ref_2006 | AESO
AESO Hydro | H | Hydro | 7 | capmax | 542.4793 | Base | ref_2006 | AESO
AESO Hydro | H | Hydro | 8 | capmax | 441.3521 | Base | ref_2006 | AESO
AESO Hydro | H | Hydro | 9 | capmax | 374.5256 | Base | ref_2006 | AESO
AESO Hydro | H | Hydro | 10 | capmax | 375.5463 | Base | ref_2006 | AESO
AESO Hydro | H | Hydro | 11 | capmax | 363.4558 | Base | ref_2006 | AESO
AESO Hydro | H | Hydro | 12 | capmax | 391.9798 | Base | ref_2006 | AESO
AESO Hydro | H | Hydro | 1 | hydnrg | 155.6852 | Base | ref_2006 | AESO
AESO Hydro | H | Hydro | 2 | hydnrg | 130.4802 | Base | ref_2006 | AESO
AESO Hydro | H | Hydro | 3 | hydnrg | 142.4103 | Base | ref_2006 | AESO
AESO Hydro | H | Hydro | 4 | hydnrg | 142.8754 | Base | ref_2006 | AESO
AESO Hydro | H | Hydro | 5 | hydnrg | 191.6034 | Base | ref_2006 | AESO
AESO Hydro | H | Hydro | 6 | hydnrg | 209.7264 | Base | ref_2006 | AESO
AESO Hydro | H | Hydro | 7 | hydnrg | 222.8038 | Base | ref_2006 | AESO
AESO Hydro | H | Hydro | 8 | hydnrg | 162.4255 | Base | ref_2006 | AESO
AESO Hydro | H | Hydro | 9 | hydnrg | 131.8091 | Base | ref_2006 | AESO
AESO Hydro | H | Hydro | 10 | hydnrg | 132.2302 | Base | ref_2006 | AESO
AESO Hydro | H | Hydro | 11 | hydnrg | 127.3266 | Base | ref_2006 | AESO
AESO Hydro | H | Hydro | 12 | hydnrg | 139.1994 | Base | ref_2006 | AESO
AESO Hydro | H | Hydro | 1 | daily_average_energy | 5022.1044 | Base | ref_2006 | AESO
AESO Hydro | H | Hydro | 2 | daily_average_energy | 4660.007 | Base | ref_2006 | AESO
AESO Hydro | H | Hydro | 3 | daily_average_energy | 4593.8809 | Base | ref_2006 | AESO
AESO Hydro | H | Hydro | 4 | daily_average_energy | 4762.5136 | Base | ref_2006 | AESO
AESO Hydro | H | Hydro | 5 | daily_average_energy | 6180.7555 | Base | ref_2006 | AESO
AESO Hydro | H | Hydro | 6 | daily_average_energy | 6990.8796 | Base | ref_2006 | AESO
AESO Hydro | H | Hydro | 7 | daily_average_energy | 7187.22 | Base | ref_2006 | AESO
AESO Hydro | H | Hydro | 8 | daily_average_energy | 5239.5336 | Base | ref_2006 | AESO
AESO Hydro | H | Hydro | 9 | daily_average_energy | 4393.6352 | Base | ref_2006 | AESO
AESO Hydro | H | Hydro | 10 | daily_average_energy | 4265.4913 | Base | ref_2006 | AESO
AESO Hydro | H | Hydro | 11 | daily_average_energy | 4244.221 | Base | ref_2006 | AESO
AESO Hydro | H | Hydro | 12 | daily_average_energy | 4490.3016 | Base | ref_2006 | AESO
AESO Hydro | H | Hydro | 1 | schedule_flow_range | 125.3;319.1 | Base | ref_2006 | AESO
AESO Hydro | H | Hydro | 2 | schedule_flow_range | 95.1;274.0 | Base | ref_2006 | AESO
AESO Hydro | H | Hydro | 3 | schedule_flow_range | 109.4;296.3 | Base | ref_2006 | AESO
AESO Hydro | H | Hydro | 4 | schedule_flow_range | 110.0;297.2 | Base | ref_2006 | AESO
AESO Hydro | H | Hydro | 5 | schedule_flow_range | 168.4;372.0 | Base | ref_2006 | AESO
AESO Hydro | H | Hydro | 6 | schedule_flow_range | 190.2;395.1 | Base | ref_2006 | AESO
AESO Hydro | H | Hydro | 7 | schedule_flow_range | 205.9;410.5 | Base | ref_2006 | AESO
AESO Hydro | H | Hydro | 8 | schedule_flow_range | 133.4;329.9 | Base | ref_2006 | AESO
AESO Hydro | H | Hydro | 9 | schedule_flow_range | 96.7;276.6 | Base | ref_2006 | AESO
AESO Hydro | H | Hydro | 10 | schedule_flow_range | 97.2;277.4 | Base | ref_2006 | AESO
AESO Hydro | H | Hydro | 11 | schedule_flow_range | 91.3;267.8 | Base | ref_2006 | AESO
AESO Hydro | H | Hydro | 12 | schedule_flow_range | 105.5;290.5 | Base | ref_2006 | AESO
AESO Hydro | H | Hydro | 1 | capmax | 385.4242 | Base | ref_2007 | AESO
AESO Hydro | H | Hydro | 2 | capmax | 330.4524 | Base | ref_2007 | AESO
AESO Hydro | H | Hydro | 3 | capmax | 357.6594 | Base | ref_2007 | AESO
AESO Hydro | H | Hydro | 4 | capmax | 359.7183 | Base | ref_2007 | AESO
AESO Hydro | H | Hydro | 5 | capmax | 521.442 | Base | ref_2007 | AESO
AESO Hydro | H | Hydro | 6 | capmax | 654.1441 | Base | ref_2007 | AESO
AESO Hydro | H | Hydro | 7 | capmax | 614.4382 | Base | ref_2007 | AESO
AESO Hydro | H | Hydro | 8 | capmax | 527.0607 | Base | ref_2007 | AESO
AESO Hydro | H | Hydro | 9 | capmax | 406.7988 | Base | ref_2007 | AESO
AESO Hydro | H | Hydro | 10 | capmax | 346.6444 | Base | ref_2007 | AESO
AESO Hydro | H | Hydro | 11 | capmax | 351.2602 | Base | ref_2007 | AESO
AESO Hydro | H | Hydro | 12 | capmax | 395.247 | Base | ref_2007 | AESO
AESO Hydro | H | Hydro | 1 | hydnrg | 136.3763 | Base | ref_2007 | AESO
AESO Hydro | H | Hydro | 2 | hydnrg | 114.8474 | Base | ref_2007 | AESO
AESO Hydro | H | Hydro | 3 | hydnrg | 125.0407 | Base | ref_2007 | AESO
AESO Hydro | H | Hydro | 4 | hydnrg | 125.8479 | Base | ref_2007 | AESO
AESO Hydro | H | Hydro | 5 | hydnrg | 208.6253 | Base | ref_2007 | AESO
AESO Hydro | H | Hydro | 6 | hydnrg | 315.8598 | Base | ref_2007 | AESO
AESO Hydro | H | Hydro | 7 | hydnrg | 278.9962 | Base | ref_2007 | AESO
AESO Hydro | H | Hydro | 8 | hydnrg | 212.3214 | Base | ref_2007 | AESO
AESO Hydro | H | Hydro | 9 | hydnrg | 145.7982 | Base | ref_2007 | AESO
AESO Hydro | H | Hydro | 10 | hydnrg | 120.8091 | Base | ref_2007 | AESO
AESO Hydro | H | Hydro | 11 | hydnrg | 122.5646 | Base | ref_2007 | AESO
AESO Hydro | H | Hydro | 12 | hydnrg | 140.6281 | Base | ref_2007 | AESO
AESO Hydro | H | Hydro | 1 | daily_average_energy | 4399.2349 | Base | ref_2007 | AESO
AESO Hydro | H | Hydro | 2 | daily_average_energy | 4101.692 | Base | ref_2007 | AESO
AESO Hydro | H | Hydro | 3 | daily_average_energy | 4033.571 | Base | ref_2007 | AESO
AESO Hydro | H | Hydro | 4 | daily_average_energy | 4194.9309 | Base | ref_2007 | AESO
AESO Hydro | H | Hydro | 5 | daily_average_energy | 6729.8481 | Base | ref_2007 | AESO
AESO Hydro | H | Hydro | 6 | daily_average_energy | 10528.6613 | Base | ref_2007 | AESO
AESO Hydro | H | Hydro | 7 | daily_average_energy | 8999.8789 | Base | ref_2007 | AESO
AESO Hydro | H | Hydro | 8 | daily_average_energy | 6849.0762 | Base | ref_2007 | AESO
AESO Hydro | H | Hydro | 9 | daily_average_energy | 4859.9412 | Base | ref_2007 | AESO
AESO Hydro | H | Hydro | 10 | daily_average_energy | 3897.0686 | Base | ref_2007 | AESO
AESO Hydro | H | Hydro | 11 | daily_average_energy | 4085.4875 | Base | ref_2007 | AESO
AESO Hydro | H | Hydro | 12 | daily_average_energy | 4536.3901 | Base | ref_2007 | AESO
AESO Hydro | H | Hydro | 1 | schedule_flow_range | 102.2;285.3 | Base | ref_2007 | AESO
AESO Hydro | H | Hydro | 2 | schedule_flow_range | 76.3;241.4 | Base | ref_2007 | AESO
AESO Hydro | H | Hydro | 3 | schedule_flow_range | 88.6;263.1 | Base | ref_2007 | AESO
AESO Hydro | H | Hydro | 4 | schedule_flow_range | 89.5;264.8 | Base | ref_2007 | AESO
AESO Hydro | H | Hydro | 5 | schedule_flow_range | 188.9;393.8 | Base | ref_2007 | AESO
AESO Hydro | H | Hydro | 6 | schedule_flow_range | 317.5;499.6 | Base | ref_2007 | AESO
AESO Hydro | H | Hydro | 7 | schedule_flow_range | 273.3;467.9 | Base | ref_2007 | AESO
AESO Hydro | H | Hydro | 8 | schedule_flow_range | 193.3;398.2 | Base | ref_2007 | AESO
AESO Hydro | H | Hydro | 9 | schedule_flow_range | 113.5;302.3 | Base | ref_2007 | AESO
AESO Hydro | H | Hydro | 10 | schedule_flow_range | 83.5;254.4 | Base | ref_2007 | AESO
AESO Hydro | H | Hydro | 11 | schedule_flow_range | 85.6;258.0 | Base | ref_2007 | AESO
AESO Hydro | H | Hydro | 12 | schedule_flow_range | 107.3;293.1 | Base | ref_2007 | AESO
AESO Hydro | H | Hydro | 1 | capmax | 382.0688 | Base | ref_2008 | AESO
AESO Hydro | H | Hydro | 2 | capmax | 337.6299 | Base | ref_2008 | AESO
AESO Hydro | H | Hydro | 3 | capmax | 341.7159 | Base | ref_2008 | AESO
AESO Hydro | H | Hydro | 4 | capmax | 327.0042 | Base | ref_2008 | AESO
AESO Hydro | H | Hydro | 5 | capmax | 468.3395 | Base | ref_2008 | AESO
AESO Hydro | H | Hydro | 6 | capmax | 678.9074 | Base | ref_2008 | AESO
AESO Hydro | H | Hydro | 7 | capmax | 624.749 | Base | ref_2008 | AESO
AESO Hydro | H | Hydro | 8 | capmax | 510.0213 | Base | ref_2008 | AESO
AESO Hydro | H | Hydro | 9 | capmax | 411.3585 | Base | ref_2008 | AESO
AESO Hydro | H | Hydro | 10 | capmax | 374.037 | Base | ref_2008 | AESO
AESO Hydro | H | Hydro | 11 | capmax | 343.2897 | Base | ref_2008 | AESO
AESO Hydro | H | Hydro | 12 | capmax | 374.4751 | Base | ref_2008 | AESO
AESO Hydro | H | Hydro | 1 | hydnrg | 134.9535 | Base | ref_2008 | AESO
AESO Hydro | H | Hydro | 2 | hydnrg | 117.4529 | Base | ref_2008 | AESO
AESO Hydro | H | Hydro | 3 | hydnrg | 118.9625 | Base | ref_2008 | AESO
AESO Hydro | H | Hydro | 4 | hydnrg | 113.6163 | Base | ref_2008 | AESO
AESO Hydro | H | Hydro | 5 | hydnrg | 176.7204 | Base | ref_2008 | AESO
AESO Hydro | H | Hydro | 6 | hydnrg | 341.2776 | Base | ref_2008 | AESO
AESO Hydro | H | Hydro | 7 | hydnrg | 288.1337 | Base | ref_2008 | AESO
AESO Hydro | H | Hydro | 8 | hydnrg | 201.3097 | Base | ref_2008 | AESO
AESO Hydro | H | Hydro | 9 | hydnrg | 147.891 | Base | ref_2008 | AESO
AESO Hydro | H | Hydro | 10 | hydnrg | 131.6079 | Base | ref_2008 | AESO
AESO Hydro | H | Hydro | 11 | hydnrg | 119.5491 | Base | ref_2008 | AESO
AESO Hydro | H | Hydro | 12 | hydnrg | 131.7882 | Base | ref_2008 | AESO
AESO Hydro | H | Hydro | 1 | daily_average_energy | 4353.3394 | Base | ref_2008 | AESO
AESO Hydro | H | Hydro | 2 | daily_average_energy | 4194.7454 | Base | ref_2008 | AESO
AESO Hydro | H | Hydro | 3 | daily_average_energy | 3837.4988 | Base | ref_2008 | AESO
AESO Hydro | H | Hydro | 4 | daily_average_energy | 3787.2085 | Base | ref_2008 | AESO
AESO Hydro | H | Hydro | 5 | daily_average_energy | 5700.6569 | Base | ref_2008 | AESO
AESO Hydro | H | Hydro | 6 | daily_average_energy | 11375.9186 | Base | ref_2008 | AESO
AESO Hydro | H | Hydro | 7 | daily_average_energy | 9294.6342 | Base | ref_2008 | AESO
AESO Hydro | H | Hydro | 8 | daily_average_energy | 6493.8606 | Base | ref_2008 | AESO
AESO Hydro | H | Hydro | 9 | daily_average_energy | 4929.6986 | Base | ref_2008 | AESO
AESO Hydro | H | Hydro | 10 | daily_average_energy | 4245.4163 | Base | ref_2008 | AESO
AESO Hydro | H | Hydro | 11 | daily_average_energy | 3984.9689 | Base | ref_2008 | AESO
AESO Hydro | H | Hydro | 12 | daily_average_energy | 4251.2331 | Base | ref_2008 | AESO
AESO Hydro | H | Hydro | 1 | schedule_flow_range | 100.5;282.6 | Base | ref_2008 | AESO
AESO Hydro | H | Hydro | 2 | schedule_flow_range | 79.5;247.2 | Base | ref_2008 | AESO
AESO Hydro | H | Hydro | 3 | schedule_flow_range | 81.3;250.4 | Base | ref_2008 | AESO
AESO Hydro | H | Hydro | 4 | schedule_flow_range | 74.8;238.7 | Base | ref_2008 | AESO
AESO Hydro | H | Hydro | 5 | schedule_flow_range | 150.6;351.4 | Base | ref_2008 | AESO
AESO Hydro | H | Hydro | 6 | schedule_flow_range | 348.0;519.3 | Base | ref_2008 | AESO
AESO Hydro | H | Hydro | 7 | schedule_flow_range | 284.3;476.1 | Base | ref_2008 | AESO
AESO Hydro | H | Hydro | 8 | schedule_flow_range | 180.1;384.6 | Base | ref_2008 | AESO
AESO Hydro | H | Hydro | 9 | schedule_flow_range | 116.0;306.0 | Base | ref_2008 | AESO
AESO Hydro | H | Hydro | 10 | schedule_flow_range | 96.4;276.2 | Base | ref_2008 | AESO
AESO Hydro | H | Hydro | 11 | schedule_flow_range | 82.0;251.7 | Base | ref_2008 | AESO
AESO Hydro | H | Hydro | 12 | schedule_flow_range | 96.7;276.6 | Base | ref_2008 | AESO
AESO Hydro | H | Hydro | 1 | capmax | 398.6159 | Base | ref_2009 | AESO
AESO Hydro | H | Hydro | 2 | capmax | 340.3642 | Base | ref_2009 | AESO
AESO Hydro | H | Hydro | 3 | capmax | 345.826 | Base | ref_2009 | AESO
AESO Hydro | H | Hydro | 4 | capmax | 311.0831 | Base | ref_2009 | AESO
AESO Hydro | H | Hydro | 5 | capmax | 377.2869 | Base | ref_2009 | AESO
AESO Hydro | H | Hydro | 6 | capmax | 490.8203 | Base | ref_2009 | AESO
AESO Hydro | H | Hydro | 7 | capmax | 465.9171 | Base | ref_2009 | AESO
AESO Hydro | H | Hydro | 8 | capmax | 443.4195 | Base | ref_2009 | AESO
AESO Hydro | H | Hydro | 9 | capmax | 418.6473 | Base | ref_2009 | AESO
AESO Hydro | H | Hydro | 10 | capmax | 339.0684 | Base | ref_2009 | AESO
AESO Hydro | H | Hydro | 11 | capmax | 324.1805 | Base | ref_2009 | AESO
AESO Hydro | H | Hydro | 12 | capmax | 358.1922 | Base | ref_2009 | AESO
AESO Hydro | H | Hydro | 1 | hydnrg | 142.1167 | Base | ref_2009 | AESO
AESO Hydro | H | Hydro | 2 | hydnrg | 118.4609 | Base | ref_2009 | AESO
AESO Hydro | H | Hydro | 3 | hydnrg | 120.5005 | Base | ref_2009 | AESO
AESO Hydro | H | Hydro | 4 | hydnrg | 108.1009 | Base | ref_2009 | AESO
AESO Hydro | H | Hydro | 5 | hydnrg | 132.9516 | Base | ref_2009 | AESO
AESO Hydro | H | Hydro | 6 | hydnrg | 189.584 | Base | ref_2009 | AESO
AESO Hydro | H | Hydro | 7 | hydnrg | 175.3874 | Base | ref_2009 | AESO
AESO Hydro | H | Hydro | 8 | hydnrg | 163.4785 | Base | ref_2009 | AESO
AESO Hydro | H | Hydro | 9 | hydnrg | 151.2987 | Base | ref_2009 | AESO
AESO Hydro | H | Hydro | 10 | hydnrg | 117.9821 | Base | ref_2009 | AESO
AESO Hydro | H | Hydro | 11 | hydnrg | 112.618 | Base | ref_2009 | AESO
AESO Hydro | H | Hydro | 12 | hydnrg | 125.2491 | Base | ref_2009 | AESO
AESO Hydro | H | Hydro | 1 | daily_average_energy | 4584.4087 | Base | ref_2009 | AESO
AESO Hydro | H | Hydro | 2 | daily_average_energy | 4230.7479 | Base | ref_2009 | AESO
AESO Hydro | H | Hydro | 3 | daily_average_energy | 3887.1129 | Base | ref_2009 | AESO
AESO Hydro | H | Hydro | 4 | daily_average_energy | 3603.3644 | Base | ref_2009 | AESO
AESO Hydro | H | Hydro | 5 | daily_average_energy | 4288.7599 | Base | ref_2009 | AESO
AESO Hydro | H | Hydro | 6 | daily_average_energy | 6319.465 | Base | ref_2009 | AESO
AESO Hydro | H | Hydro | 7 | daily_average_energy | 5657.6591 | Base | ref_2009 | AESO
AESO Hydro | H | Hydro | 8 | daily_average_energy | 5273.4993 | Base | ref_2009 | AESO
AESO Hydro | H | Hydro | 9 | daily_average_energy | 5043.2911 | Base | ref_2009 | AESO
AESO Hydro | H | Hydro | 10 | daily_average_energy | 3805.8754 | Base | ref_2009 | AESO
AESO Hydro | H | Hydro | 11 | daily_average_energy | 3753.9324 | Base | ref_2009 | AESO
AESO Hydro | H | Hydro | 12 | daily_average_energy | 4040.2932 | Base | ref_2009 | AESO
AESO Hydro | H | Hydro | 1 | schedule_flow_range | 109.0;295.8 | Base | ref_2009 | AESO
AESO Hydro | H | Hydro | 2 | schedule_flow_range | 80.7;249.3 | Base | ref_2009 | AESO
AESO Hydro | H | Hydro | 3 | schedule_flow_range | 83.1;253.7 | Base | ref_2009 | AESO
AESO Hydro | H | Hydro | 4 | schedule_flow_range | 68.2;226.0 | Base | ref_2009 | AESO
AESO Hydro | H | Hydro | 5 | schedule_flow_range | 98.1;278.8 | Base | ref_2009 | AESO
AESO Hydro | H | Hydro | 6 | schedule_flow_range | 166.0;369.3 | Base | ref_2009 | AESO
AESO Hydro | H | Hydro | 7 | schedule_flow_range | 149.0;349.5 | Base | ref_2009 | AESO
AESO Hydro | H | Hydro | 8 | schedule_flow_range | 134.7;331.5 | Base | ref_2009 | AESO
AESO Hydro | H | Hydro | 9 | schedule_flow_range | 120.1;311.8 | Base | ref_2009 | AESO
AESO Hydro | H | Hydro | 10 | schedule_flow_range | 80.1;248.3 | Base | ref_2009 | AESO
AESO Hydro | H | Hydro | 11 | schedule_flow_range | 73.7;236.4 | Base | ref_2009 | AESO
AESO Hydro | H | Hydro | 12 | schedule_flow_range | 88.8;263.6 | Base | ref_2009 | AESO
AESO Hydro | H | Hydro | 1 | capmax | 336.9124 | Base | ref_2010 | AESO
AESO Hydro | H | Hydro | 2 | capmax | 291.5198 | Base | ref_2010 | AESO
AESO Hydro | H | Hydro | 3 | capmax | 288.8323 | Base | ref_2010 | AESO
AESO Hydro | H | Hydro | 4 | capmax | 264.4078 | Base | ref_2010 | AESO
AESO Hydro | H | Hydro | 5 | capmax | 376.9972 | Base | ref_2010 | AESO
AESO Hydro | H | Hydro | 6 | capmax | 456.8025 | Base | ref_2010 | AESO
AESO Hydro | H | Hydro | 7 | capmax | 463.6816 | Base | ref_2010 | AESO
AESO Hydro | H | Hydro | 8 | capmax | 432.8822 | Base | ref_2010 | AESO
AESO Hydro | H | Hydro | 9 | capmax | 382.2337 | Base | ref_2010 | AESO
AESO Hydro | H | Hydro | 10 | capmax | 351.2236 | Base | ref_2010 | AESO
AESO Hydro | H | Hydro | 11 | capmax | 372.7839 | Base | ref_2010 | AESO
AESO Hydro | H | Hydro | 12 | capmax | 400.741 | Base | ref_2010 | AESO
AESO Hydro | H | Hydro | 1 | hydnrg | 117.1898 | Base | ref_2010 | AESO
AESO Hydro | H | Hydro | 2 | hydnrg | 101.6891 | Base | ref_2010 | AESO
AESO Hydro | H | Hydro | 3 | hydnrg | 100.8386 | Base | ref_2010 | AESO
AESO Hydro | H | Hydro | 4 | hydnrg | 91.8356 | Base | ref_2010 | AESO
AESO Hydro | H | Hydro | 5 | hydnrg | 132.8312 | Base | ref_2010 | AESO
AESO Hydro | H | Hydro | 6 | hydnrg | 170.4616 | Base | ref_2010 | AESO
AESO Hydro | H | Hydro | 7 | hydnrg | 174.1663 | Base | ref_2010 | AESO
AESO Hydro | H | Hydro | 8 | hydnrg | 158.1821 | Base | ref_2010 | AESO
AESO Hydro | H | Hydro | 9 | hydnrg | 135.0231 | Base | ref_2010 | AESO
AESO Hydro | H | Hydro | 10 | hydnrg | 122.5506 | Base | ref_2010 | AESO
AESO Hydro | H | Hydro | 11 | hydnrg | 131.0935 | Base | ref_2010 | AESO
AESO Hydro | H | Hydro | 12 | hydnrg | 143.0637 | Base | ref_2010 | AESO
AESO Hydro | H | Hydro | 1 | daily_average_energy | 3780.3156 | Base | ref_2010 | AESO
AESO Hydro | H | Hydro | 2 | daily_average_energy | 3631.7549 | Base | ref_2010 | AESO
AESO Hydro | H | Hydro | 3 | daily_average_energy | 3252.8568 | Base | ref_2010 | AESO
AESO Hydro | H | Hydro | 4 | daily_average_energy | 3061.1881 | Base | ref_2010 | AESO
AESO Hydro | H | Hydro | 5 | daily_average_energy | 4284.8776 | Base | ref_2010 | AESO
AESO Hydro | H | Hydro | 6 | daily_average_energy | 5682.052 | Base | ref_2010 | AESO
AESO Hydro | H | Hydro | 7 | daily_average_energy | 5618.2669 | Base | ref_2010 | AESO
AESO Hydro | H | Hydro | 8 | daily_average_energy | 5102.6498 | Base | ref_2010 | AESO
AESO Hydro | H | Hydro | 9 | daily_average_energy | 4500.7694 | Base | ref_2010 | AESO
AESO Hydro | H | Hydro | 10 | daily_average_energy | 3953.2463 | Base | ref_2010 | AESO
AESO Hydro | H | Hydro | 11 | daily_average_energy | 4369.7831 | Base | ref_2010 | AESO
AESO Hydro | H | Hydro | 12 | daily_average_energy | 4614.9584 | Base | ref_2010 | AESO
AESO Hydro | H | Hydro | 1 | schedule_flow_range | 79.1;246.6 | Base | ref_2010 | AESO
AESO Hydro | H | Hydro | 2 | schedule_flow_range | 60.5;210.4 | Base | ref_2010 | AESO
AESO Hydro | H | Hydro | 3 | schedule_flow_range | 60.0;208.3 | Base | ref_2010 | AESO
AESO Hydro | H | Hydro | 4 | schedule_flow_range | 60.0;207.0 | Base | ref_2010 | AESO
AESO Hydro | H | Hydro | 5 | schedule_flow_range | 97.9;278.6 | Base | ref_2010 | AESO
AESO Hydro | H | Hydro | 6 | schedule_flow_range | 143.1;342.2 | Base | ref_2010 | AESO
AESO Hydro | H | Hydro | 7 | schedule_flow_range | 147.5;347.7 | Base | ref_2010 | AESO
AESO Hydro | H | Hydro | 8 | schedule_flow_range | 128.3;323.1 | Base | ref_2010 | AESO
AESO Hydro | H | Hydro | 9 | schedule_flow_range | 100.5;282.7 | Base | ref_2010 | AESO
AESO Hydro | H | Hydro | 10 | schedule_flow_range | 85.6;258.0 | Base | ref_2010 | AESO
AESO Hydro | H | Hydro | 11 | schedule_flow_range | 95.8;275.2 | Base | ref_2010 | AESO
AESO Hydro | H | Hydro | 12 | schedule_flow_range | 110.2;297.5 | Base | ref_2010 | AESO
AESO Hydro | H | Hydro | 1 | capmax | 398.2513 | Base | ref_2011 | AESO
AESO Hydro | H | Hydro | 2 | capmax | 360.1973 | Base | ref_2011 | AESO
AESO Hydro | H | Hydro | 3 | capmax | 396.2226 | Base | ref_2011 | AESO
AESO Hydro | H | Hydro | 4 | capmax | 370.1433 | Base | ref_2011 | AESO
AESO Hydro | H | Hydro | 5 | capmax | 438.4277 | Base | ref_2011 | AESO
AESO Hydro | H | Hydro | 6 | capmax | 624.9499 | Base | ref_2011 | AESO
AESO Hydro | H | Hydro | 7 | capmax | 613.6156 | Base | ref_2011 | AESO
AESO Hydro | H | Hydro | 8 | capmax | 485.7184 | Base | ref_2011 | AESO
AESO Hydro | H | Hydro | 9 | capmax | 433.1249 | Base | ref_2011 | AESO
AESO Hydro | H | Hydro | 10 | capmax | 391.3381 | Base | ref_2011 | AESO
AESO Hydro | H | Hydro | 11 | capmax | 335.4678 | Base | ref_2011 | AESO
AESO Hydro | H | Hydro | 12 | capmax | 359.1272 | Base | ref_2011 | AESO
AESO Hydro | H | Hydro | 1 | hydnrg | 141.9548 | Base | ref_2011 | AESO
AESO Hydro | H | Hydro | 2 | hydnrg | 126.0365 | Base | ref_2011 | AESO
AESO Hydro | H | Hydro | 3 | hydnrg | 141.0576 | Base | ref_2011 | AESO
AESO Hydro | H | Hydro | 4 | hydnrg | 130.016 | Base | ref_2011 | AESO
AESO Hydro | H | Hydro | 5 | hydnrg | 160.9477 | Base | ref_2011 | AESO
AESO Hydro | H | Hydro | 6 | hydnrg | 288.3147 | Base | ref_2011 | AESO
AESO Hydro | H | Hydro | 7 | hydnrg | 278.2799 | Base | ref_2011 | AESO
AESO Hydro | H | Hydro | 8 | hydnrg | 186.5849 | Base | ref_2011 | AESO
AESO Hydro | H | Hydro | 9 | hydnrg | 158.3022 | Base | ref_2011 | AESO
AESO Hydro | H | Hydro | 10 | hydnrg | 138.9205 | Base | ref_2011 | AESO
AESO Hydro | H | Hydro | 11 | hydnrg | 116.6618 | Base | ref_2011 | AESO
AESO Hydro | H | Hydro | 12 | hydnrg | 125.6156 | Base | ref_2011 | AESO
AESO Hydro | H | Hydro | 1 | daily_average_energy | 4579.1873 | Base | ref_2011 | AESO
AESO Hydro | H | Hydro | 2 | daily_average_energy | 4501.3027 | Base | ref_2011 | AESO
AESO Hydro | H | Hydro | 3 | daily_average_energy | 4550.2439 | Base | ref_2011 | AESO
AESO Hydro | H | Hydro | 4 | daily_average_energy | 4333.8657 | Base | ref_2011 | AESO
AESO Hydro | H | Hydro | 5 | daily_average_energy | 5191.8621 | Base | ref_2011 | AESO
AESO Hydro | H | Hydro | 6 | daily_average_energy | 9610.4884 | Base | ref_2011 | AESO
AESO Hydro | H | Hydro | 7 | daily_average_energy | 8976.7697 | Base | ref_2011 | AESO
AESO Hydro | H | Hydro | 8 | daily_average_energy | 6018.8669 | Base | ref_2011 | AESO
AESO Hydro | H | Hydro | 9 | daily_average_energy | 5276.7399 | Base | ref_2011 | AESO
AESO Hydro | H | Hydro | 10 | daily_average_energy | 4481.3055 | Base | ref_2011 | AESO
AESO Hydro | H | Hydro | 11 | daily_average_energy | 3888.7283 | Base | ref_2011 | AESO
AESO Hydro | H | Hydro | 12 | daily_average_energy | 4052.1168 | Base | ref_2011 | AESO
AESO Hydro | H | Hydro | 1 | schedule_flow_range | 108.9;295.5 | Base | ref_2011 | AESO
AESO Hydro | H | Hydro | 2 | schedule_flow_range | 89.8;265.2 | Base | ref_2011 | AESO
AESO Hydro | H | Hydro | 3 | schedule_flow_range | 107.8;293.9 | Base | ref_2011 | AESO
AESO Hydro | H | Hydro | 4 | schedule_flow_range | 94.5;273.1 | Base | ref_2011 | AESO
AESO Hydro | H | Hydro | 5 | schedule_flow_range | 131.6;327.6 | Base | ref_2011 | AESO
AESO Hydro | H | Hydro | 6 | schedule_flow_range | 284.5;476.3 | Base | ref_2011 | AESO
AESO Hydro | H | Hydro | 7 | schedule_flow_range | 272.4;467.3 | Base | ref_2011 | AESO
AESO Hydro | H | Hydro | 8 | schedule_flow_range | 162.4;365.3 | Base | ref_2011 | AESO
AESO Hydro | H | Hydro | 9 | schedule_flow_range | 128.5;323.3 | Base | ref_2011 | AESO
AESO Hydro | H | Hydro | 10 | schedule_flow_range | 105.2;290.0 | Base | ref_2011 | AESO
AESO Hydro | H | Hydro | 11 | schedule_flow_range | 78.5;245.4 | Base | ref_2011 | AESO
AESO Hydro | H | Hydro | 12 | schedule_flow_range | 89.2;264.3 | Base | ref_2011 | AESO
AESO Hydro | H | Hydro | 1 | capmax | 370.5453 | Base | ref_2012 | AESO
AESO Hydro | H | Hydro | 2 | capmax | 328.5293 | Base | ref_2012 | AESO
AESO Hydro | H | Hydro | 3 | capmax | 361.1401 | Base | ref_2012 | AESO
AESO Hydro | H | Hydro | 4 | capmax | 397.6505 | Base | ref_2012 | AESO
AESO Hydro | H | Hydro | 5 | capmax | 503.5729 | Base | ref_2012 | AESO
AESO Hydro | H | Hydro | 6 | capmax | 667.1282 | Base | ref_2012 | AESO
AESO Hydro | H | Hydro | 7 | capmax | 740.4173 | Base | ref_2012 | AESO
AESO Hydro | H | Hydro | 8 | capmax | 647.5456 | Base | ref_2012 | AESO
AESO Hydro | H | Hydro | 9 | capmax | 446.3818 | Base | ref_2012 | AESO
AESO Hydro | H | Hydro | 10 | capmax | 341.4847 | Base | ref_2012 | AESO
AESO Hydro | H | Hydro | 11 | capmax | 333.1975 | Base | ref_2012 | AESO
AESO Hydro | H | Hydro | 12 | capmax | 353.1838 | Base | ref_2012 | AESO
AESO Hydro | H | Hydro | 1 | hydnrg | 130.1795 | Base | ref_2012 | AESO
AESO Hydro | H | Hydro | 2 | hydnrg | 114.1591 | Base | ref_2012 | AESO
AESO Hydro | H | Hydro | 3 | hydnrg | 126.4084 | Base | ref_2012 | AESO
AESO Hydro | H | Hydro | 4 | hydnrg | 141.6885 | Base | ref_2012 | AESO
AESO Hydro | H | Hydro | 5 | hydnrg | 197.2931 | Base | ref_2012 | AESO
AESO Hydro | H | Hydro | 6 | hydnrg | 328.9417 | Base | ref_2012 | AESO
AESO Hydro | H | Hydro | 7 | hydnrg | 413.6187 | Base | ref_2012 | AESO
AESO Hydro | H | Hydro | 8 | hydnrg | 309.4124 | Base | ref_2012 | AESO
AESO Hydro | H | Hydro | 9 | hydnrg | 164.9991 | Base | ref_2012 | AESO
AESO Hydro | H | Hydro | 10 | hydnrg | 118.8765 | Base | ref_2012 | AESO
AESO Hydro | H | Hydro | 11 | hydnrg | 115.837 | Base | ref_2012 | AESO
AESO Hydro | H | Hydro | 12 | hydnrg | 123.3037 | Base | ref_2012 | AESO
AESO Hydro | H | Hydro | 1 | daily_average_energy | 4199.3372 | Base | ref_2012 | AESO
AESO Hydro | H | Hydro | 2 | daily_average_energy | 4077.1118 | Base | ref_2012 | AESO
AESO Hydro | H | Hydro | 3 | daily_average_energy | 4077.6907 | Base | ref_2012 | AESO
AESO Hydro | H | Hydro | 4 | daily_average_energy | 4722.9494 | Base | ref_2012 | AESO
AESO Hydro | H | Hydro | 5 | daily_average_energy | 6364.2923 | Base | ref_2012 | AESO
AESO Hydro | H | Hydro | 6 | daily_average_energy | 10964.7217 | Base | ref_2012 | AESO
AESO Hydro | H | Hydro | 7 | daily_average_energy | 13342.54 | Base | ref_2012 | AESO
AESO Hydro | H | Hydro | 8 | daily_average_energy | 9981.0451 | Base | ref_2012 | AESO
AESO Hydro | H | Hydro | 9 | daily_average_energy | 5499.9701 | Base | ref_2012 | AESO
AESO Hydro | H | Hydro | 10 | daily_average_energy | 3834.7263 | Base | ref_2012 | AESO
AESO Hydro | H | Hydro | 11 | daily_average_energy | 3861.2326 | Base | ref_2012 | AESO
AESO Hydro | H | Hydro | 12 | daily_average_energy | 3977.5399 | Base | ref_2012 | AESO
AESO Hydro | H | Hydro | 1 | schedule_flow_range | 94.7;273.4 | Base | ref_2012 | AESO
AESO Hydro | H | Hydro | 2 | schedule_flow_range | 75.5;239.9 | Base | ref_2012 | AESO
AESO Hydro | H | Hydro | 3 | schedule_flow_range | 90.2;265.9 | Base | ref_2012 | AESO
AESO Hydro | H | Hydro | 4 | schedule_flow_range | 108.5;295.0 | Base | ref_2012 | AESO
AESO Hydro | H | Hydro | 5 | schedule_flow_range | 175.3;379.5 | Base | ref_2012 | AESO
AESO Hydro | H | Hydro | 6 | schedule_flow_range | 333.2;509.9 | Base | ref_2012 | AESO
AESO Hydro | H | Hydro | 7 | schedule_flow_range | 434.9;568.4 | Base | ref_2012 | AESO
AESO Hydro | H | Hydro | 8 | schedule_flow_range | 309.8;494.3 | Base | ref_2012 | AESO
AESO Hydro | H | Hydro | 9 | schedule_flow_range | 136.5;333.9 | Base | ref_2012 | AESO
AESO Hydro | H | Hydro | 10 | schedule_flow_range | 81.2;250.2 | Base | ref_2012 | AESO
AESO Hydro | H | Hydro | 11 | schedule_flow_range | 77.5;243.6 | Base | ref_2012 | AESO
AESO Hydro | H | Hydro | 12 | schedule_flow_range | 86.5;259.6 | Base | ref_2012 | AESO
AESO Hydro | H | Hydro | 1 | capmax | 361.5554 | Base | ref_2013 | AESO
AESO Hydro | H | Hydro | 2 | capmax | 320.898 | Base | ref_2013 | AESO
AESO Hydro | H | Hydro | 3 | capmax | 363.4348 | Base | ref_2013 | AESO
AESO Hydro | H | Hydro | 4 | capmax | 339.7261 | Base | ref_2013 | AESO
AESO Hydro | H | Hydro | 5 | capmax | 471.0915 | Base | ref_2013 | AESO
AESO Hydro | H | Hydro | 6 | capmax | 640.1299 | Base | ref_2013 | AESO
AESO Hydro | H | Hydro | 7 | capmax | 665.8651 | Base | ref_2013 | AESO
AESO Hydro | H | Hydro | 8 | capmax | 523.6865 | Base | ref_2013 | AESO
AESO Hydro | H | Hydro | 9 | capmax | 456.5518 | Base | ref_2013 | AESO
AESO Hydro | H | Hydro | 10 | capmax | 325.6489 | Base | ref_2013 | AESO
AESO Hydro | H | Hydro | 11 | capmax | 326.2087 | Base | ref_2013 | AESO
AESO Hydro | H | Hydro | 12 | capmax | 343.165 | Base | ref_2013 | AESO
AESO Hydro | H | Hydro | 1 | hydnrg | 126.5726 | Base | ref_2013 | AESO
AESO Hydro | H | Hydro | 2 | hydnrg | 111.4685 | Base | ref_2013 | AESO
AESO Hydro | H | Hydro | 3 | hydnrg | 127.3183 | Base | ref_2013 | AESO
AESO Hydro | H | Hydro | 4 | hydnrg | 118.2249 | Base | ref_2013 | AESO
AESO Hydro | H | Hydro | 5 | hydnrg | 178.247 | Base | ref_2013 | AESO
AESO Hydro | H | Hydro | 6 | hydnrg | 302.3234 | Base | ref_2013 | AESO
AESO Hydro | H | Hydro | 7 | hydnrg | 327.6455 | Base | ref_2013 | AESO
AESO Hydro | H | Hydro | 8 | hydnrg | 210.0939 | Base | ref_2013 | AESO
AESO Hydro | H | Hydro | 9 | hydnrg | 170.328 | Base | ref_2013 | AESO
AESO Hydro | H | Hydro | 10 | hydnrg | 113.136 | Base | ref_2013 | AESO
AESO Hydro | H | Hydro | 11 | hydnrg | 113.3341 | Base | ref_2013 | AESO
AESO Hydro | H | Hydro | 12 | hydnrg | 119.5025 | Base | ref_2013 | AESO
AESO Hydro | H | Hydro | 1 | daily_average_energy | 4082.9873 | Base | ref_2013 | AESO
AESO Hydro | H | Hydro | 2 | daily_average_energy | 3981.0164 | Base | ref_2013 | AESO
AESO Hydro | H | Hydro | 3 | daily_average_energy | 4107.0413 | Base | ref_2013 | AESO
AESO Hydro | H | Hydro | 4 | daily_average_energy | 3940.8304 | Base | ref_2013 | AESO
AESO Hydro | H | Hydro | 5 | daily_average_energy | 5749.9019 | Base | ref_2013 | AESO
AESO Hydro | H | Hydro | 6 | daily_average_energy | 10077.4474 | Base | ref_2013 | AESO
AESO Hydro | H | Hydro | 7 | daily_average_energy | 10569.211 | Base | ref_2013 | AESO
AESO Hydro | H | Hydro | 8 | daily_average_energy | 6777.224 | Base | ref_2013 | AESO
AESO Hydro | H | Hydro | 9 | daily_average_energy | 5677.6016 | Base | ref_2013 | AESO
AESO Hydro | H | Hydro | 10 | daily_average_energy | 3649.5486 | Base | ref_2013 | AESO
AESO Hydro | H | Hydro | 11 | daily_average_energy | 3777.8041 | Base | ref_2013 | AESO
AESO Hydro | H | Hydro | 12 | daily_average_energy | 3854.9185 | Base | ref_2013 | AESO
AESO Hydro | H | Hydro | 1 | schedule_flow_range | 90.4;266.2 | Base | ref_2013 | AESO
AESO Hydro | H | Hydro | 2 | schedule_flow_range | 72.3;233.8 | Base | ref_2013 | AESO
AESO Hydro | H | Hydro | 3 | schedule_flow_range | 91.3;267.7 | Base | ref_2013 | AESO
AESO Hydro | H | Hydro | 4 | schedule_flow_range | 80.4;248.8 | Base | ref_2013 | AESO
AESO Hydro | H | Hydro | 5 | schedule_flow_range | 152.4;353.6 | Base | ref_2013 | AESO
AESO Hydro | H | Hydro | 6 | schedule_flow_range | 301.3;488.4 | Base | ref_2013 | AESO
AESO Hydro | H | Hydro | 7 | schedule_flow_range | 331.7;508.9 | Base | ref_2013 | AESO
AESO Hydro | H | Hydro | 8 | schedule_flow_range | 190.6;395.5 | Base | ref_2013 | AESO
AESO Hydro | H | Hydro | 9 | schedule_flow_range | 142.9;342.0 | Base | ref_2013 | AESO
AESO Hydro | H | Hydro | 10 | schedule_flow_range | 74.3;237.6 | Base | ref_2013 | AESO
AESO Hydro | H | Hydro | 11 | schedule_flow_range | 74.5;238.1 | Base | ref_2013 | AESO
AESO Hydro | H | Hydro | 12 | schedule_flow_range | 81.9;251.6 | Base | ref_2013 | AESO
AESO Hydro | H | Hydro | 1 | capmax | 356.6016 | Base | ref_2014 | AESO
AESO Hydro | H | Hydro | 2 | capmax | 334.216 | Base | ref_2014 | AESO
AESO Hydro | H | Hydro | 3 | capmax | 341.4309 | Base | ref_2014 | AESO
AESO Hydro | H | Hydro | 4 | capmax | 365.6244 | Base | ref_2014 | AESO
AESO Hydro | H | Hydro | 5 | capmax | 476.4342 | Base | ref_2014 | AESO
AESO Hydro | H | Hydro | 6 | capmax | 569.3714 | Base | ref_2014 | AESO
AESO Hydro | H | Hydro | 7 | capmax | 573.8978 | Base | ref_2014 | AESO
AESO Hydro | H | Hydro | 8 | capmax | 480.2734 | Base | ref_2014 | AESO
AESO Hydro | H | Hydro | 9 | capmax | 394.8855 | Base | ref_2014 | AESO
AESO Hydro | H | Hydro | 10 | capmax | 355.3198 | Base | ref_2014 | AESO
AESO Hydro | H | Hydro | 11 | capmax | 332.1139 | Base | ref_2014 | AESO
AESO Hydro | H | Hydro | 12 | capmax | 377.8209 | Base | ref_2014 | AESO
AESO Hydro | H | Hydro | 1 | hydnrg | 124.628 | Base | ref_2014 | AESO
AESO Hydro | H | Hydro | 2 | hydnrg | 116.2063 | Base | ref_2014 | AESO
AESO Hydro | H | Hydro | 3 | hydnrg | 118.8565 | Base | ref_2014 | AESO
AESO Hydro | H | Hydro | 4 | hydnrg | 128.1926 | Base | ref_2014 | AESO
AESO Hydro | H | Hydro | 5 | hydnrg | 181.2484 | Base | ref_2014 | AESO
AESO Hydro | H | Hydro | 6 | hydnrg | 242.3402 | Base | ref_2014 | AESO
AESO Hydro | H | Hydro | 7 | hydnrg | 245.793 | Base | ref_2014 | AESO
AESO Hydro | H | Hydro | 8 | hydnrg | 183.4364 | Base | ref_2014 | AESO
AESO Hydro | H | Hydro | 9 | hydnrg | 140.4693 | Base | ref_2014 | AESO
AESO Hydro | H | Hydro | 10 | hydnrg | 124.1297 | Base | ref_2014 | AESO
AESO Hydro | H | Hydro | 11 | hydnrg | 115.4453 | Base | ref_2014 | AESO
AESO Hydro | H | Hydro | 12 | hydnrg | 133.1736 | Base | ref_2014 | AESO
AESO Hydro | H | Hydro | 1 | daily_average_energy | 4020.2568 | Base | ref_2014 | AESO
AESO Hydro | H | Hydro | 2 | daily_average_energy | 4150.2248 | Base | ref_2014 | AESO
AESO Hydro | H | Hydro | 3 | daily_average_energy | 3834.0817 | Base | ref_2014 | AESO
AESO Hydro | H | Hydro | 4 | daily_average_energy | 4273.0861 | Base | ref_2014 | AESO
AESO Hydro | H | Hydro | 5 | daily_average_energy | 5846.7219 | Base | ref_2014 | AESO
AESO Hydro | H | Hydro | 6 | daily_average_energy | 8078.0064 | Base | ref_2014 | AESO
AESO Hydro | H | Hydro | 7 | daily_average_energy | 7928.8078 | Base | ref_2014 | AESO
AESO Hydro | H | Hydro | 8 | daily_average_energy | 5917.3026 | Base | ref_2014 | AESO
AESO Hydro | H | Hydro | 9 | daily_average_energy | 4682.3097 | Base | ref_2014 | AESO
AESO Hydro | H | Hydro | 10 | daily_average_energy | 4004.1828 | Base | ref_2014 | AESO
AESO Hydro | H | Hydro | 11 | daily_average_energy | 3848.1775 | Base | ref_2014 | AESO
AESO Hydro | H | Hydro | 12 | daily_average_energy | 4295.9227 | Base | ref_2014 | AESO
AESO Hydro | H | Hydro | 1 | schedule_flow_range | 88.1;262.3 | Base | ref_2014 | AESO
AESO Hydro | H | Hydro | 2 | schedule_flow_range | 78.0;244.4 | Base | ref_2014 | AESO
AESO Hydro | H | Hydro | 3 | schedule_flow_range | 81.1;250.2 | Base | ref_2014 | AESO
AESO Hydro | H | Hydro | 4 | schedule_flow_range | 92.3;269.5 | Base | ref_2014 | AESO
AESO Hydro | H | Hydro | 5 | schedule_flow_range | 156.0;357.9 | Base | ref_2014 | AESO
AESO Hydro | H | Hydro | 6 | schedule_flow_range | 229.3;432.0 | Base | ref_2014 | AESO
AESO Hydro | H | Hydro | 7 | schedule_flow_range | 233.5;435.6 | Base | ref_2014 | AESO
AESO Hydro | H | Hydro | 8 | schedule_flow_range | 158.6;360.9 | Base | ref_2014 | AESO
AESO Hydro | H | Hydro | 9 | schedule_flow_range | 107.1;292.8 | Base | ref_2014 | AESO
AESO Hydro | H | Hydro | 10 | schedule_flow_range | 87.5;261.3 | Base | ref_2014 | AESO
AESO Hydro | H | Hydro | 11 | schedule_flow_range | 77.0;242.8 | Base | ref_2014 | AESO
AESO Hydro | H | Hydro | 12 | schedule_flow_range | 98.3;279.2 | Base | ref_2014 | AESO
AESO Hydro | H | Hydro | 1 | capmax | 365.3018 | Base | ref_2015 | AESO
AESO Hydro | H | Hydro | 2 | capmax | 357.8079 | Base | ref_2015 | AESO
AESO Hydro | H | Hydro | 3 | capmax | 393.4555 | Base | ref_2015 | AESO
AESO Hydro | H | Hydro | 4 | capmax | 371.1869 | Base | ref_2015 | AESO
AESO Hydro | H | Hydro | 5 | capmax | 495.1465 | Base | ref_2015 | AESO
AESO Hydro | H | Hydro | 6 | capmax | 523.0158 | Base | ref_2015 | AESO
AESO Hydro | H | Hydro | 7 | capmax | 447.7473 | Base | ref_2015 | AESO
AESO Hydro | H | Hydro | 8 | capmax | 404.2603 | Base | ref_2015 | AESO
AESO Hydro | H | Hydro | 9 | capmax | 373.3479 | Base | ref_2015 | AESO
AESO Hydro | H | Hydro | 10 | capmax | 290.7655 | Base | ref_2015 | AESO
AESO Hydro | H | Hydro | 11 | capmax | 326.7972 | Base | ref_2015 | AESO
AESO Hydro | H | Hydro | 12 | capmax | 360.7033 | Base | ref_2015 | AESO
AESO Hydro | H | Hydro | 1 | hydnrg | 128.0634 | Base | ref_2015 | AESO
AESO Hydro | H | Hydro | 2 | hydnrg | 125.0987 | Base | ref_2015 | AESO
AESO Hydro | H | Hydro | 3 | hydnrg | 139.8429 | Base | ref_2015 | AESO
AESO Hydro | H | Hydro | 4 | hydnrg | 130.4408 | Base | ref_2015 | AESO
AESO Hydro | H | Hydro | 5 | hydnrg | 192.1648 | Base | ref_2015 | AESO
AESO Hydro | H | Hydro | 6 | hydnrg | 209.654 | Base | ref_2015 | AESO
AESO Hydro | H | Hydro | 7 | hydnrg | 165.7048 | Base | ref_2015 | AESO
AESO Hydro | H | Hydro | 8 | hydnrg | 144.646 | Base | ref_2015 | AESO
AESO Hydro | H | Hydro | 9 | hydnrg | 131.3248 | Base | ref_2015 | AESO
AESO Hydro | H | Hydro | 10 | hydnrg | 101.4497 | Base | ref_2015 | AESO
AESO Hydro | H | Hydro | 11 | hydnrg | 113.5428 | Base | ref_2015 | AESO
AESO Hydro | H | Hydro | 12 | hydnrg | 126.236 | Base | ref_2015 | AESO
AESO Hydro | H | Hydro | 1 | daily_average_energy | 4131.0771 | Base | ref_2015 | AESO
AESO Hydro | H | Hydro | 2 | daily_average_energy | 4467.8116 | Base | ref_2015 | AESO
AESO Hydro | H | Hydro | 3 | daily_average_energy | 4511.0606 | Base | ref_2015 | AESO
AESO Hydro | H | Hydro | 4 | daily_average_energy | 4348.0256 | Base | ref_2015 | AESO
AESO Hydro | H | Hydro | 5 | daily_average_energy | 6198.8645 | Base | ref_2015 | AESO
AESO Hydro | H | Hydro | 6 | daily_average_energy | 6988.4677 | Base | ref_2015 | AESO
AESO Hydro | H | Hydro | 7 | daily_average_energy | 5345.3163 | Base | ref_2015 | AESO
AESO Hydro | H | Hydro | 8 | daily_average_energy | 4666.0016 | Base | ref_2015 | AESO
AESO Hydro | H | Hydro | 9 | daily_average_energy | 4377.4918 | Base | ref_2015 | AESO
AESO Hydro | H | Hydro | 10 | daily_average_energy | 3272.5705 | Base | ref_2015 | AESO
AESO Hydro | H | Hydro | 11 | daily_average_energy | 3784.7595 | Base | ref_2015 | AESO
AESO Hydro | H | Hydro | 12 | daily_average_energy | 4072.1278 | Base | ref_2015 | AESO
AESO Hydro | H | Hydro | 1 | schedule_flow_range | 92.2;269.2 | Base | ref_2015 | AESO
AESO Hydro | H | Hydro | 2 | schedule_flow_range | 88.6;263.3 | Base | ref_2015 | AESO
AESO Hydro | H | Hydro | 3 | schedule_flow_range | 106.3;291.7 | Base | ref_2015 | AESO
AESO Hydro | H | Hydro | 4 | schedule_flow_range | 95.0;273.9 | Base | ref_2015 | AESO
AESO Hydro | H | Hydro | 5 | schedule_flow_range | 169.1;372.8 | Base | ref_2015 | AESO
AESO Hydro | H | Hydro | 6 | schedule_flow_range | 190.1;395.0 | Base | ref_2015 | AESO
AESO Hydro | H | Hydro | 7 | schedule_flow_range | 137.4;335.0 | Base | ref_2015 | AESO
AESO Hydro | H | Hydro | 8 | schedule_flow_range | 112.1;300.3 | Base | ref_2015 | AESO
AESO Hydro | H | Hydro | 9 | schedule_flow_range | 96.1;275.7 | Base | ref_2015 | AESO
AESO Hydro | H | Hydro | 10 | schedule_flow_range | 60.2;209.8 | Base | ref_2015 | AESO
AESO Hydro | H | Hydro | 11 | schedule_flow_range | 74.8;238.5 | Base | ref_2015 | AESO
AESO Hydro | H | Hydro | 12 | schedule_flow_range | 90.0;265.6 | Base | ref_2015 | AESO
AESO Hydro | H | Hydro | 1 | capmax | 367.902 | Base | ref_2016 | AESO
AESO Hydro | H | Hydro | 2 | capmax | 328.1492 | Base | ref_2016 | AESO
AESO Hydro | H | Hydro | 3 | capmax | 386.0638 | Base | ref_2016 | AESO
AESO Hydro | H | Hydro | 4 | capmax | 399.4249 | Base | ref_2016 | AESO
AESO Hydro | H | Hydro | 5 | capmax | 465.4504 | Base | ref_2016 | AESO
AESO Hydro | H | Hydro | 6 | capmax | 440.6902 | Base | ref_2016 | AESO
AESO Hydro | H | Hydro | 7 | capmax | 459.8286 | Base | ref_2016 | AESO
AESO Hydro | H | Hydro | 8 | capmax | 476.5876 | Base | ref_2016 | AESO
AESO Hydro | H | Hydro | 9 | capmax | 383.3967 | Base | ref_2016 | AESO
AESO Hydro | H | Hydro | 10 | capmax | 369.1399 | Base | ref_2016 | AESO
AESO Hydro | H | Hydro | 11 | capmax | 358.2082 | Base | ref_2016 | AESO
AESO Hydro | H | Hydro | 12 | capmax | 369.3771 | Base | ref_2016 | AESO
AESO Hydro | H | Hydro | 1 | hydnrg | 129.1084 | Base | ref_2016 | AESO
AESO Hydro | H | Hydro | 2 | hydnrg | 114.0236 | Base | ref_2016 | AESO
AESO Hydro | H | Hydro | 3 | hydnrg | 136.6492 | Base | ref_2016 | AESO
AESO Hydro | H | Hydro | 4 | hydnrg | 142.4764 | Base | ref_2016 | AESO
AESO Hydro | H | Hydro | 5 | hydnrg | 175.1317 | Base | ref_2016 | AESO
AESO Hydro | H | Hydro | 6 | hydnrg | 162.0899 | Base | ref_2016 | AESO
AESO Hydro | H | Hydro | 7 | hydnrg | 172.0814 | Base | ref_2016 | AESO
AESO Hydro | H | Hydro | 8 | hydnrg | 181.3353 | Base | ref_2016 | AESO
AESO Hydro | H | Hydro | 9 | hydnrg | 135.5148 | Base | ref_2016 | AESO
AESO Hydro | H | Hydro | 10 | hydnrg | 129.6089 | Base | ref_2016 | AESO
AESO Hydro | H | Hydro | 11 | hydnrg | 125.2553 | Base | ref_2016 | AESO
AESO Hydro | H | Hydro | 12 | hydnrg | 129.705 | Base | ref_2016 | AESO
AESO Hydro | H | Hydro | 1 | daily_average_energy | 4164.7862 | Base | ref_2016 | AESO
AESO Hydro | H | Hydro | 2 | daily_average_energy | 4072.2706 | Base | ref_2016 | AESO
AESO Hydro | H | Hydro | 3 | daily_average_energy | 4408.0374 | Base | ref_2016 | AESO
AESO Hydro | H | Hydro | 4 | daily_average_energy | 4749.2145 | Base | ref_2016 | AESO
AESO Hydro | H | Hydro | 5 | daily_average_energy | 5649.4111 | Base | ref_2016 | AESO
AESO Hydro | H | Hydro | 6 | daily_average_energy | 5402.9955 | Base | ref_2016 | AESO
AESO Hydro | H | Hydro | 7 | daily_average_energy | 5551.0138 | Base | ref_2016 | AESO
AESO Hydro | H | Hydro | 8 | daily_average_energy | 5849.5268 | Base | ref_2016 | AESO
AESO Hydro | H | Hydro | 9 | daily_average_energy | 4517.1596 | Base | ref_2016 | AESO
AESO Hydro | H | Hydro | 10 | daily_average_energy | 4180.9324 | Base | ref_2016 | AESO
AESO Hydro | H | Hydro | 11 | daily_average_energy | 4175.1776 | Base | ref_2016 | AESO
AESO Hydro | H | Hydro | 12 | daily_average_energy | 4184.0318 | Base | ref_2016 | AESO
AESO Hydro | H | Hydro | 1 | schedule_flow_range | 93.4;271.3 | Base | ref_2016 | AESO
AESO Hydro | H | Hydro | 2 | schedule_flow_range | 75.3;239.6 | Base | ref_2016 | AESO
AESO Hydro | H | Hydro | 3 | schedule_flow_range | 102.5;285.8 | Base | ref_2016 | AESO
AESO Hydro | H | Hydro | 4 | schedule_flow_range | 109.5;296.4 | Base | ref_2016 | AESO
AESO Hydro | H | Hydro | 5 | schedule_flow_range | 148.7;349.1 | Base | ref_2016 | AESO
AESO Hydro | H | Hydro | 6 | schedule_flow_range | 133.0;329.4 | Base | ref_2016 | AESO
AESO Hydro | H | Hydro | 7 | schedule_flow_range | 145.0;344.6 | Base | ref_2016 | AESO
AESO Hydro | H | Hydro | 8 | schedule_flow_range | 156.1;358.0 | Base | ref_2016 | AESO
AESO Hydro | H | Hydro | 9 | schedule_flow_range | 101.1;283.7 | Base | ref_2016 | AESO
AESO Hydro | H | Hydro | 10 | schedule_flow_range | 94.0;272.3 | Base | ref_2016 | AESO
AESO Hydro | H | Hydro | 11 | schedule_flow_range | 88.8;263.6 | Base | ref_2016 | AESO
AESO Hydro | H | Hydro | 12 | schedule_flow_range | 94.2;272.5 | Base | ref_2016 | AESO
AESO Hydro | H | Hydro | 1 | capmax | 367.902 | Base | high_1988 | AESO
AESO Hydro | H | Hydro | 2 | capmax | 328.1492 | Base | high_1988 | AESO
AESO Hydro | H | Hydro | 3 | capmax | 386.0638 | Base | high_1988 | AESO
AESO Hydro | H | Hydro | 4 | capmax | 399.4249 | Base | high_1988 | AESO
AESO Hydro | H | Hydro | 5 | capmax | 465.4504 | Base | high_1988 | AESO
AESO Hydro | H | Hydro | 6 | capmax | 440.6902 | Base | high_1988 | AESO
AESO Hydro | H | Hydro | 7 | capmax | 459.8286 | Base | high_1988 | AESO
AESO Hydro | H | Hydro | 8 | capmax | 476.5876 | Base | high_1988 | AESO
AESO Hydro | H | Hydro | 9 | capmax | 383.3967 | Base | high_1988 | AESO
AESO Hydro | H | Hydro | 10 | capmax | 369.1399 | Base | high_1988 | AESO
AESO Hydro | H | Hydro | 11 | capmax | 358.2082 | Base | high_1988 | AESO
AESO Hydro | H | Hydro | 12 | capmax | 369.3771 | Base | high_1988 | AESO
AESO Hydro | H | Hydro | 1 | hydnrg | 129.1084 | Base | high_1988 | AESO
AESO Hydro | H | Hydro | 2 | hydnrg | 114.0236 | Base | high_1988 | AESO
AESO Hydro | H | Hydro | 3 | hydnrg | 136.6492 | Base | high_1988 | AESO
AESO Hydro | H | Hydro | 4 | hydnrg | 142.4764 | Base | high_1988 | AESO
AESO Hydro | H | Hydro | 5 | hydnrg | 175.1317 | Base | high_1988 | AESO
AESO Hydro | H | Hydro | 6 | hydnrg | 162.0899 | Base | high_1988 | AESO
AESO Hydro | H | Hydro | 7 | hydnrg | 172.0814 | Base | high_1988 | AESO
AESO Hydro | H | Hydro | 8 | hydnrg | 181.3353 | Base | high_1988 | AESO
AESO Hydro | H | Hydro | 9 | hydnrg | 135.5148 | Base | high_1988 | AESO
AESO Hydro | H | Hydro | 10 | hydnrg | 129.6089 | Base | high_1988 | AESO
AESO Hydro | H | Hydro | 11 | hydnrg | 125.2553 | Base | high_1988 | AESO
AESO Hydro | H | Hydro | 12 | hydnrg | 129.705 | Base | high_1988 | AESO
AESO Hydro | H | Hydro | 1 | daily_average_energy | 4164.7862 | Base | high_1988 | AESO
AESO Hydro | H | Hydro | 2 | daily_average_energy | 4072.2706 | Base | high_1988 | AESO
AESO Hydro | H | Hydro | 3 | daily_average_energy | 4408.0374 | Base | high_1988 | AESO
AESO Hydro | H | Hydro | 4 | daily_average_energy | 4749.2145 | Base | high_1988 | AESO
AESO Hydro | H | Hydro | 5 | daily_average_energy | 5649.4111 | Base | high_1988 | AESO
AESO Hydro | H | Hydro | 6 | daily_average_energy | 5402.9955 | Base | high_1988 | AESO
AESO Hydro | H | Hydro | 7 | daily_average_energy | 5551.0138 | Base | high_1988 | AESO
AESO Hydro | H | Hydro | 8 | daily_average_energy | 5849.5268 | Base | high_1988 | AESO
AESO Hydro | H | Hydro | 9 | daily_average_energy | 4517.1596 | Base | high_1988 | AESO
AESO Hydro | H | Hydro | 10 | daily_average_energy | 4180.9324 | Base | high_1988 | AESO
AESO Hydro | H | Hydro | 11 | daily_average_energy | 4175.1776 | Base | high_1988 | AESO
AESO Hydro | H | Hydro | 12 | daily_average_energy | 4184.0318 | Base | high_1988 | AESO
AESO Hydro | H | Hydro | 1 | schedule_flow_range | 93.4;271.3 | Base | high_1988 | AESO
AESO Hydro | H | Hydro | 2 | schedule_flow_range | 75.3;239.6 | Base | high_1988 | AESO
AESO Hydro | H | Hydro | 3 | schedule_flow_range | 102.5;285.8 | Base | high_1988 | AESO
AESO Hydro | H | Hydro | 4 | schedule_flow_range | 109.5;296.4 | Base | high_1988 | AESO
AESO Hydro | H | Hydro | 5 | schedule_flow_range | 148.7;349.1 | Base | high_1988 | AESO
AESO Hydro | H | Hydro | 6 | schedule_flow_range | 133.0;329.4 | Base | high_1988 | AESO
AESO Hydro | H | Hydro | 7 | schedule_flow_range | 145.0;344.6 | Base | high_1988 | AESO
AESO Hydro | H | Hydro | 8 | schedule_flow_range | 156.1;358.0 | Base | high_1988 | AESO
AESO Hydro | H | Hydro | 9 | schedule_flow_range | 101.1;283.7 | Base | high_1988 | AESO
AESO Hydro | H | Hydro | 10 | schedule_flow_range | 94.0;272.3 | Base | high_1988 | AESO
AESO Hydro | H | Hydro | 11 | schedule_flow_range | 88.8;263.6 | Base | high_1988 | AESO
AESO Hydro | H | Hydro | 12 | schedule_flow_range | 94.2;272.5 | Base | high_1988 | AESO
AESO Hydro | H | Hydro | 1 | capmax | 315.3705 | Base | high_1989 | AESO
AESO Hydro | H | Hydro | 2 | capmax | 264.4078 | Base | high_1989 | AESO
AESO Hydro | H | Hydro | 3 | capmax | 264.4078 | Base | high_1989 | AESO
AESO Hydro | H | Hydro | 4 | capmax | 265.2542 | Base | high_1989 | AESO
AESO Hydro | H | Hydro | 5 | capmax | 368.8443 | Base | high_1989 | AESO
AESO Hydro | H | Hydro | 6 | capmax | 508.9167 | Base | high_1989 | AESO
AESO Hydro | H | Hydro | 7 | capmax | 591.4229 | Base | high_1989 | AESO
AESO Hydro | H | Hydro | 8 | capmax | 468.1076 | Base | high_1989 | AESO
AESO Hydro | H | Hydro | 9 | capmax | 380.2368 | Base | high_1989 | AESO
AESO Hydro | H | Hydro | 10 | capmax | 349.3967 | Base | high_1989 | AESO
AESO Hydro | H | Hydro | 11 | capmax | 353.768 | Base | high_1989 | AESO
AESO Hydro | H | Hydro | 12 | capmax | 359.6568 | Base | high_1989 | AESO
AESO Hydro | H | Hydro | 1 | hydnrg | 109.5593 | Base | high_1989 | AESO
AESO Hydro | H | Hydro | 2 | hydnrg | 83.2266 | Base | high_1989 | AESO
AESO Hydro | H | Hydro | 3 | hydnrg | 89.5217 | Base | high_1989 | AESO
AESO Hydro | H | Hydro | 4 | hydnrg | 93.6747 | Base | high_1989 | AESO
AESO Hydro | H | Hydro | 5 | hydnrg | 129.4892 | Base | high_1989 | AESO
AESO Hydro | H | Hydro | 6 | hydnrg | 200.6159 | Base | high_1989 | AESO
AESO Hydro | H | Hydro | 7 | hydnrg | 259.6317 | Base | high_1989 | AESO
AESO Hydro | H | Hydro | 8 | hydnrg | 176.5923 | Base | high_1989 | AESO
AESO Hydro | H | Hydro | 9 | hydnrg | 134.183 | Base | high_1989 | AESO
AESO Hydro | H | Hydro | 10 | hydnrg | 121.8528 | Base | high_1989 | AESO
AESO Hydro | H | Hydro | 11 | hydnrg | 123.5291 | Base | high_1989 | AESO
AESO Hydro | H | Hydro | 12 | hydnrg | 125.8238 | Base | high_1989 | AESO
AESO Hydro | H | Hydro | 1 | daily_average_energy | 3534.1704 | Base | high_1989 | AESO
AESO Hydro | H | Hydro | 2 | daily_average_energy | 2972.3797 | Base | high_1989 | AESO
AESO Hydro | H | Hydro | 3 | daily_average_energy | 2887.7973 | Base | high_1989 | AESO
AESO Hydro | H | Hydro | 4 | daily_average_energy | 3122.4888 | Base | high_1989 | AESO
AESO Hydro | H | Hydro | 5 | daily_average_energy | 4177.0712 | Base | high_1989 | AESO
AESO Hydro | H | Hydro | 6 | daily_average_energy | 6687.1964 | Base | high_1989 | AESO
AESO Hydro | H | Hydro | 7 | daily_average_energy | 8375.2165 | Base | high_1989 | AESO
AESO Hydro | H | Hydro | 8 | daily_average_energy | 5696.5256 | Base | high_1989 | AESO
AESO Hydro | H | Hydro | 9 | daily_average_energy | 4472.7668 | Base | high_1989 | AESO
AESO Hydro | H | Hydro | 10 | daily_average_energy | 3930.7367 | Base | high_1989 | AESO
AESO Hydro | H | Hydro | 11 | daily_average_energy | 4117.6362 | Base | high_1989 | AESO
AESO Hydro | H | Hydro | 12 | daily_average_energy | 4058.8308 | Base | high_1989 | AESO
AESO Hydro | H | Hydro | 1 | schedule_flow_range | 70.0;229.4 | Base | high_1989 | AESO
AESO Hydro | H | Hydro | 2 | schedule_flow_range | 60.0;207.0 | Base | high_1989 | AESO
AESO Hydro | H | Hydro | 3 | schedule_flow_range | 60.0;207.0 | Base | high_1989 | AESO
AESO Hydro | H | Hydro | 4 | schedule_flow_range | 60.0;207.0 | Base | high_1989 | AESO
AESO Hydro | H | Hydro | 5 | schedule_flow_range | 93.9;272.1 | Base | high_1989 | AESO
AESO Hydro | H | Hydro | 6 | schedule_flow_range | 179.2;383.8 | Base | high_1989 | AESO
AESO Hydro | H | Hydro | 7 | schedule_flow_range | 250.1;449.6 | Base | high_1989 | AESO
AESO Hydro | H | Hydro | 8 | schedule_flow_range | 150.4;351.2 | Base | high_1989 | AESO
AESO Hydro | H | Hydro | 9 | schedule_flow_range | 99.5;281.1 | Base | high_1989 | AESO
AESO Hydro | H | Hydro | 10 | schedule_flow_range | 84.7;256.6 | Base | high_1989 | AESO
AESO Hydro | H | Hydro | 11 | schedule_flow_range | 86.7;260.0 | Base | high_1989 | AESO
AESO Hydro | H | Hydro | 12 | schedule_flow_range | 89.5;264.7 | Base | high_1989 | AESO
AESO Hydro | H | Hydro | 1 | capmax | 403.5802 | Base | high_1990 | AESO
AESO Hydro | H | Hydro | 2 | capmax | 371.0747 | Base | high_1990 | AESO
AESO Hydro | H | Hydro | 3 | capmax | 383.9051 | Base | high_1990 | AESO
AESO Hydro | H | Hydro | 4 | capmax | 369.4986 | Base | high_1990 | AESO
AESO Hydro | H | Hydro | 5 | capmax | 511.7786 | Base | high_1990 | AESO
AESO Hydro | H | Hydro | 6 | capmax | 671.0388 | Base | high_1990 | AESO
AESO Hydro | H | Hydro | 7 | capmax | 650.1394 | Base | high_1990 | AESO
AESO Hydro | H | Hydro | 8 | capmax | 528.5246 | Base | high_1990 | AESO
AESO Hydro | H | Hydro | 9 | capmax | 506.6055 | Base | high_1990 | AESO
AESO Hydro | H | Hydro | 10 | capmax | 496.7992 | Base | high_1990 | AESO
AESO Hydro | H | Hydro | 11 | capmax | 456.7857 | Base | high_1990 | AESO
AESO Hydro | H | Hydro | 12 | capmax | 432.3973 | Base | high_1990 | AESO
AESO Hydro | H | Hydro | 1 | hydnrg | 144.3389 | Base | high_1990 | AESO
AESO Hydro | H | Hydro | 2 | hydnrg | 130.395 | Base | high_1990 | AESO
AESO Hydro | H | Hydro | 3 | hydnrg | 135.7303 | Base | high_1990 | AESO
AESO Hydro | H | Hydro | 4 | hydnrg | 129.7543 | Base | high_1990 | AESO
AESO Hydro | H | Hydro | 5 | hydnrg | 202.4184 | Base | high_1990 | AESO
AESO Hydro | H | Hydro | 6 | hydnrg | 332.9868 | Base | high_1990 | AESO
AESO Hydro | H | Hydro | 7 | hydnrg | 311.931 | Base | high_1990 | AESO
AESO Hydro | H | Hydro | 8 | hydnrg | 213.295 | Base | high_1990 | AESO
AESO Hydro | H | Hydro | 9 | hydnrg | 199.1719 | Base | high_1990 | AESO
AESO Hydro | H | Hydro | 10 | hydnrg | 193.16 | Base | high_1990 | AESO
AESO Hydro | H | Hydro | 11 | hydnrg | 170.4526 | Base | high_1990 | AESO
AESO Hydro | H | Hydro | 12 | hydnrg | 157.9426 | Base | high_1990 | AESO
AESO Hydro | H | Hydro | 1 | daily_average_energy | 4656.0934 | Base | high_1990 | AESO
AESO Hydro | H | Hydro | 2 | daily_average_energy | 4656.9658 | Base | high_1990 | AESO
AESO Hydro | H | Hydro | 3 | daily_average_energy | 4378.3969 | Base | high_1990 | AESO
AESO Hydro | H | Hydro | 4 | daily_average_energy | 4325.1425 | Base | high_1990 | AESO
AESO Hydro | H | Hydro | 5 | daily_average_energy | 6529.6255 | Base | high_1990 | AESO
AESO Hydro | H | Hydro | 6 | daily_average_energy | 11099.5592 | Base | high_1990 | AESO
AESO Hydro | H | Hydro | 7 | daily_average_energy | 10062.2893 | Base | high_1990 | AESO
AESO Hydro | H | Hydro | 8 | daily_average_energy | 6880.4842 | Base | high_1990 | AESO
AESO Hydro | H | Hydro | 9 | daily_average_energy | 6639.0644 | Base | high_1990 | AESO
AESO Hydro | H | Hydro | 10 | daily_average_energy | 6230.968 | Base | high_1990 | AESO
AESO Hydro | H | Hydro | 11 | daily_average_energy | 5681.7528 | Base | high_1990 | AESO
AESO Hydro | H | Hydro | 12 | daily_average_energy | 5094.9217 | Base | high_1990 | AESO
AESO Hydro | H | Hydro | 1 | schedule_flow_range | 111.7;299.8 | Base | high_1990 | AESO
AESO Hydro | H | Hydro | 2 | schedule_flow_range | 95.0;273.8 | Base | high_1990 | AESO
AESO Hydro | H | Hydro | 3 | schedule_flow_range | 101.4;284.1 | Base | high_1990 | AESO
AESO Hydro | H | Hydro | 4 | schedule_flow_range | 94.2;272.6 | Base | high_1990 | AESO
AESO Hydro | H | Hydro | 5 | schedule_flow_range | 181.4;386.0 | Base | high_1990 | AESO
AESO Hydro | H | Hydro | 6 | schedule_flow_range | 338.1;513.1 | Base | high_1990 | AESO
AESO Hydro | H | Hydro | 7 | schedule_flow_range | 312.8;496.4 | Base | high_1990 | AESO
AESO Hydro | H | Hydro | 8 | schedule_flow_range | 194.5;399.4 | Base | high_1990 | AESO
AESO Hydro | H | Hydro | 9 | schedule_flow_range | 177.5;381.9 | Base | high_1990 | AESO
AESO Hydro | H | Hydro | 10 | schedule_flow_range | 170.3;374.1 | Base | high_1990 | AESO
AESO Hydro | H | Hydro | 11 | schedule_flow_range | 143.1;342.2 | Base | high_1990 | AESO
AESO Hydro | H | Hydro | 12 | schedule_flow_range | 128.0;322.7 | Base | high_1990 | AESO
AESO Hydro | H | Hydro | 1 | capmax | 356.6016 | Base | high_1991 | AESO
AESO Hydro | H | Hydro | 2 | capmax | 334.216 | Base | high_1991 | AESO
AESO Hydro | H | Hydro | 3 | capmax | 341.4309 | Base | high_1991 | AESO
AESO Hydro | H | Hydro | 4 | capmax | 365.6244 | Base | high_1991 | AESO
AESO Hydro | H | Hydro | 5 | capmax | 476.4342 | Base | high_1991 | AESO
AESO Hydro | H | Hydro | 6 | capmax | 569.3714 | Base | high_1991 | AESO
AESO Hydro | H | Hydro | 7 | capmax | 573.8978 | Base | high_1991 | AESO
AESO Hydro | H | Hydro | 8 | capmax | 480.2734 | Base | high_1991 | AESO
AESO Hydro | H | Hydro | 9 | capmax | 394.8855 | Base | high_1991 | AESO
AESO Hydro | H | Hydro | 10 | capmax | 355.3198 | Base | high_1991 | AESO
AESO Hydro | H | Hydro | 11 | capmax | 332.1139 | Base | high_1991 | AESO
AESO Hydro | H | Hydro | 12 | capmax | 377.8209 | Base | high_1991 | AESO
AESO Hydro | H | Hydro | 1 | hydnrg | 124.628 | Base | high_1991 | AESO
AESO Hydro | H | Hydro | 2 | hydnrg | 116.2063 | Base | high_1991 | AESO
AESO Hydro | H | Hydro | 3 | hydnrg | 118.8565 | Base | high_1991 | AESO
AESO Hydro | H | Hydro | 4 | hydnrg | 128.1926 | Base | high_1991 | AESO
AESO Hydro | H | Hydro | 5 | hydnrg | 181.2484 | Base | high_1991 | AESO
AESO Hydro | H | Hydro | 6 | hydnrg | 242.3402 | Base | high_1991 | AESO
AESO Hydro | H | Hydro | 7 | hydnrg | 245.793 | Base | high_1991 | AESO
AESO Hydro | H | Hydro | 8 | hydnrg | 183.4364 | Base | high_1991 | AESO
AESO Hydro | H | Hydro | 9 | hydnrg | 140.4693 | Base | high_1991 | AESO
AESO Hydro | H | Hydro | 10 | hydnrg | 124.1297 | Base | high_1991 | AESO
AESO Hydro | H | Hydro | 11 | hydnrg | 115.4453 | Base | high_1991 | AESO
AESO Hydro | H | Hydro | 12 | hydnrg | 133.1736 | Base | high_1991 | AESO
AESO Hydro | H | Hydro | 1 | daily_average_energy | 4020.2568 | Base | high_1991 | AESO
AESO Hydro | H | Hydro | 2 | daily_average_energy | 4150.2248 | Base | high_1991 | AESO
AESO Hydro | H | Hydro | 3 | daily_average_energy | 3834.0817 | Base | high_1991 | AESO
AESO Hydro | H | Hydro | 4 | daily_average_energy | 4273.0861 | Base | high_1991 | AESO
AESO Hydro | H | Hydro | 5 | daily_average_energy | 5846.7219 | Base | high_1991 | AESO
AESO Hydro | H | Hydro | 6 | daily_average_energy | 8078.0064 | Base | high_1991 | AESO
AESO Hydro | H | Hydro | 7 | daily_average_energy | 7928.8078 | Base | high_1991 | AESO
AESO Hydro | H | Hydro | 8 | daily_average_energy | 5917.3026 | Base | high_1991 | AESO
AESO Hydro | H | Hydro | 9 | daily_average_energy | 4682.3097 | Base | high_1991 | AESO
AESO Hydro | H | Hydro | 10 | daily_average_energy | 4004.1828 | Base | high_1991 | AESO
AESO Hydro | H | Hydro | 11 | daily_average_energy | 3848.1775 | Base | high_1991 | AESO
AESO Hydro | H | Hydro | 12 | daily_average_energy | 4295.9227 | Base | high_1991 | AESO
AESO Hydro | H | Hydro | 1 | schedule_flow_range | 88.1;262.3 | Base | high_1991 | AESO
AESO Hydro | H | Hydro | 2 | schedule_flow_range | 78.0;244.4 | Base | high_1991 | AESO
AESO Hydro | H | Hydro | 3 | schedule_flow_range | 81.1;250.2 | Base | high_1991 | AESO
AESO Hydro | H | Hydro | 4 | schedule_flow_range | 92.3;269.5 | Base | high_1991 | AESO
AESO Hydro | H | Hydro | 5 | schedule_flow_range | 156.0;357.9 | Base | high_1991 | AESO
AESO Hydro | H | Hydro | 6 | schedule_flow_range | 229.3;432.0 | Base | high_1991 | AESO
AESO Hydro | H | Hydro | 7 | schedule_flow_range | 233.5;435.6 | Base | high_1991 | AESO
AESO Hydro | H | Hydro | 8 | schedule_flow_range | 158.6;360.9 | Base | high_1991 | AESO
AESO Hydro | H | Hydro | 9 | schedule_flow_range | 107.1;292.8 | Base | high_1991 | AESO
AESO Hydro | H | Hydro | 10 | schedule_flow_range | 87.5;261.3 | Base | high_1991 | AESO
AESO Hydro | H | Hydro | 11 | schedule_flow_range | 77.0;242.8 | Base | high_1991 | AESO
AESO Hydro | H | Hydro | 12 | schedule_flow_range | 98.3;279.2 | Base | high_1991 | AESO
AESO Hydro | H | Hydro | 1 | capmax | 315.3705 | Base | high_1992 | AESO
AESO Hydro | H | Hydro | 2 | capmax | 264.4078 | Base | high_1992 | AESO
AESO Hydro | H | Hydro | 3 | capmax | 264.4078 | Base | high_1992 | AESO
AESO Hydro | H | Hydro | 4 | capmax | 265.2542 | Base | high_1992 | AESO
AESO Hydro | H | Hydro | 5 | capmax | 368.8443 | Base | high_1992 | AESO
AESO Hydro | H | Hydro | 6 | capmax | 508.9167 | Base | high_1992 | AESO
AESO Hydro | H | Hydro | 7 | capmax | 591.4229 | Base | high_1992 | AESO
AESO Hydro | H | Hydro | 8 | capmax | 468.1076 | Base | high_1992 | AESO
AESO Hydro | H | Hydro | 9 | capmax | 380.2368 | Base | high_1992 | AESO
AESO Hydro | H | Hydro | 10 | capmax | 349.3967 | Base | high_1992 | AESO
AESO Hydro | H | Hydro | 11 | capmax | 353.768 | Base | high_1992 | AESO
AESO Hydro | H | Hydro | 12 | capmax | 359.6568 | Base | high_1992 | AESO
AESO Hydro | H | Hydro | 1 | hydnrg | 109.5593 | Base | high_1992 | AESO
AESO Hydro | H | Hydro | 2 | hydnrg | 83.2266 | Base | high_1992 | AESO
AESO Hydro | H | Hydro | 3 | hydnrg | 89.5217 | Base | high_1992 | AESO
AESO Hydro | H | Hydro | 4 | hydnrg | 93.6747 | Base | high_1992 | AESO
AESO Hydro | H | Hydro | 5 | hydnrg | 129.4892 | Base | high_1992 | AESO
AESO Hydro | H | Hydro | 6 | hydnrg | 200.6159 | Base | high_1992 | AESO
AESO Hydro | H | Hydro | 7 | hydnrg | 259.6317 | Base | high_1992 | AESO
AESO Hydro | H | Hydro | 8 | hydnrg | 176.5923 | Base | high_1992 | AESO
AESO Hydro | H | Hydro | 9 | hydnrg | 134.183 | Base | high_1992 | AESO
AESO Hydro | H | Hydro | 10 | hydnrg | 121.8528 | Base | high_1992 | AESO
AESO Hydro | H | Hydro | 11 | hydnrg | 123.5291 | Base | high_1992 | AESO
AESO Hydro | H | Hydro | 12 | hydnrg | 125.8238 | Base | high_1992 | AESO
AESO Hydro | H | Hydro | 1 | daily_average_energy | 3534.1704 | Base | high_1992 | AESO
AESO Hydro | H | Hydro | 2 | daily_average_energy | 2972.3797 | Base | high_1992 | AESO
AESO Hydro | H | Hydro | 3 | daily_average_energy | 2887.7973 | Base | high_1992 | AESO
AESO Hydro | H | Hydro | 4 | daily_average_energy | 3122.4888 | Base | high_1992 | AESO
AESO Hydro | H | Hydro | 5 | daily_average_energy | 4177.0712 | Base | high_1992 | AESO
AESO Hydro | H | Hydro | 6 | daily_average_energy | 6687.1964 | Base | high_1992 | AESO
AESO Hydro | H | Hydro | 7 | daily_average_energy | 8375.2165 | Base | high_1992 | AESO
AESO Hydro | H | Hydro | 8 | daily_average_energy | 5696.5256 | Base | high_1992 | AESO
AESO Hydro | H | Hydro | 9 | daily_average_energy | 4472.7668 | Base | high_1992 | AESO
AESO Hydro | H | Hydro | 10 | daily_average_energy | 3930.7367 | Base | high_1992 | AESO
AESO Hydro | H | Hydro | 11 | daily_average_energy | 4117.6362 | Base | high_1992 | AESO
AESO Hydro | H | Hydro | 12 | daily_average_energy | 4058.8308 | Base | high_1992 | AESO
AESO Hydro | H | Hydro | 1 | schedule_flow_range | 70.0;229.4 | Base | high_1992 | AESO
AESO Hydro | H | Hydro | 2 | schedule_flow_range | 60.0;207.0 | Base | high_1992 | AESO
AESO Hydro | H | Hydro | 3 | schedule_flow_range | 60.0;207.0 | Base | high_1992 | AESO
AESO Hydro | H | Hydro | 4 | schedule_flow_range | 60.0;207.0 | Base | high_1992 | AESO
AESO Hydro | H | Hydro | 5 | schedule_flow_range | 93.9;272.1 | Base | high_1992 | AESO
AESO Hydro | H | Hydro | 6 | schedule_flow_range | 179.2;383.8 | Base | high_1992 | AESO
AESO Hydro | H | Hydro | 7 | schedule_flow_range | 250.1;449.6 | Base | high_1992 | AESO
AESO Hydro | H | Hydro | 8 | schedule_flow_range | 150.4;351.2 | Base | high_1992 | AESO
AESO Hydro | H | Hydro | 9 | schedule_flow_range | 99.5;281.1 | Base | high_1992 | AESO
AESO Hydro | H | Hydro | 10 | schedule_flow_range | 84.7;256.6 | Base | high_1992 | AESO
AESO Hydro | H | Hydro | 11 | schedule_flow_range | 86.7;260.0 | Base | high_1992 | AESO
AESO Hydro | H | Hydro | 12 | schedule_flow_range | 89.5;264.7 | Base | high_1992 | AESO
AESO Hydro | H | Hydro | 1 | capmax | 370.5453 | Base | high_1993 | AESO
AESO Hydro | H | Hydro | 2 | capmax | 328.5293 | Base | high_1993 | AESO
AESO Hydro | H | Hydro | 3 | capmax | 361.1401 | Base | high_1993 | AESO
AESO Hydro | H | Hydro | 4 | capmax | 397.6505 | Base | high_1993 | AESO
AESO Hydro | H | Hydro | 5 | capmax | 503.5729 | Base | high_1993 | AESO
AESO Hydro | H | Hydro | 6 | capmax | 667.1282 | Base | high_1993 | AESO
AESO Hydro | H | Hydro | 7 | capmax | 740.4173 | Base | high_1993 | AESO
AESO Hydro | H | Hydro | 8 | capmax | 647.5456 | Base | high_1993 | AESO
AESO Hydro | H | Hydro | 9 | capmax | 446.3818 | Base | high_1993 | AESO
AESO Hydro | H | Hydro | 10 | capmax | 341.4847 | Base | high_1993 | AESO
AESO Hydro | H | Hydro | 11 | capmax | 333.1975 | Base | high_1993 | AESO
AESO Hydro | H | Hydro | 12 | capmax | 353.1838 | Base | high_1993 | AESO
AESO Hydro | H | Hydro | 1 | hydnrg | 130.1795 | Base | high_1993 | AESO
AESO Hydro | H | Hydro | 2 | hydnrg | 114.1591 | Base | high_1993 | AESO
AESO Hydro | H | Hydro | 3 | hydnrg | 126.4084 | Base | high_1993 | AESO
AESO Hydro | H | Hydro | 4 | hydnrg | 141.6885 | Base | high_1993 | AESO
AESO Hydro | H | Hydro | 5 | hydnrg | 197.2931 | Base | high_1993 | AESO
AESO Hydro | H | Hydro | 6 | hydnrg | 328.9417 | Base | high_1993 | AESO
AESO Hydro | H | Hydro | 7 | hydnrg | 413.6187 | Base | high_1993 | AESO
AESO Hydro | H | Hydro | 8 | hydnrg | 309.4124 | Base | high_1993 | AESO
AESO Hydro | H | Hydro | 9 | hydnrg | 164.9991 | Base | high_1993 | AESO
AESO Hydro | H | Hydro | 10 | hydnrg | 118.8765 | Base | high_1993 | AESO
AESO Hydro | H | Hydro | 11 | hydnrg | 115.837 | Base | high_1993 | AESO
AESO Hydro | H | Hydro | 12 | hydnrg | 123.3037 | Base | high_1993 | AESO
AESO Hydro | H | Hydro | 1 | daily_average_energy | 4199.3372 | Base | high_1993 | AESO
AESO Hydro | H | Hydro | 2 | daily_average_energy | 4077.1118 | Base | high_1993 | AESO
AESO Hydro | H | Hydro | 3 | daily_average_energy | 4077.6907 | Base | high_1993 | AESO
AESO Hydro | H | Hydro | 4 | daily_average_energy | 4722.9494 | Base | high_1993 | AESO
AESO Hydro | H | Hydro | 5 | daily_average_energy | 6364.2923 | Base | high_1993 | AESO
AESO Hydro | H | Hydro | 6 | daily_average_energy | 10964.7217 | Base | high_1993 | AESO
AESO Hydro | H | Hydro | 7 | daily_average_energy | 13342.54 | Base | high_1993 | AESO
AESO Hydro | H | Hydro | 8 | daily_average_energy | 9981.0451 | Base | high_1993 | AESO
AESO Hydro | H | Hydro | 9 | daily_average_energy | 5499.9701 | Base | high_1993 | AESO
AESO Hydro | H | Hydro | 10 | daily_average_energy | 3834.7263 | Base | high_1993 | AESO
AESO Hydro | H | Hydro | 11 | daily_average_energy | 3861.2326 | Base | high_1993 | AESO
AESO Hydro | H | Hydro | 12 | daily_average_energy | 3977.5399 | Base | high_1993 | AESO
AESO Hydro | H | Hydro | 1 | schedule_flow_range | 94.7;273.4 | Base | high_1993 | AESO
AESO Hydro | H | Hydro | 2 | schedule_flow_range | 75.5;239.9 | Base | high_1993 | AESO
AESO Hydro | H | Hydro | 3 | schedule_flow_range | 90.2;265.9 | Base | high_1993 | AESO
AESO Hydro | H | Hydro | 4 | schedule_flow_range | 108.5;295.0 | Base | high_1993 | AESO
AESO Hydro | H | Hydro | 5 | schedule_flow_range | 175.3;379.5 | Base | high_1993 | AESO
AESO Hydro | H | Hydro | 6 | schedule_flow_range | 333.2;509.9 | Base | high_1993 | AESO
AESO Hydro | H | Hydro | 7 | schedule_flow_range | 434.9;568.4 | Base | high_1993 | AESO
AESO Hydro | H | Hydro | 8 | schedule_flow_range | 309.8;494.3 | Base | high_1993 | AESO
AESO Hydro | H | Hydro | 9 | schedule_flow_range | 136.5;333.9 | Base | high_1993 | AESO
AESO Hydro | H | Hydro | 10 | schedule_flow_range | 81.2;250.2 | Base | high_1993 | AESO
AESO Hydro | H | Hydro | 11 | schedule_flow_range | 77.5;243.6 | Base | high_1993 | AESO
AESO Hydro | H | Hydro | 12 | schedule_flow_range | 86.5;259.6 | Base | high_1993 | AESO
AESO Hydro | H | Hydro | 1 | capmax | 385.4242 | Base | high_1994 | AESO
AESO Hydro | H | Hydro | 2 | capmax | 330.4524 | Base | high_1994 | AESO
AESO Hydro | H | Hydro | 3 | capmax | 357.6594 | Base | high_1994 | AESO
AESO Hydro | H | Hydro | 4 | capmax | 359.7183 | Base | high_1994 | AESO
AESO Hydro | H | Hydro | 5 | capmax | 521.442 | Base | high_1994 | AESO
AESO Hydro | H | Hydro | 6 | capmax | 654.1441 | Base | high_1994 | AESO
AESO Hydro | H | Hydro | 7 | capmax | 614.4382 | Base | high_1994 | AESO
AESO Hydro | H | Hydro | 8 | capmax | 527.0607 | Base | high_1994 | AESO
AESO Hydro | H | Hydro | 9 | capmax | 406.7988 | Base | high_1994 | AESO
AESO Hydro | H | Hydro | 10 | capmax | 346.6444 | Base | high_1994 | AESO
AESO Hydro | H | Hydro | 11 | capmax | 351.2602 | Base | high_1994 | AESO
AESO Hydro | H | Hydro | 12 | capmax | 395.247 | Base | high_1994 | AESO
AESO Hydro | H | Hydro | 1 | hydnrg | 136.3763 | Base | high_1994 | AESO
AESO Hydro | H | Hydro | 2 | hydnrg | 114.8474 | Base | high_1994 | AESO
AESO Hydro | H | Hydro | 3 | hydnrg | 125.0407 | Base | high_1994 | AESO
AESO Hydro | H | Hydro | 4 | hydnrg | 125.8479 | Base | high_1994 | AESO
AESO Hydro | H | Hydro | 5 | hydnrg | 208.6253 | Base | high_1994 | AESO
AESO Hydro | H | Hydro | 6 | hydnrg | 315.8598 | Base | high_1994 | AESO
AESO Hydro | H | Hydro | 7 | hydnrg | 278.9962 | Base | high_1994 | AESO
AESO Hydro | H | Hydro | 8 | hydnrg | 212.3214 | Base | high_1994 | AESO
AESO Hydro | H | Hydro | 9 | hydnrg | 145.7982 | Base | high_1994 | AESO
AESO Hydro | H | Hydro | 10 | hydnrg | 120.8091 | Base | high_1994 | AESO
AESO Hydro | H | Hydro | 11 | hydnrg | 122.5646 | Base | high_1994 | AESO
AESO Hydro | H | Hydro | 12 | hydnrg | 140.6281 | Base | high_1994 | AESO
AESO Hydro | H | Hydro | 1 | daily_average_energy | 4399.2349 | Base | high_1994 | AESO
AESO Hydro | H | Hydro | 2 | daily_average_energy | 4101.692 | Base | high_1994 | AESO
AESO Hydro | H | Hydro | 3 | daily_average_energy | 4033.571 | Base | high_1994 | AESO
AESO Hydro | H | Hydro | 4 | daily_average_energy | 4194.9309 | Base | high_1994 | AESO
AESO Hydro | H | Hydro | 5 | daily_average_energy | 6729.8481 | Base | high_1994 | AESO
AESO Hydro | H | Hydro | 6 | daily_average_energy | 10528.6613 | Base | high_1994 | AESO
AESO Hydro | H | Hydro | 7 | daily_average_energy | 8999.8789 | Base | high_1994 | AESO
AESO Hydro | H | Hydro | 8 | daily_average_energy | 6849.0762 | Base | high_1994 | AESO
AESO Hydro | H | Hydro | 9 | daily_average_energy | 4859.9412 | Base | high_1994 | AESO
AESO Hydro | H | Hydro | 10 | daily_average_energy | 3897.0686 | Base | high_1994 | AESO
AESO Hydro | H | Hydro | 11 | daily_average_energy | 4085.4875 | Base | high_1994 | AESO
AESO Hydro | H | Hydro | 12 | daily_average_energy | 4536.3901 | Base | high_1994 | AESO
AESO Hydro | H | Hydro | 1 | schedule_flow_range | 102.2;285.3 | Base | high_1994 | AESO
AESO Hydro | H | Hydro | 2 | schedule_flow_range | 76.3;241.4 | Base | high_1994 | AESO
AESO Hydro | H | Hydro | 3 | schedule_flow_range | 88.6;263.1 | Base | high_1994 | AESO
AESO Hydro | H | Hydro | 4 | schedule_flow_range | 89.5;264.8 | Base | high_1994 | AESO
AESO Hydro | H | Hydro | 5 | schedule_flow_range | 188.9;393.8 | Base | high_1994 | AESO
AESO Hydro | H | Hydro | 6 | schedule_flow_range | 317.5;499.6 | Base | high_1994 | AESO
AESO Hydro | H | Hydro | 7 | schedule_flow_range | 273.3;467.9 | Base | high_1994 | AESO
AESO Hydro | H | Hydro | 8 | schedule_flow_range | 193.3;398.2 | Base | high_1994 | AESO
AESO Hydro | H | Hydro | 9 | schedule_flow_range | 113.5;302.3 | Base | high_1994 | AESO
AESO Hydro | H | Hydro | 10 | schedule_flow_range | 83.5;254.4 | Base | high_1994 | AESO
AESO Hydro | H | Hydro | 11 | schedule_flow_range | 85.6;258.0 | Base | high_1994 | AESO
AESO Hydro | H | Hydro | 12 | schedule_flow_range | 107.3;293.1 | Base | high_1994 | AESO
AESO Hydro | H | Hydro | 1 | capmax | 427.7915 | Base | high_1995 | AESO
AESO Hydro | H | Hydro | 2 | capmax | 371.2836 | Base | high_1995 | AESO
AESO Hydro | H | Hydro | 3 | capmax | 399.2763 | Base | high_1995 | AESO
AESO Hydro | H | Hydro | 4 | capmax | 400.3196 | Base | high_1995 | AESO
AESO Hydro | H | Hydro | 5 | capmax | 494.2104 | Base | high_1995 | AESO
AESO Hydro | H | Hydro | 6 | capmax | 523.1262 | Base | high_1995 | AESO
AESO Hydro | H | Hydro | 7 | capmax | 542.4793 | Base | high_1995 | AESO
AESO Hydro | H | Hydro | 8 | capmax | 441.3521 | Base | high_1995 | AESO
AESO Hydro | H | Hydro | 9 | capmax | 374.5256 | Base | high_1995 | AESO
AESO Hydro | H | Hydro | 10 | capmax | 375.5463 | Base | high_1995 | AESO
AESO Hydro | H | Hydro | 11 | capmax | 363.4558 | Base | high_1995 | AESO
AESO Hydro | H | Hydro | 12 | capmax | 391.9798 | Base | high_1995 | AESO
AESO Hydro | H | Hydro | 1 | hydnrg | 155.6852 | Base | high_1995 | AESO
AESO Hydro | H | Hydro | 2 | hydnrg | 130.4802 | Base | high_1995 | AESO
AESO Hydro | H | Hydro | 3 | hydnrg | 142.4103 | Base | high_1995 | AESO
AESO Hydro | H | Hydro | 4 | hydnrg | 142.8754 | Base | high_1995 | AESO
AESO Hydro | H | Hydro | 5 | hydnrg | 191.6034 | Base | high_1995 | AESO
AESO Hydro | H | Hydro | 6 | hydnrg | 209.7264 | Base | high_1995 | AESO
AESO Hydro | H | Hydro | 7 | hydnrg | 222.8038 | Base | high_1995 | AESO
AESO Hydro | H | Hydro | 8 | hydnrg | 162.4255 | Base | high_1995 | AESO
AESO Hydro | H | Hydro | 9 | hydnrg | 131.8091 | Base | high_1995 | AESO
AESO Hydro | H | Hydro | 10 | hydnrg | 132.2302 | Base | high_1995 | AESO
AESO Hydro | H | Hydro | 11 | hydnrg | 127.3266 | Base | high_1995 | AESO
AESO Hydro | H | Hydro | 12 | hydnrg | 139.1994 | Base | high_1995 | AESO
AESO Hydro | H | Hydro | 1 | daily_average_energy | 5022.1044 | Base | high_1995 | AESO
AESO Hydro | H | Hydro | 2 | daily_average_energy | 4660.007 | Base | high_1995 | AESO
AESO Hydro | H | Hydro | 3 | daily_average_energy | 4593.8809 | Base | high_1995 | AESO
AESO Hydro | H | Hydro | 4 | daily_average_energy | 4762.5136 | Base | high_1995 | AESO
AESO Hydro | H | Hydro | 5 | daily_average_energy | 6180.7555 | Base | high_1995 | AESO
AESO Hydro | H | Hydro | 6 | daily_average_energy | 6990.8796 | Base | high_1995 | AESO
AESO Hydro | H | Hydro | 7 | daily_average_energy | 7187.22 | Base | high_1995 | AESO
AESO Hydro | H | Hydro | 8 | daily_average_energy | 5239.5336 | Base | high_1995 | AESO
AESO Hydro | H | Hydro | 9 | daily_average_energy | 4393.6352 | Base | high_1995 | AESO
AESO Hydro | H | Hydro | 10 | daily_average_energy | 4265.4913 | Base | high_1995 | AESO
AESO Hydro | H | Hydro | 11 | daily_average_energy | 4244.221 | Base | high_1995 | AESO
AESO Hydro | H | Hydro | 12 | daily_average_energy | 4490.3016 | Base | high_1995 | AESO
AESO Hydro | H | Hydro | 1 | schedule_flow_range | 125.3;319.1 | Base | high_1995 | AESO
AESO Hydro | H | Hydro | 2 | schedule_flow_range | 95.1;274.0 | Base | high_1995 | AESO
AESO Hydro | H | Hydro | 3 | schedule_flow_range | 109.4;296.3 | Base | high_1995 | AESO
AESO Hydro | H | Hydro | 4 | schedule_flow_range | 110.0;297.2 | Base | high_1995 | AESO
AESO Hydro | H | Hydro | 5 | schedule_flow_range | 168.4;372.0 | Base | high_1995 | AESO
AESO Hydro | H | Hydro | 6 | schedule_flow_range | 190.2;395.1 | Base | high_1995 | AESO
AESO Hydro | H | Hydro | 7 | schedule_flow_range | 205.9;410.5 | Base | high_1995 | AESO
AESO Hydro | H | Hydro | 8 | schedule_flow_range | 133.4;329.9 | Base | high_1995 | AESO
AESO Hydro | H | Hydro | 9 | schedule_flow_range | 96.7;276.6 | Base | high_1995 | AESO
AESO Hydro | H | Hydro | 10 | schedule_flow_range | 97.2;277.4 | Base | high_1995 | AESO
AESO Hydro | H | Hydro | 11 | schedule_flow_range | 91.3;267.8 | Base | high_1995 | AESO
AESO Hydro | H | Hydro | 12 | schedule_flow_range | 105.5;290.5 | Base | high_1995 | AESO
AESO Hydro | H | Hydro | 1 | capmax | 336.9124 | Base | high_1996 | AESO
AESO Hydro | H | Hydro | 2 | capmax | 291.5198 | Base | high_1996 | AESO
AESO Hydro | H | Hydro | 3 | capmax | 288.8323 | Base | high_1996 | AESO
AESO Hydro | H | Hydro | 4 | capmax | 264.4078 | Base | high_1996 | AESO
AESO Hydro | H | Hydro | 5 | capmax | 376.9972 | Base | high_1996 | AESO
AESO Hydro | H | Hydro | 6 | capmax | 456.8025 | Base | high_1996 | AESO
AESO Hydro | H | Hydro | 7 | capmax | 463.6816 | Base | high_1996 | AESO
AESO Hydro | H | Hydro | 8 | capmax | 432.8822 | Base | high_1996 | AESO
AESO Hydro | H | Hydro | 9 | capmax | 382.2337 | Base | high_1996 | AESO
AESO Hydro | H | Hydro | 10 | capmax | 351.2236 | Base | high_1996 | AESO
AESO Hydro | H | Hydro | 11 | capmax | 372.7839 | Base | high_1996 | AESO
AESO Hydro | H | Hydro | 12 | capmax | 400.741 | Base | high_1996 | AESO
AESO Hydro | H | Hydro | 1 | hydnrg | 117.1898 | Base | high_1996 | AESO
AESO Hydro | H | Hydro | 2 | hydnrg | 101.6891 | Base | high_1996 | AESO
AESO Hydro | H | Hydro | 3 | hydnrg | 100.8386 | Base | high_1996 | AESO
AESO Hydro | H | Hydro | 4 | hydnrg | 91.8356 | Base | high_1996 | AESO
AESO Hydro | H | Hydro | 5 | hydnrg | 132.8312 | Base | high_1996 | AESO
AESO Hydro | H | Hydro | 6 | hydnrg | 170.4616 | Base | high_1996 | AESO
AESO Hydro | H | Hydro | 7 | hydnrg | 174.1663 | Base | high_1996 | AESO
AESO Hydro | H | Hydro | 8 | hydnrg | 158.1821 | Base | high_1996 | AESO
AESO Hydro | H | Hydro | 9 | hydnrg | 135.0231 | Base | high_1996 | AESO
AESO Hydro | H | Hydro | 10 | hydnrg | 122.5506 | Base | high_1996 | AESO
AESO Hydro | H | Hydro | 11 | hydnrg | 131.0935 | Base | high_1996 | AESO
AESO Hydro | H | Hydro | 12 | hydnrg | 143.0637 | Base | high_1996 | AESO
AESO Hydro | H | Hydro | 1 | daily_average_energy | 3780.3156 | Base | high_1996 | AESO
AESO Hydro | H | Hydro | 2 | daily_average_energy | 3631.7549 | Base | high_1996 | AESO
AESO Hydro | H | Hydro | 3 | daily_average_energy | 3252.8568 | Base | high_1996 | AESO
AESO Hydro | H | Hydro | 4 | daily_average_energy | 3061.1881 | Base | high_1996 | AESO
AESO Hydro | H | Hydro | 5 | daily_average_energy | 4284.8776 | Base | high_1996 | AESO
AESO Hydro | H | Hydro | 6 | daily_average_energy | 5682.052 | Base | high_1996 | AESO
AESO Hydro | H | Hydro | 7 | daily_average_energy | 5618.2669 | Base | high_1996 | AESO
AESO Hydro | H | Hydro | 8 | daily_average_energy | 5102.6498 | Base | high_1996 | AESO
AESO Hydro | H | Hydro | 9 | daily_average_energy | 4500.7694 | Base | high_1996 | AESO
AESO Hydro | H | Hydro | 10 | daily_average_energy | 3953.2463 | Base | high_1996 | AESO
AESO Hydro | H | Hydro | 11 | daily_average_energy | 4369.7831 | Base | high_1996 | AESO
AESO Hydro | H | Hydro | 12 | daily_average_energy | 4614.9584 | Base | high_1996 | AESO
AESO Hydro | H | Hydro | 1 | schedule_flow_range | 79.1;246.6 | Base | high_1996 | AESO
AESO Hydro | H | Hydro | 2 | schedule_flow_range | 60.5;210.4 | Base | high_1996 | AESO
AESO Hydro | H | Hydro | 3 | schedule_flow_range | 60.0;208.3 | Base | high_1996 | AESO
AESO Hydro | H | Hydro | 4 | schedule_flow_range | 60.0;207.0 | Base | high_1996 | AESO
AESO Hydro | H | Hydro | 5 | schedule_flow_range | 97.9;278.6 | Base | high_1996 | AESO
AESO Hydro | H | Hydro | 6 | schedule_flow_range | 143.1;342.2 | Base | high_1996 | AESO
AESO Hydro | H | Hydro | 7 | schedule_flow_range | 147.5;347.7 | Base | high_1996 | AESO
AESO Hydro | H | Hydro | 8 | schedule_flow_range | 128.3;323.1 | Base | high_1996 | AESO
AESO Hydro | H | Hydro | 9 | schedule_flow_range | 100.5;282.7 | Base | high_1996 | AESO
AESO Hydro | H | Hydro | 10 | schedule_flow_range | 85.6;258.0 | Base | high_1996 | AESO
AESO Hydro | H | Hydro | 11 | schedule_flow_range | 95.8;275.2 | Base | high_1996 | AESO
AESO Hydro | H | Hydro | 12 | schedule_flow_range | 110.2;297.5 | Base | high_1996 | AESO
AESO Hydro | H | Hydro | 1 | capmax | 365.3018 | Base | high_1997 | AESO
AESO Hydro | H | Hydro | 2 | capmax | 357.8079 | Base | high_1997 | AESO
AESO Hydro | H | Hydro | 3 | capmax | 393.4555 | Base | high_1997 | AESO
AESO Hydro | H | Hydro | 4 | capmax | 371.1869 | Base | high_1997 | AESO
AESO Hydro | H | Hydro | 5 | capmax | 495.1465 | Base | high_1997 | AESO
AESO Hydro | H | Hydro | 6 | capmax | 523.0158 | Base | high_1997 | AESO
AESO Hydro | H | Hydro | 7 | capmax | 447.7473 | Base | high_1997 | AESO
AESO Hydro | H | Hydro | 8 | capmax | 404.2603 | Base | high_1997 | AESO
AESO Hydro | H | Hydro | 9 | capmax | 373.3479 | Base | high_1997 | AESO
AESO Hydro | H | Hydro | 10 | capmax | 290.7655 | Base | high_1997 | AESO
AESO Hydro | H | Hydro | 11 | capmax | 326.7972 | Base | high_1997 | AESO
AESO Hydro | H | Hydro | 12 | capmax | 360.7033 | Base | high_1997 | AESO
AESO Hydro | H | Hydro | 1 | hydnrg | 128.0634 | Base | high_1997 | AESO
AESO Hydro | H | Hydro | 2 | hydnrg | 125.0987 | Base | high_1997 | AESO
AESO Hydro | H | Hydro | 3 | hydnrg | 139.8429 | Base | high_1997 | AESO
AESO Hydro | H | Hydro | 4 | hydnrg | 130.4408 | Base | high_1997 | AESO
AESO Hydro | H | Hydro | 5 | hydnrg | 192.1648 | Base | high_1997 | AESO
AESO Hydro | H | Hydro | 6 | hydnrg | 209.654 | Base | high_1997 | AESO
AESO Hydro | H | Hydro | 7 | hydnrg | 165.7048 | Base | high_1997 | AESO
AESO Hydro | H | Hydro | 8 | hydnrg | 144.646 | Base | high_1997 | AESO
AESO Hydro | H | Hydro | 9 | hydnrg | 131.3248 | Base | high_1997 | AESO
AESO Hydro | H | Hydro | 10 | hydnrg | 101.4497 | Base | high_1997 | AESO
AESO Hydro | H | Hydro | 11 | hydnrg | 113.5428 | Base | high_1997 | AESO
AESO Hydro | H | Hydro | 12 | hydnrg | 126.236 | Base | high_1997 | AESO
AESO Hydro | H | Hydro | 1 | daily_average_energy | 4131.0771 | Base | high_1997 | AESO
AESO Hydro | H | Hydro | 2 | daily_average_energy | 4467.8116 | Base | high_1997 | AESO
AESO Hydro | H | Hydro | 3 | daily_average_energy | 4511.0606 | Base | high_1997 | AESO
AESO Hydro | H | Hydro | 4 | daily_average_energy | 4348.0256 | Base | high_1997 | AESO
AESO Hydro | H | Hydro | 5 | daily_average_energy | 6198.8645 | Base | high_1997 | AESO
AESO Hydro | H | Hydro | 6 | daily_average_energy | 6988.4677 | Base | high_1997 | AESO
AESO Hydro | H | Hydro | 7 | daily_average_energy | 5345.3163 | Base | high_1997 | AESO
AESO Hydro | H | Hydro | 8 | daily_average_energy | 4666.0016 | Base | high_1997 | AESO
AESO Hydro | H | Hydro | 9 | daily_average_energy | 4377.4918 | Base | high_1997 | AESO
AESO Hydro | H | Hydro | 10 | daily_average_energy | 3272.5705 | Base | high_1997 | AESO
AESO Hydro | H | Hydro | 11 | daily_average_energy | 3784.7595 | Base | high_1997 | AESO
AESO Hydro | H | Hydro | 12 | daily_average_energy | 4072.1278 | Base | high_1997 | AESO
AESO Hydro | H | Hydro | 1 | schedule_flow_range | 92.2;269.2 | Base | high_1997 | AESO
AESO Hydro | H | Hydro | 2 | schedule_flow_range | 88.6;263.3 | Base | high_1997 | AESO
AESO Hydro | H | Hydro | 3 | schedule_flow_range | 106.3;291.7 | Base | high_1997 | AESO
AESO Hydro | H | Hydro | 4 | schedule_flow_range | 95.0;273.9 | Base | high_1997 | AESO
AESO Hydro | H | Hydro | 5 | schedule_flow_range | 169.1;372.8 | Base | high_1997 | AESO
AESO Hydro | H | Hydro | 6 | schedule_flow_range | 190.1;395.0 | Base | high_1997 | AESO
AESO Hydro | H | Hydro | 7 | schedule_flow_range | 137.4;335.0 | Base | high_1997 | AESO
AESO Hydro | H | Hydro | 8 | schedule_flow_range | 112.1;300.3 | Base | high_1997 | AESO
AESO Hydro | H | Hydro | 9 | schedule_flow_range | 96.1;275.7 | Base | high_1997 | AESO
AESO Hydro | H | Hydro | 10 | schedule_flow_range | 60.2;209.8 | Base | high_1997 | AESO
AESO Hydro | H | Hydro | 11 | schedule_flow_range | 74.8;238.5 | Base | high_1997 | AESO
AESO Hydro | H | Hydro | 12 | schedule_flow_range | 90.0;265.6 | Base | high_1997 | AESO
AESO Hydro | H | Hydro | 1 | capmax | 367.902 | Base | high_1998 | AESO
AESO Hydro | H | Hydro | 2 | capmax | 328.1492 | Base | high_1998 | AESO
AESO Hydro | H | Hydro | 3 | capmax | 386.0638 | Base | high_1998 | AESO
AESO Hydro | H | Hydro | 4 | capmax | 399.4249 | Base | high_1998 | AESO
AESO Hydro | H | Hydro | 5 | capmax | 465.4504 | Base | high_1998 | AESO
AESO Hydro | H | Hydro | 6 | capmax | 440.6902 | Base | high_1998 | AESO
AESO Hydro | H | Hydro | 7 | capmax | 459.8286 | Base | high_1998 | AESO
AESO Hydro | H | Hydro | 8 | capmax | 476.5876 | Base | high_1998 | AESO
AESO Hydro | H | Hydro | 9 | capmax | 383.3967 | Base | high_1998 | AESO
AESO Hydro | H | Hydro | 10 | capmax | 369.1399 | Base | high_1998 | AESO
AESO Hydro | H | Hydro | 11 | capmax | 358.2082 | Base | high_1998 | AESO
AESO Hydro | H | Hydro | 12 | capmax | 369.3771 | Base | high_1998 | AESO
AESO Hydro | H | Hydro | 1 | hydnrg | 129.1084 | Base | high_1998 | AESO
AESO Hydro | H | Hydro | 2 | hydnrg | 114.0236 | Base | high_1998 | AESO
AESO Hydro | H | Hydro | 3 | hydnrg | 136.6492 | Base | high_1998 | AESO
AESO Hydro | H | Hydro | 4 | hydnrg | 142.4764 | Base | high_1998 | AESO
AESO Hydro | H | Hydro | 5 | hydnrg | 175.1317 | Base | high_1998 | AESO
AESO Hydro | H | Hydro | 6 | hydnrg | 162.0899 | Base | high_1998 | AESO
AESO Hydro | H | Hydro | 7 | hydnrg | 172.0814 | Base | high_1998 | AESO
AESO Hydro | H | Hydro | 8 | hydnrg | 181.3353 | Base | high_1998 | AESO
AESO Hydro | H | Hydro | 9 | hydnrg | 135.5148 | Base | high_1998 | AESO
AESO Hydro | H | Hydro | 10 | hydnrg | 129.6089 | Base | high_1998 | AESO
AESO Hydro | H | Hydro | 11 | hydnrg | 125.2553 | Base | high_1998 | AESO
AESO Hydro | H | Hydro | 12 | hydnrg | 129.705 | Base | high_1998 | AESO
AESO Hydro | H | Hydro | 1 | daily_average_energy | 4164.7862 | Base | high_1998 | AESO
AESO Hydro | H | Hydro | 2 | daily_average_energy | 4072.2706 | Base | high_1998 | AESO
AESO Hydro | H | Hydro | 3 | daily_average_energy | 4408.0374 | Base | high_1998 | AESO
AESO Hydro | H | Hydro | 4 | daily_average_energy | 4749.2145 | Base | high_1998 | AESO
AESO Hydro | H | Hydro | 5 | daily_average_energy | 5649.4111 | Base | high_1998 | AESO
AESO Hydro | H | Hydro | 6 | daily_average_energy | 5402.9955 | Base | high_1998 | AESO
AESO Hydro | H | Hydro | 7 | daily_average_energy | 5551.0138 | Base | high_1998 | AESO
AESO Hydro | H | Hydro | 8 | daily_average_energy | 5849.5268 | Base | high_1998 | AESO
AESO Hydro | H | Hydro | 9 | daily_average_energy | 4517.1596 | Base | high_1998 | AESO
AESO Hydro | H | Hydro | 10 | daily_average_energy | 4180.9324 | Base | high_1998 | AESO
AESO Hydro | H | Hydro | 11 | daily_average_energy | 4175.1776 | Base | high_1998 | AESO
AESO Hydro | H | Hydro | 12 | daily_average_energy | 4184.0318 | Base | high_1998 | AESO
AESO Hydro | H | Hydro | 1 | schedule_flow_range | 93.4;271.3 | Base | high_1998 | AESO
AESO Hydro | H | Hydro | 2 | schedule_flow_range | 75.3;239.6 | Base | high_1998 | AESO
AESO Hydro | H | Hydro | 3 | schedule_flow_range | 102.5;285.8 | Base | high_1998 | AESO
AESO Hydro | H | Hydro | 4 | schedule_flow_range | 109.5;296.4 | Base | high_1998 | AESO
AESO Hydro | H | Hydro | 5 | schedule_flow_range | 148.7;349.1 | Base | high_1998 | AESO
AESO Hydro | H | Hydro | 6 | schedule_flow_range | 133.0;329.4 | Base | high_1998 | AESO
AESO Hydro | H | Hydro | 7 | schedule_flow_range | 145.0;344.6 | Base | high_1998 | AESO
AESO Hydro | H | Hydro | 8 | schedule_flow_range | 156.1;358.0 | Base | high_1998 | AESO
AESO Hydro | H | Hydro | 9 | schedule_flow_range | 101.1;283.7 | Base | high_1998 | AESO
AESO Hydro | H | Hydro | 10 | schedule_flow_range | 94.0;272.3 | Base | high_1998 | AESO
AESO Hydro | H | Hydro | 11 | schedule_flow_range | 88.8;263.6 | Base | high_1998 | AESO
AESO Hydro | H | Hydro | 12 | schedule_flow_range | 94.2;272.5 | Base | high_1998 | AESO
AESO Hydro | H | Hydro | 1 | capmax | 315.3705 | Base | high_1999 | AESO
AESO Hydro | H | Hydro | 2 | capmax | 264.4078 | Base | high_1999 | AESO
AESO Hydro | H | Hydro | 3 | capmax | 264.4078 | Base | high_1999 | AESO
AESO Hydro | H | Hydro | 4 | capmax | 265.2542 | Base | high_1999 | AESO
AESO Hydro | H | Hydro | 5 | capmax | 368.8443 | Base | high_1999 | AESO
AESO Hydro | H | Hydro | 6 | capmax | 508.9167 | Base | high_1999 | AESO
AESO Hydro | H | Hydro | 7 | capmax | 591.4229 | Base | high_1999 | AESO
AESO Hydro | H | Hydro | 8 | capmax | 468.1076 | Base | high_1999 | AESO
AESO Hydro | H | Hydro | 9 | capmax | 380.2368 | Base | high_1999 | AESO
AESO Hydro | H | Hydro | 10 | capmax | 349.3967 | Base | high_1999 | AESO
AESO Hydro | H | Hydro | 11 | capmax | 353.768 | Base | high_1999 | AESO
AESO Hydro | H | Hydro | 12 | capmax | 359.6568 | Base | high_1999 | AESO
AESO Hydro | H | Hydro | 1 | hydnrg | 109.5593 | Base | high_1999 | AESO
AESO Hydro | H | Hydro | 2 | hydnrg | 83.2266 | Base | high_1999 | AESO
AESO Hydro | H | Hydro | 3 | hydnrg | 89.5217 | Base | high_1999 | AESO
AESO Hydro | H | Hydro | 4 | hydnrg | 93.6747 | Base | high_1999 | AESO
AESO Hydro | H | Hydro | 5 | hydnrg | 129.4892 | Base | high_1999 | AESO
AESO Hydro | H | Hydro | 6 | hydnrg | 200.6159 | Base | high_1999 | AESO
AESO Hydro | H | Hydro | 7 | hydnrg | 259.6317 | Base | high_1999 | AESO
AESO Hydro | H | Hydro | 8 | hydnrg | 176.5923 | Base | high_1999 | AESO
AESO Hydro | H | Hydro | 9 | hydnrg | 134.183 | Base | high_1999 | AESO
AESO Hydro | H | Hydro | 10 | hydnrg | 121.8528 | Base | high_1999 | AESO
AESO Hydro | H | Hydro | 11 | hydnrg | 123.5291 | Base | high_1999 | AESO
AESO Hydro | H | Hydro | 12 | hydnrg | 125.8238 | Base | high_1999 | AESO
AESO Hydro | H | Hydro | 1 | daily_average_energy | 3534.1704 | Base | high_1999 | AESO
AESO Hydro | H | Hydro | 2 | daily_average_energy | 2972.3797 | Base | high_1999 | AESO
AESO Hydro | H | Hydro | 3 | daily_average_energy | 2887.7973 | Base | high_1999 | AESO
AESO Hydro | H | Hydro | 4 | daily_average_energy | 3122.4888 | Base | high_1999 | AESO
AESO Hydro | H | Hydro | 5 | daily_average_energy | 4177.0712 | Base | high_1999 | AESO
AESO Hydro | H | Hydro | 6 | daily_average_energy | 6687.1964 | Base | high_1999 | AESO
AESO Hydro | H | Hydro | 7 | daily_average_energy | 8375.2165 | Base | high_1999 | AESO
AESO Hydro | H | Hydro | 8 | daily_average_energy | 5696.5256 | Base | high_1999 | AESO
AESO Hydro | H | Hydro | 9 | daily_average_energy | 4472.7668 | Base | high_1999 | AESO
AESO Hydro | H | Hydro | 10 | daily_average_energy | 3930.7367 | Base | high_1999 | AESO
AESO Hydro | H | Hydro | 11 | daily_average_energy | 4117.6362 | Base | high_1999 | AESO
AESO Hydro | H | Hydro | 12 | daily_average_energy | 4058.8308 | Base | high_1999 | AESO
AESO Hydro | H | Hydro | 1 | schedule_flow_range | 70.0;229.4 | Base | high_1999 | AESO
AESO Hydro | H | Hydro | 2 | schedule_flow_range | 60.0;207.0 | Base | high_1999 | AESO
AESO Hydro | H | Hydro | 3 | schedule_flow_range | 60.0;207.0 | Base | high_1999 | AESO
AESO Hydro | H | Hydro | 4 | schedule_flow_range | 60.0;207.0 | Base | high_1999 | AESO
AESO Hydro | H | Hydro | 5 | schedule_flow_range | 93.9;272.1 | Base | high_1999 | AESO
AESO Hydro | H | Hydro | 6 | schedule_flow_range | 179.2;383.8 | Base | high_1999 | AESO
AESO Hydro | H | Hydro | 7 | schedule_flow_range | 250.1;449.6 | Base | high_1999 | AESO
AESO Hydro | H | Hydro | 8 | schedule_flow_range | 150.4;351.2 | Base | high_1999 | AESO
AESO Hydro | H | Hydro | 9 | schedule_flow_range | 99.5;281.1 | Base | high_1999 | AESO
AESO Hydro | H | Hydro | 10 | schedule_flow_range | 84.7;256.6 | Base | high_1999 | AESO
AESO Hydro | H | Hydro | 11 | schedule_flow_range | 86.7;260.0 | Base | high_1999 | AESO
AESO Hydro | H | Hydro | 12 | schedule_flow_range | 89.5;264.7 | Base | high_1999 | AESO
AESO Hydro | H | Hydro | 1 | capmax | 364.6205 | Base | high_2000 | AESO
AESO Hydro | H | Hydro | 2 | capmax | 318.404 | Base | high_2000 | AESO
AESO Hydro | H | Hydro | 3 | capmax | 291.3977 | Base | high_2000 | AESO
AESO Hydro | H | Hydro | 4 | capmax | 271.9643 | Base | high_2000 | AESO
AESO Hydro | H | Hydro | 5 | capmax | 383.8072 | Base | high_2000 | AESO
AESO Hydro | H | Hydro | 6 | capmax | 491.5317 | Base | high_2000 | AESO
AESO Hydro | H | Hydro | 7 | capmax | 570.7069 | Base | high_2000 | AESO
AESO Hydro | H | Hydro | 8 | capmax | 493.1672 | Base | high_2000 | AESO
AESO Hydro | H | Hydro | 9 | capmax | 562.0281 | Base | high_2000 | AESO
AESO Hydro | H | Hydro | 10 | capmax | 468.8553 | Base | high_2000 | AESO
AESO Hydro | H | Hydro | 11 | capmax | 432.9128 | Base | high_2000 | AESO
AESO Hydro | H | Hydro | 12 | capmax | 437.9372 | Base | high_2000 | AESO
AESO Hydro | H | Hydro | 1 | hydnrg | 127.791 | Base | high_2000 | AESO
AESO Hydro | H | Hydro | 2 | hydnrg | 110.603 | Base | high_2000 | AESO
AESO Hydro | H | Hydro | 3 | hydnrg | 101.6503 | Base | high_2000 | AESO
AESO Hydro | H | Hydro | 4 | hydnrg | 95.66 | Base | high_2000 | AESO
AESO Hydro | H | Hydro | 5 | hydnrg | 135.6888 | Base | high_2000 | AESO
AESO Hydro | H | Hydro | 6 | hydnrg | 190.006 | Base | high_2000 | AESO
AESO Hydro | H | Hydro | 7 | hydnrg | 243.3539 | Base | high_2000 | AESO
AESO Hydro | H | Hydro | 8 | hydnrg | 190.9797 | Base | high_2000 | AESO
AESO Hydro | H | Hydro | 9 | hydnrg | 236.8415 | Base | high_2000 | AESO
AESO Hydro | H | Hydro | 10 | hydnrg | 177.0055 | Base | high_2000 | AESO
AESO Hydro | H | Hydro | 11 | hydnrg | 158.1973 | Base | high_2000 | AESO
AESO Hydro | H | Hydro | 12 | hydnrg | 160.7012 | Base | high_2000 | AESO
AESO Hydro | H | Hydro | 1 | daily_average_energy | 4122.2904 | Base | high_2000 | AESO
AESO Hydro | H | Hydro | 2 | daily_average_energy | 3950.1058 | Base | high_2000 | AESO
AESO Hydro | H | Hydro | 3 | daily_average_energy | 3279.0435 | Base | high_2000 | AESO
AESO Hydro | H | Hydro | 4 | daily_average_energy | 3188.6667 | Base | high_2000 | AESO
AESO Hydro | H | Hydro | 5 | daily_average_energy | 4377.0576 | Base | high_2000 | AESO
AESO Hydro | H | Hydro | 6 | daily_average_energy | 6333.5322 | Base | high_2000 | AESO
AESO Hydro | H | Hydro | 7 | daily_average_energy | 7850.126 | Base | high_2000 | AESO
AESO Hydro | H | Hydro | 8 | daily_average_energy | 6160.6363 | Base | high_2000 | AESO
AESO Hydro | H | Hydro | 9 | daily_average_energy | 7894.7179 | Base | high_2000 | AESO
AESO Hydro | H | Hydro | 10 | daily_average_energy | 5709.8534 | Base | high_2000 | AESO
AESO Hydro | H | Hydro | 11 | daily_average_energy | 5273.2425 | Base | high_2000 | AESO
AESO Hydro | H | Hydro | 12 | daily_average_energy | 5183.909 | Base | high_2000 | AESO
AESO Hydro | H | Hydro | 1 | schedule_flow_range | 91.9;268.7 | Base | high_2000 | AESO
AESO Hydro | H | Hydro | 2 | schedule_flow_range | 71.2;231.8 | Base | high_2000 | AESO
AESO Hydro | H | Hydro | 3 | schedule_flow_range | 60.5;210.3 | Base | high_2000 | AESO
AESO Hydro | H | Hydro | 4 | schedule_flow_range | 60.0;207.0 | Base | high_2000 | AESO
AESO Hydro | H | Hydro | 5 | schedule_flow_range | 101.3;284.0 | Base | high_2000 | AESO
AESO Hydro | H | Hydro | 6 | schedule_flow_range | 166.5;369.9 | Base | high_2000 | AESO
AESO Hydro | H | Hydro | 7 | schedule_flow_range | 230.5;433.0 | Base | high_2000 | AESO
AESO Hydro | H | Hydro | 8 | schedule_flow_range | 167.7;371.2 | Base | high_2000 | AESO
AESO Hydro | H | Hydro | 9 | schedule_flow_range | 222.7;426.1 | Base | high_2000 | AESO
AESO Hydro | H | Hydro | 10 | schedule_flow_range | 150.9;351.8 | Base | high_2000 | AESO
AESO Hydro | H | Hydro | 11 | schedule_flow_range | 128.3;323.2 | Base | high_2000 | AESO
AESO Hydro | H | Hydro | 12 | schedule_flow_range | 131.4;327.2 | Base | high_2000 | AESO
AESO Hydro | H | Hydro | 1 | capmax | 389.4907 | Base | high_2001 | AESO
AESO Hydro | H | Hydro | 2 | capmax | 342.7687 | Base | high_2001 | AESO
AESO Hydro | H | Hydro | 3 | capmax | 315.6756 | Base | high_2001 | AESO
AESO Hydro | H | Hydro | 4 | capmax | 264.4078 | Base | high_2001 | AESO
AESO Hydro | H | Hydro | 5 | capmax | 323.8656 | Base | high_2001 | AESO
AESO Hydro | H | Hydro | 6 | capmax | 426.9118 | Base | high_2001 | AESO
AESO Hydro | H | Hydro | 7 | capmax | 470.8865 | Base | high_2001 | AESO
AESO Hydro | H | Hydro | 8 | capmax | 451.1448 | Base | high_2001 | AESO
AESO Hydro | H | Hydro | 9 | capmax | 264.4078 | Base | high_2001 | AESO
AESO Hydro | H | Hydro | 10 | capmax | 264.4078 | Base | high_2001 | AESO
AESO Hydro | H | Hydro | 11 | capmax | 264.4078 | Base | high_2001 | AESO
AESO Hydro | H | Hydro | 12 | capmax | 309.8285 | Base | high_2001 | AESO
AESO Hydro | H | Hydro | 1 | hydnrg | 138.1206 | Base | high_2001 | AESO
AESO Hydro | H | Hydro | 2 | hydnrg | 119.3545 | Base | high_2001 | AESO
AESO Hydro | H | Hydro | 3 | hydnrg | 109.6638 | Base | high_2001 | AESO
AESO Hydro | H | Hydro | 4 | hydnrg | 87.8176 | Base | high_2001 | AESO
AESO Hydro | H | Hydro | 5 | hydnrg | 112.5072 | Base | high_2001 | AESO
AESO Hydro | H | Hydro | 6 | hydnrg | 155.2577 | Base | high_2001 | AESO
AESO Hydro | H | Hydro | 7 | hydnrg | 178.1328 | Base | high_2001 | AESO
AESO Hydro | H | Hydro | 8 | hydnrg | 167.4738 | Base | high_2001 | AESO
AESO Hydro | H | Hydro | 9 | hydnrg | 93.1687 | Base | high_2001 | AESO
AESO Hydro | H | Hydro | 10 | hydnrg | 80.0089 | Base | high_2001 | AESO
AESO Hydro | H | Hydro | 11 | hydnrg | 74.2506 | Base | high_2001 | AESO
AESO Hydro | H | Hydro | 12 | hydnrg | 107.6779 | Base | high_2001 | AESO
AESO Hydro | H | Hydro | 1 | daily_average_energy | 4455.5042 | Base | high_2001 | AESO
AESO Hydro | H | Hydro | 2 | daily_average_energy | 4262.6621 | Base | high_2001 | AESO
AESO Hydro | H | Hydro | 3 | daily_average_energy | 3537.5415 | Base | high_2001 | AESO
AESO Hydro | H | Hydro | 4 | daily_average_energy | 2927.253 | Base | high_2001 | AESO
AESO Hydro | H | Hydro | 5 | daily_average_energy | 3629.2642 | Base | high_2001 | AESO
AESO Hydro | H | Hydro | 6 | daily_average_energy | 5175.2581 | Base | high_2001 | AESO
AESO Hydro | H | Hydro | 7 | daily_average_energy | 5746.2186 | Base | high_2001 | AESO
AESO Hydro | H | Hydro | 8 | daily_average_energy | 5402.3801 | Base | high_2001 | AESO
AESO Hydro | H | Hydro | 9 | daily_average_energy | 3105.6223 | Base | high_2001 | AESO
AESO Hydro | H | Hydro | 10 | daily_average_energy | 2580.9337 | Base | high_2001 | AESO
AESO Hydro | H | Hydro | 11 | daily_average_energy | 2475.0194 | Base | high_2001 | AESO
AESO Hydro | H | Hydro | 12 | daily_average_energy | 3473.4807 | Base | high_2001 | AESO
AESO Hydro | H | Hydro | 1 | schedule_flow_range | 104.3;288.5 | Base | high_2001 | AESO
AESO Hydro | H | Hydro | 2 | schedule_flow_range | 81.7;251.3 | Base | high_2001 | AESO
AESO Hydro | H | Hydro | 3 | schedule_flow_range | 70.1;229.7 | Base | high_2001 | AESO
AESO Hydro | H | Hydro | 4 | schedule_flow_range | 60.0;207.0 | Base | high_2001 | AESO
AESO Hydro | H | Hydro | 5 | schedule_flow_range | 73.5;236.2 | Base | high_2001 | AESO
AESO Hydro | H | Hydro | 6 | schedule_flow_range | 124.8;318.4 | Base | high_2001 | AESO
AESO Hydro | H | Hydro | 7 | schedule_flow_range | 152.3;353.4 | Base | high_2001 | AESO
AESO Hydro | H | Hydro | 8 | schedule_flow_range | 139.5;337.7 | Base | high_2001 | AESO
AESO Hydro | H | Hydro | 9 | schedule_flow_range | 60.0;207.0 | Base | high_2001 | AESO
AESO Hydro | H | Hydro | 10 | schedule_flow_range | 60.0;207.0 | Base | high_2001 | AESO
AESO Hydro | H | Hydro | 11 | schedule_flow_range | 60.0;207.0 | Base | high_2001 | AESO
AESO Hydro | H | Hydro | 12 | schedule_flow_range | 67.7;225.0 | Base | high_2001 | AESO
AESO Hydro | H | Hydro | 1 | capmax | 315.3705 | Base | high_2002 | AESO
AESO Hydro | H | Hydro | 2 | capmax | 264.4078 | Base | high_2002 | AESO
AESO Hydro | H | Hydro | 3 | capmax | 264.4078 | Base | high_2002 | AESO
AESO Hydro | H | Hydro | 4 | capmax | 265.2542 | Base | high_2002 | AESO
AESO Hydro | H | Hydro | 5 | capmax | 368.8443 | Base | high_2002 | AESO
AESO Hydro | H | Hydro | 6 | capmax | 508.9167 | Base | high_2002 | AESO
AESO Hydro | H | Hydro | 7 | capmax | 591.4229 | Base | high_2002 | AESO
AESO Hydro | H | Hydro | 8 | capmax | 468.1076 | Base | high_2002 | AESO
AESO Hydro | H | Hydro | 9 | capmax | 380.2368 | Base | high_2002 | AESO
AESO Hydro | H | Hydro | 10 | capmax | 349.3967 | Base | high_2002 | AESO
AESO Hydro | H | Hydro | 11 | capmax | 353.768 | Base | high_2002 | AESO
AESO Hydro | H | Hydro | 12 | capmax | 359.6568 | Base | high_2002 | AESO
AESO Hydro | H | Hydro | 1 | hydnrg | 109.5593 | Base | high_2002 | AESO
AESO Hydro | H | Hydro | 2 | hydnrg | 83.2266 | Base | high_2002 | AESO
AESO Hydro | H | Hydro | 3 | hydnrg | 89.5217 | Base | high_2002 | AESO
AESO Hydro | H | Hydro | 4 | hydnrg | 93.6747 | Base | high_2002 | AESO
AESO Hydro | H | Hydro | 5 | hydnrg | 129.4892 | Base | high_2002 | AESO
AESO Hydro | H | Hydro | 6 | hydnrg | 200.6159 | Base | high_2002 | AESO
AESO Hydro | H | Hydro | 7 | hydnrg | 259.6317 | Base | high_2002 | AESO
AESO Hydro | H | Hydro | 8 | hydnrg | 176.5923 | Base | high_2002 | AESO
AESO Hydro | H | Hydro | 9 | hydnrg | 134.183 | Base | high_2002 | AESO
AESO Hydro | H | Hydro | 10 | hydnrg | 121.8528 | Base | high_2002 | AESO
AESO Hydro | H | Hydro | 11 | hydnrg | 123.5291 | Base | high_2002 | AESO
AESO Hydro | H | Hydro | 12 | hydnrg | 125.8238 | Base | high_2002 | AESO
AESO Hydro | H | Hydro | 1 | daily_average_energy | 3534.1704 | Base | high_2002 | AESO
AESO Hydro | H | Hydro | 2 | daily_average_energy | 2972.3797 | Base | high_2002 | AESO
AESO Hydro | H | Hydro | 3 | daily_average_energy | 2887.7973 | Base | high_2002 | AESO
AESO Hydro | H | Hydro | 4 | daily_average_energy | 3122.4888 | Base | high_2002 | AESO
AESO Hydro | H | Hydro | 5 | daily_average_energy | 4177.0712 | Base | high_2002 | AESO
AESO Hydro | H | Hydro | 6 | daily_average_energy | 6687.1964 | Base | high_2002 | AESO
AESO Hydro | H | Hydro | 7 | daily_average_energy | 8375.2165 | Base | high_2002 | AESO
AESO Hydro | H | Hydro | 8 | daily_average_energy | 5696.5256 | Base | high_2002 | AESO
AESO Hydro | H | Hydro | 9 | daily_average_energy | 4472.7668 | Base | high_2002 | AESO
AESO Hydro | H | Hydro | 10 | daily_average_energy | 3930.7367 | Base | high_2002 | AESO
AESO Hydro | H | Hydro | 11 | daily_average_energy | 4117.6362 | Base | high_2002 | AESO
AESO Hydro | H | Hydro | 12 | daily_average_energy | 4058.8308 | Base | high_2002 | AESO
AESO Hydro | H | Hydro | 1 | schedule_flow_range | 70.0;229.4 | Base | high_2002 | AESO
AESO Hydro | H | Hydro | 2 | schedule_flow_range | 60.0;207.0 | Base | high_2002 | AESO
AESO Hydro | H | Hydro | 3 | schedule_flow_range | 60.0;207.0 | Base | high_2002 | AESO
AESO Hydro | H | Hydro | 4 | schedule_flow_range | 60.0;207.0 | Base | high_2002 | AESO
AESO Hydro | H | Hydro | 5 | schedule_flow_range | 93.9;272.1 | Base | high_2002 | AESO
AESO Hydro | H | Hydro | 6 | schedule_flow_range | 179.2;383.8 | Base | high_2002 | AESO
AESO Hydro | H | Hydro | 7 | schedule_flow_range | 250.1;449.6 | Base | high_2002 | AESO
AESO Hydro | H | Hydro | 8 | schedule_flow_range | 150.4;351.2 | Base | high_2002 | AESO
AESO Hydro | H | Hydro | 9 | schedule_flow_range | 99.5;281.1 | Base | high_2002 | AESO
AESO Hydro | H | Hydro | 10 | schedule_flow_range | 84.7;256.6 | Base | high_2002 | AESO
AESO Hydro | H | Hydro | 11 | schedule_flow_range | 86.7;260.0 | Base | high_2002 | AESO
AESO Hydro | H | Hydro | 12 | schedule_flow_range | 89.5;264.7 | Base | high_2002 | AESO
AESO Hydro | H | Hydro | 1 | capmax | 382.1149 | Base | high_2003 | AESO
AESO Hydro | H | Hydro | 2 | capmax | 338.3795 | Base | high_2003 | AESO
AESO Hydro | H | Hydro | 3 | capmax | 335.0762 | Base | high_2003 | AESO
AESO Hydro | H | Hydro | 4 | capmax | 304.8265 | Base | high_2003 | AESO
AESO Hydro | H | Hydro | 5 | capmax | 404.709 | Base | high_2003 | AESO
AESO Hydro | H | Hydro | 6 | capmax | 564.2847 | Base | high_2003 | AESO
AESO Hydro | H | Hydro | 7 | capmax | 518.0991 | Base | high_2003 | AESO
AESO Hydro | H | Hydro | 8 | capmax | 432.6637 | Base | high_2003 | AESO
AESO Hydro | H | Hydro | 9 | capmax | 381.2204 | Base | high_2003 | AESO
AESO Hydro | H | Hydro | 10 | capmax | 328.0752 | Base | high_2003 | AESO
AESO Hydro | H | Hydro | 11 | capmax | 321.0338 | Base | high_2003 | AESO
AESO Hydro | H | Hydro | 12 | capmax | 373.9356 | Base | high_2003 | AESO
AESO Hydro | H | Hydro | 1 | hydnrg | 134.973 | Base | high_2003 | AESO
AESO Hydro | H | Hydro | 2 | hydnrg | 117.7284 | Base | high_2003 | AESO
AESO Hydro | H | Hydro | 3 | hydnrg | 116.5191 | Base | high_2003 | AESO
AESO Hydro | H | Hydro | 4 | hydnrg | 106.0076 | Base | high_2003 | AESO
AESO Hydro | H | Hydro | 5 | hydnrg | 144.8491 | Base | high_2003 | AESO
AESO Hydro | H | Hydro | 6 | hydnrg | 238.5178 | Base | high_2003 | AESO
AESO Hydro | H | Hydro | 7 | hydnrg | 206.4569 | Base | high_2003 | AESO
AESO Hydro | H | Hydro | 8 | hydnrg | 158.0742 | Base | high_2003 | AESO
AESO Hydro | H | Hydro | 9 | hydnrg | 134.5962 | Base | high_2003 | AESO
AESO Hydro | H | Hydro | 10 | hydnrg | 113.9972 | Base | high_2003 | AESO
AESO Hydro | H | Hydro | 11 | hydnrg | 111.5158 | Base | high_2003 | AESO
AESO Hydro | H | Hydro | 12 | hydnrg | 131.5662 | Base | high_2003 | AESO
AESO Hydro | H | Hydro | 1 | daily_average_energy | 4353.9675 | Base | high_2003 | AESO
AESO Hydro | H | Hydro | 2 | daily_average_energy | 4204.5844 | Base | high_2003 | AESO
AESO Hydro | H | Hydro | 3 | daily_average_energy | 3758.6817 | Base | high_2003 | AESO
AESO Hydro | H | Hydro | 4 | daily_average_energy | 3533.5855 | Base | high_2003 | AESO
AESO Hydro | H | Hydro | 5 | daily_average_energy | 4672.5502 | Base | high_2003 | AESO
AESO Hydro | H | Hydro | 6 | daily_average_energy | 7950.5943 | Base | high_2003 | AESO
AESO Hydro | H | Hydro | 7 | daily_average_energy | 6659.8988 | Base | high_2003 | AESO
AESO Hydro | H | Hydro | 8 | daily_average_energy | 5099.1668 | Base | high_2003 | AESO
AESO Hydro | H | Hydro | 9 | daily_average_energy | 4486.5386 | Base | high_2003 | AESO
AESO Hydro | H | Hydro | 10 | daily_average_energy | 3677.3292 | Base | high_2003 | AESO
AESO Hydro | H | Hydro | 11 | daily_average_energy | 3717.1932 | Base | high_2003 | AESO
AESO Hydro | H | Hydro | 12 | daily_average_energy | 4244.0712 | Base | high_2003 | AESO
AESO Hydro | H | Hydro | 1 | schedule_flow_range | 100.5;282.6 | Base | high_2003 | AESO
AESO Hydro | H | Hydro | 2 | schedule_flow_range | 79.8;247.8 | Base | high_2003 | AESO
AESO Hydro | H | Hydro | 3 | schedule_flow_range | 78.3;245.1 | Base | high_2003 | AESO
AESO Hydro | H | Hydro | 4 | schedule_flow_range | 65.7;221.0 | Base | high_2003 | AESO
AESO Hydro | H | Hydro | 5 | schedule_flow_range | 112.3;300.7 | Base | high_2003 | AESO
AESO Hydro | H | Hydro | 6 | schedule_flow_range | 224.7;427.9 | Base | high_2003 | AESO
AESO Hydro | H | Hydro | 7 | schedule_flow_range | 186.3;391.1 | Base | high_2003 | AESO
AESO Hydro | H | Hydro | 8 | schedule_flow_range | 128.2;323.0 | Base | high_2003 | AESO
AESO Hydro | H | Hydro | 9 | schedule_flow_range | 100.0;281.9 | Base | high_2003 | AESO
AESO Hydro | H | Hydro | 10 | schedule_flow_range | 75.3;239.5 | Base | high_2003 | AESO
AESO Hydro | H | Hydro | 11 | schedule_flow_range | 72.3;233.9 | Base | high_2003 | AESO
AESO Hydro | H | Hydro | 12 | schedule_flow_range | 96.4;276.1 | Base | high_2003 | AESO
AESO Hydro | H | Hydro | 1 | capmax | 364.6205 | Base | high_2004 | AESO
AESO Hydro | H | Hydro | 2 | capmax | 318.404 | Base | high_2004 | AESO
AESO Hydro | H | Hydro | 3 | capmax | 291.3977 | Base | high_2004 | AESO
AESO Hydro | H | Hydro | 4 | capmax | 271.9643 | Base | high_2004 | AESO
AESO Hydro | H | Hydro | 5 | capmax | 383.8072 | Base | high_2004 | AESO
AESO Hydro | H | Hydro | 6 | capmax | 491.5317 | Base | high_2004 | AESO
AESO Hydro | H | Hydro | 7 | capmax | 570.7069 | Base | high_2004 | AESO
AESO Hydro | H | Hydro | 8 | capmax | 493.1672 | Base | high_2004 | AESO
AESO Hydro | H | Hydro | 9 | capmax | 562.0281 | Base | high_2004 | AESO
AESO Hydro | H | Hydro | 10 | capmax | 468.8553 | Base | high_2004 | AESO
AESO Hydro | H | Hydro | 11 | capmax | 432.9128 | Base | high_2004 | AESO
AESO Hydro | H | Hydro | 12 | capmax | 437.9372 | Base | high_2004 | AESO
AESO Hydro | H | Hydro | 1 | hydnrg | 127.791 | Base | high_2004 | AESO
AESO Hydro | H | Hydro | 2 | hydnrg | 110.603 | Base | high_2004 | AESO
AESO Hydro | H | Hydro | 3 | hydnrg | 101.6503 | Base | high_2004 | AESO
AESO Hydro | H | Hydro | 4 | hydnrg | 95.66 | Base | high_2004 | AESO
AESO Hydro | H | Hydro | 5 | hydnrg | 135.6888 | Base | high_2004 | AESO
AESO Hydro | H | Hydro | 6 | hydnrg | 190.006 | Base | high_2004 | AESO
AESO Hydro | H | Hydro | 7 | hydnrg | 243.3539 | Base | high_2004 | AESO
AESO Hydro | H | Hydro | 8 | hydnrg | 190.9797 | Base | high_2004 | AESO
AESO Hydro | H | Hydro | 9 | hydnrg | 236.8415 | Base | high_2004 | AESO
AESO Hydro | H | Hydro | 10 | hydnrg | 177.0055 | Base | high_2004 | AESO
AESO Hydro | H | Hydro | 11 | hydnrg | 158.1973 | Base | high_2004 | AESO
AESO Hydro | H | Hydro | 12 | hydnrg | 160.7012 | Base | high_2004 | AESO
AESO Hydro | H | Hydro | 1 | daily_average_energy | 4122.2904 | Base | high_2004 | AESO
AESO Hydro | H | Hydro | 2 | daily_average_energy | 3950.1058 | Base | high_2004 | AESO
AESO Hydro | H | Hydro | 3 | daily_average_energy | 3279.0435 | Base | high_2004 | AESO
AESO Hydro | H | Hydro | 4 | daily_average_energy | 3188.6667 | Base | high_2004 | AESO
AESO Hydro | H | Hydro | 5 | daily_average_energy | 4377.0576 | Base | high_2004 | AESO
AESO Hydro | H | Hydro | 6 | daily_average_energy | 6333.5322 | Base | high_2004 | AESO
AESO Hydro | H | Hydro | 7 | daily_average_energy | 7850.126 | Base | high_2004 | AESO
AESO Hydro | H | Hydro | 8 | daily_average_energy | 6160.6363 | Base | high_2004 | AESO
AESO Hydro | H | Hydro | 9 | daily_average_energy | 7894.7179 | Base | high_2004 | AESO
AESO Hydro | H | Hydro | 10 | daily_average_energy | 5709.8534 | Base | high_2004 | AESO
AESO Hydro | H | Hydro | 11 | daily_average_energy | 5273.2425 | Base | high_2004 | AESO
AESO Hydro | H | Hydro | 12 | daily_average_energy | 5183.909 | Base | high_2004 | AESO
AESO Hydro | H | Hydro | 1 | schedule_flow_range | 91.9;268.7 | Base | high_2004 | AESO
AESO Hydro | H | Hydro | 2 | schedule_flow_range | 71.2;231.8 | Base | high_2004 | AESO
AESO Hydro | H | Hydro | 3 | schedule_flow_range | 60.5;210.3 | Base | high_2004 | AESO
AESO Hydro | H | Hydro | 4 | schedule_flow_range | 60.0;207.0 | Base | high_2004 | AESO
AESO Hydro | H | Hydro | 5 | schedule_flow_range | 101.3;284.0 | Base | high_2004 | AESO
AESO Hydro | H | Hydro | 6 | schedule_flow_range | 166.5;369.9 | Base | high_2004 | AESO
AESO Hydro | H | Hydro | 7 | schedule_flow_range | 230.5;433.0 | Base | high_2004 | AESO
AESO Hydro | H | Hydro | 8 | schedule_flow_range | 167.7;371.2 | Base | high_2004 | AESO
AESO Hydro | H | Hydro | 9 | schedule_flow_range | 222.7;426.1 | Base | high_2004 | AESO
AESO Hydro | H | Hydro | 10 | schedule_flow_range | 150.9;351.8 | Base | high_2004 | AESO
AESO Hydro | H | Hydro | 11 | schedule_flow_range | 128.3;323.2 | Base | high_2004 | AESO
AESO Hydro | H | Hydro | 12 | schedule_flow_range | 131.4;327.2 | Base | high_2004 | AESO
AESO Hydro | H | Hydro | 1 | capmax | 403.5802 | Base | high_2005 | AESO
AESO Hydro | H | Hydro | 2 | capmax | 371.0747 | Base | high_2005 | AESO
AESO Hydro | H | Hydro | 3 | capmax | 383.9051 | Base | high_2005 | AESO
AESO Hydro | H | Hydro | 4 | capmax | 369.4986 | Base | high_2005 | AESO
AESO Hydro | H | Hydro | 5 | capmax | 511.7786 | Base | high_2005 | AESO
AESO Hydro | H | Hydro | 6 | capmax | 671.0388 | Base | high_2005 | AESO
AESO Hydro | H | Hydro | 7 | capmax | 650.1394 | Base | high_2005 | AESO
AESO Hydro | H | Hydro | 8 | capmax | 528.5246 | Base | high_2005 | AESO
AESO Hydro | H | Hydro | 9 | capmax | 506.6055 | Base | high_2005 | AESO
AESO Hydro | H | Hydro | 10 | capmax | 496.7992 | Base | high_2005 | AESO
AESO Hydro | H | Hydro | 11 | capmax | 456.7857 | Base | high_2005 | AESO
AESO Hydro | H | Hydro | 12 | capmax | 432.3973 | Base | high_2005 | AESO
AESO Hydro | H | Hydro | 1 | hydnrg | 144.3389 | Base | high_2005 | AESO
AESO Hydro | H | Hydro | 2 | hydnrg | 130.395 | Base | high_2005 | AESO
AESO Hydro | H | Hydro | 3 | hydnrg | 135.7303 | Base | high_2005 | AESO
AESO Hydro | H | Hydro | 4 | hydnrg | 129.7543 | Base | high_2005 | AESO
AESO Hydro | H | Hydro | 5 | hydnrg | 202.4184 | Base | high_2005 | AESO
AESO Hydro | H | Hydro | 6 | hydnrg | 332.9868 | Base | high_2005 | AESO
AESO Hydro | H | Hydro | 7 | hydnrg | 311.931 | Base | high_2005 | AESO
AESO Hydro | H | Hydro | 8 | hydnrg | 213.295 | Base | high_2005 | AESO
AESO Hydro | H | Hydro | 9 | hydnrg | 199.1719 | Base | high_2005 | AESO
AESO Hydro | H | Hydro | 10 | hydnrg | 193.16 | Base | high_2005 | AESO
AESO Hydro | H | Hydro | 11 | hydnrg | 170.4526 | Base | high_2005 | AESO
AESO Hydro | H | Hydro | 12 | hydnrg | 157.9426 | Base | high_2005 | AESO
AESO Hydro | H | Hydro | 1 | daily_average_energy | 4656.0934 | Base | high_2005 | AESO
AESO Hydro | H | Hydro | 2 | daily_average_energy | 4656.9658 | Base | high_2005 | AESO
AESO Hydro | H | Hydro | 3 | daily_average_energy | 4378.3969 | Base | high_2005 | AESO
AESO Hydro | H | Hydro | 4 | daily_average_energy | 4325.1425 | Base | high_2005 | AESO
AESO Hydro | H | Hydro | 5 | daily_average_energy | 6529.6255 | Base | high_2005 | AESO
AESO Hydro | H | Hydro | 6 | daily_average_energy | 11099.5592 | Base | high_2005 | AESO
AESO Hydro | H | Hydro | 7 | daily_average_energy | 10062.2893 | Base | high_2005 | AESO
AESO Hydro | H | Hydro | 8 | daily_average_energy | 6880.4842 | Base | high_2005 | AESO
AESO Hydro | H | Hydro | 9 | daily_average_energy | 6639.0644 | Base | high_2005 | AESO
AESO Hydro | H | Hydro | 10 | daily_average_energy | 6230.968 | Base | high_2005 | AESO
AESO Hydro | H | Hydro | 11 | daily_average_energy | 5681.7528 | Base | high_2005 | AESO
AESO Hydro | H | Hydro | 12 | daily_average_energy | 5094.9217 | Base | high_2005 | AESO
AESO Hydro | H | Hydro | 1 | schedule_flow_range | 111.7;299.8 | Base | high_2005 | AESO
AESO Hydro | H | Hydro | 2 | schedule_flow_range | 95.0;273.8 | Base | high_2005 | AESO
AESO Hydro | H | Hydro | 3 | schedule_flow_range | 101.4;284.1 | Base | high_2005 | AESO
AESO Hydro | H | Hydro | 4 | schedule_flow_range | 94.2;272.6 | Base | high_2005 | AESO
AESO Hydro | H | Hydro | 5 | schedule_flow_range | 181.4;386.0 | Base | high_2005 | AESO
AESO Hydro | H | Hydro | 6 | schedule_flow_range | 338.1;513.1 | Base | high_2005 | AESO
AESO Hydro | H | Hydro | 7 | schedule_flow_range | 312.8;496.4 | Base | high_2005 | AESO
AESO Hydro | H | Hydro | 8 | schedule_flow_range | 194.5;399.4 | Base | high_2005 | AESO
AESO Hydro | H | Hydro | 9 | schedule_flow_range | 177.5;381.9 | Base | high_2005 | AESO
AESO Hydro | H | Hydro | 10 | schedule_flow_range | 170.3;374.1 | Base | high_2005 | AESO
AESO Hydro | H | Hydro | 11 | schedule_flow_range | 143.1;342.2 | Base | high_2005 | AESO
AESO Hydro | H | Hydro | 12 | schedule_flow_range | 128.0;322.7 | Base | high_2005 | AESO
AESO Hydro | H | Hydro | 1 | capmax | 427.7915 | Base | high_2006 | AESO
AESO Hydro | H | Hydro | 2 | capmax | 371.2836 | Base | high_2006 | AESO
AESO Hydro | H | Hydro | 3 | capmax | 399.2763 | Base | high_2006 | AESO
AESO Hydro | H | Hydro | 4 | capmax | 400.3196 | Base | high_2006 | AESO
AESO Hydro | H | Hydro | 5 | capmax | 494.2104 | Base | high_2006 | AESO
AESO Hydro | H | Hydro | 6 | capmax | 523.1262 | Base | high_2006 | AESO
AESO Hydro | H | Hydro | 7 | capmax | 542.4793 | Base | high_2006 | AESO
AESO Hydro | H | Hydro | 8 | capmax | 441.3521 | Base | high_2006 | AESO
AESO Hydro | H | Hydro | 9 | capmax | 374.5256 | Base | high_2006 | AESO
AESO Hydro | H | Hydro | 10 | capmax | 375.5463 | Base | high_2006 | AESO
AESO Hydro | H | Hydro | 11 | capmax | 363.4558 | Base | high_2006 | AESO
AESO Hydro | H | Hydro | 12 | capmax | 391.9798 | Base | high_2006 | AESO
AESO Hydro | H | Hydro | 1 | hydnrg | 155.6852 | Base | high_2006 | AESO
AESO Hydro | H | Hydro | 2 | hydnrg | 130.4802 | Base | high_2006 | AESO
AESO Hydro | H | Hydro | 3 | hydnrg | 142.4103 | Base | high_2006 | AESO
AESO Hydro | H | Hydro | 4 | hydnrg | 142.8754 | Base | high_2006 | AESO
AESO Hydro | H | Hydro | 5 | hydnrg | 191.6034 | Base | high_2006 | AESO
AESO Hydro | H | Hydro | 6 | hydnrg | 209.7264 | Base | high_2006 | AESO
AESO Hydro | H | Hydro | 7 | hydnrg | 222.8038 | Base | high_2006 | AESO
AESO Hydro | H | Hydro | 8 | hydnrg | 162.4255 | Base | high_2006 | AESO
AESO Hydro | H | Hydro | 9 | hydnrg | 131.8091 | Base | high_2006 | AESO
AESO Hydro | H | Hydro | 10 | hydnrg | 132.2302 | Base | high_2006 | AESO
AESO Hydro | H | Hydro | 11 | hydnrg | 127.3266 | Base | high_2006 | AESO
AESO Hydro | H | Hydro | 12 | hydnrg | 139.1994 | Base | high_2006 | AESO
AESO Hydro | H | Hydro | 1 | daily_average_energy | 5022.1044 | Base | high_2006 | AESO
AESO Hydro | H | Hydro | 2 | daily_average_energy | 4660.007 | Base | high_2006 | AESO
AESO Hydro | H | Hydro | 3 | daily_average_energy | 4593.8809 | Base | high_2006 | AESO
AESO Hydro | H | Hydro | 4 | daily_average_energy | 4762.5136 | Base | high_2006 | AESO
AESO Hydro | H | Hydro | 5 | daily_average_energy | 6180.7555 | Base | high_2006 | AESO
AESO Hydro | H | Hydro | 6 | daily_average_energy | 6990.8796 | Base | high_2006 | AESO
AESO Hydro | H | Hydro | 7 | daily_average_energy | 7187.22 | Base | high_2006 | AESO
AESO Hydro | H | Hydro | 8 | daily_average_energy | 5239.5336 | Base | high_2006 | AESO
AESO Hydro | H | Hydro | 9 | daily_average_energy | 4393.6352 | Base | high_2006 | AESO
AESO Hydro | H | Hydro | 10 | daily_average_energy | 4265.4913 | Base | high_2006 | AESO
AESO Hydro | H | Hydro | 11 | daily_average_energy | 4244.221 | Base | high_2006 | AESO
AESO Hydro | H | Hydro | 12 | daily_average_energy | 4490.3016 | Base | high_2006 | AESO
AESO Hydro | H | Hydro | 1 | schedule_flow_range | 125.3;319.1 | Base | high_2006 | AESO
AESO Hydro | H | Hydro | 2 | schedule_flow_range | 95.1;274.0 | Base | high_2006 | AESO
AESO Hydro | H | Hydro | 3 | schedule_flow_range | 109.4;296.3 | Base | high_2006 | AESO
AESO Hydro | H | Hydro | 4 | schedule_flow_range | 110.0;297.2 | Base | high_2006 | AESO
AESO Hydro | H | Hydro | 5 | schedule_flow_range | 168.4;372.0 | Base | high_2006 | AESO
AESO Hydro | H | Hydro | 6 | schedule_flow_range | 190.2;395.1 | Base | high_2006 | AESO
AESO Hydro | H | Hydro | 7 | schedule_flow_range | 205.9;410.5 | Base | high_2006 | AESO
AESO Hydro | H | Hydro | 8 | schedule_flow_range | 133.4;329.9 | Base | high_2006 | AESO
AESO Hydro | H | Hydro | 9 | schedule_flow_range | 96.7;276.6 | Base | high_2006 | AESO
AESO Hydro | H | Hydro | 10 | schedule_flow_range | 97.2;277.4 | Base | high_2006 | AESO
AESO Hydro | H | Hydro | 11 | schedule_flow_range | 91.3;267.8 | Base | high_2006 | AESO
AESO Hydro | H | Hydro | 12 | schedule_flow_range | 105.5;290.5 | Base | high_2006 | AESO
AESO Hydro | H | Hydro | 1 | capmax | 385.4242 | Base | high_2007 | AESO
AESO Hydro | H | Hydro | 2 | capmax | 330.4524 | Base | high_2007 | AESO
AESO Hydro | H | Hydro | 3 | capmax | 357.6594 | Base | high_2007 | AESO
AESO Hydro | H | Hydro | 4 | capmax | 359.7183 | Base | high_2007 | AESO
AESO Hydro | H | Hydro | 5 | capmax | 521.442 | Base | high_2007 | AESO
AESO Hydro | H | Hydro | 6 | capmax | 654.1441 | Base | high_2007 | AESO
AESO Hydro | H | Hydro | 7 | capmax | 614.4382 | Base | high_2007 | AESO
AESO Hydro | H | Hydro | 8 | capmax | 527.0607 | Base | high_2007 | AESO
AESO Hydro | H | Hydro | 9 | capmax | 406.7988 | Base | high_2007 | AESO
AESO Hydro | H | Hydro | 10 | capmax | 346.6444 | Base | high_2007 | AESO
AESO Hydro | H | Hydro | 11 | capmax | 351.2602 | Base | high_2007 | AESO
AESO Hydro | H | Hydro | 12 | capmax | 395.247 | Base | high_2007 | AESO
AESO Hydro | H | Hydro | 1 | hydnrg | 136.3763 | Base | high_2007 | AESO
AESO Hydro | H | Hydro | 2 | hydnrg | 114.8474 | Base | high_2007 | AESO
AESO Hydro | H | Hydro | 3 | hydnrg | 125.0407 | Base | high_2007 | AESO
AESO Hydro | H | Hydro | 4 | hydnrg | 125.8479 | Base | high_2007 | AESO
AESO Hydro | H | Hydro | 5 | hydnrg | 208.6253 | Base | high_2007 | AESO
AESO Hydro | H | Hydro | 6 | hydnrg | 315.8598 | Base | high_2007 | AESO
AESO Hydro | H | Hydro | 7 | hydnrg | 278.9962 | Base | high_2007 | AESO
AESO Hydro | H | Hydro | 8 | hydnrg | 212.3214 | Base | high_2007 | AESO
AESO Hydro | H | Hydro | 9 | hydnrg | 145.7982 | Base | high_2007 | AESO
AESO Hydro | H | Hydro | 10 | hydnrg | 120.8091 | Base | high_2007 | AESO
AESO Hydro | H | Hydro | 11 | hydnrg | 122.5646 | Base | high_2007 | AESO
AESO Hydro | H | Hydro | 12 | hydnrg | 140.6281 | Base | high_2007 | AESO
AESO Hydro | H | Hydro | 1 | daily_average_energy | 4399.2349 | Base | high_2007 | AESO
AESO Hydro | H | Hydro | 2 | daily_average_energy | 4101.692 | Base | high_2007 | AESO
AESO Hydro | H | Hydro | 3 | daily_average_energy | 4033.571 | Base | high_2007 | AESO
AESO Hydro | H | Hydro | 4 | daily_average_energy | 4194.9309 | Base | high_2007 | AESO
AESO Hydro | H | Hydro | 5 | daily_average_energy | 6729.8481 | Base | high_2007 | AESO
AESO Hydro | H | Hydro | 6 | daily_average_energy | 10528.6613 | Base | high_2007 | AESO
AESO Hydro | H | Hydro | 7 | daily_average_energy | 8999.8789 | Base | high_2007 | AESO
AESO Hydro | H | Hydro | 8 | daily_average_energy | 6849.0762 | Base | high_2007 | AESO
AESO Hydro | H | Hydro | 9 | daily_average_energy | 4859.9412 | Base | high_2007 | AESO
AESO Hydro | H | Hydro | 10 | daily_average_energy | 3897.0686 | Base | high_2007 | AESO
AESO Hydro | H | Hydro | 11 | daily_average_energy | 4085.4875 | Base | high_2007 | AESO
AESO Hydro | H | Hydro | 12 | daily_average_energy | 4536.3901 | Base | high_2007 | AESO
AESO Hydro | H | Hydro | 1 | schedule_flow_range | 102.2;285.3 | Base | high_2007 | AESO
AESO Hydro | H | Hydro | 2 | schedule_flow_range | 76.3;241.4 | Base | high_2007 | AESO
AESO Hydro | H | Hydro | 3 | schedule_flow_range | 88.6;263.1 | Base | high_2007 | AESO
AESO Hydro | H | Hydro | 4 | schedule_flow_range | 89.5;264.8 | Base | high_2007 | AESO
AESO Hydro | H | Hydro | 5 | schedule_flow_range | 188.9;393.8 | Base | high_2007 | AESO
AESO Hydro | H | Hydro | 6 | schedule_flow_range | 317.5;499.6 | Base | high_2007 | AESO
AESO Hydro | H | Hydro | 7 | schedule_flow_range | 273.3;467.9 | Base | high_2007 | AESO
AESO Hydro | H | Hydro | 8 | schedule_flow_range | 193.3;398.2 | Base | high_2007 | AESO
AESO Hydro | H | Hydro | 9 | schedule_flow_range | 113.5;302.3 | Base | high_2007 | AESO
AESO Hydro | H | Hydro | 10 | schedule_flow_range | 83.5;254.4 | Base | high_2007 | AESO
AESO Hydro | H | Hydro | 11 | schedule_flow_range | 85.6;258.0 | Base | high_2007 | AESO
AESO Hydro | H | Hydro | 12 | schedule_flow_range | 107.3;293.1 | Base | high_2007 | AESO
AESO Hydro | H | Hydro | 1 | capmax | 382.0688 | Base | high_2008 | AESO
AESO Hydro | H | Hydro | 2 | capmax | 337.6299 | Base | high_2008 | AESO
AESO Hydro | H | Hydro | 3 | capmax | 341.7159 | Base | high_2008 | AESO
AESO Hydro | H | Hydro | 4 | capmax | 327.0042 | Base | high_2008 | AESO
AESO Hydro | H | Hydro | 5 | capmax | 468.3395 | Base | high_2008 | AESO
AESO Hydro | H | Hydro | 6 | capmax | 678.9074 | Base | high_2008 | AESO
AESO Hydro | H | Hydro | 7 | capmax | 624.749 | Base | high_2008 | AESO
AESO Hydro | H | Hydro | 8 | capmax | 510.0213 | Base | high_2008 | AESO
AESO Hydro | H | Hydro | 9 | capmax | 411.3585 | Base | high_2008 | AESO
AESO Hydro | H | Hydro | 10 | capmax | 374.037 | Base | high_2008 | AESO
AESO Hydro | H | Hydro | 11 | capmax | 343.2897 | Base | high_2008 | AESO
AESO Hydro | H | Hydro | 12 | capmax | 374.4751 | Base | high_2008 | AESO
AESO Hydro | H | Hydro | 1 | hydnrg | 134.9535 | Base | high_2008 | AESO
AESO Hydro | H | Hydro | 2 | hydnrg | 117.4529 | Base | high_2008 | AESO
AESO Hydro | H | Hydro | 3 | hydnrg | 118.9625 | Base | high_2008 | AESO
AESO Hydro | H | Hydro | 4 | hydnrg | 113.6163 | Base | high_2008 | AESO
AESO Hydro | H | Hydro | 5 | hydnrg | 176.7204 | Base | high_2008 | AESO
AESO Hydro | H | Hydro | 6 | hydnrg | 341.2776 | Base | high_2008 | AESO
AESO Hydro | H | Hydro | 7 | hydnrg | 288.1337 | Base | high_2008 | AESO
AESO Hydro | H | Hydro | 8 | hydnrg | 201.3097 | Base | high_2008 | AESO
AESO Hydro | H | Hydro | 9 | hydnrg | 147.891 | Base | high_2008 | AESO
AESO Hydro | H | Hydro | 10 | hydnrg | 131.6079 | Base | high_2008 | AESO
AESO Hydro | H | Hydro | 11 | hydnrg | 119.5491 | Base | high_2008 | AESO
AESO Hydro | H | Hydro | 12 | hydnrg | 131.7882 | Base | high_2008 | AESO
AESO Hydro | H | Hydro | 1 | daily_average_energy | 4353.3394 | Base | high_2008 | AESO
AESO Hydro | H | Hydro | 2 | daily_average_energy | 4194.7454 | Base | high_2008 | AESO
AESO Hydro | H | Hydro | 3 | daily_average_energy | 3837.4988 | Base | high_2008 | AESO
AESO Hydro | H | Hydro | 4 | daily_average_energy | 3787.2085 | Base | high_2008 | AESO
AESO Hydro | H | Hydro | 5 | daily_average_energy | 5700.6569 | Base | high_2008 | AESO
AESO Hydro | H | Hydro | 6 | daily_average_energy | 11375.9186 | Base | high_2008 | AESO
AESO Hydro | H | Hydro | 7 | daily_average_energy | 9294.6342 | Base | high_2008 | AESO
AESO Hydro | H | Hydro | 8 | daily_average_energy | 6493.8606 | Base | high_2008 | AESO
AESO Hydro | H | Hydro | 9 | daily_average_energy | 4929.6986 | Base | high_2008 | AESO
AESO Hydro | H | Hydro | 10 | daily_average_energy | 4245.4163 | Base | high_2008 | AESO
AESO Hydro | H | Hydro | 11 | daily_average_energy | 3984.9689 | Base | high_2008 | AESO
AESO Hydro | H | Hydro | 12 | daily_average_energy | 4251.2331 | Base | high_2008 | AESO
AESO Hydro | H | Hydro | 1 | schedule_flow_range | 100.5;282.6 | Base | high_2008 | AESO
AESO Hydro | H | Hydro | 2 | schedule_flow_range | 79.5;247.2 | Base | high_2008 | AESO
AESO Hydro | H | Hydro | 3 | schedule_flow_range | 81.3;250.4 | Base | high_2008 | AESO
AESO Hydro | H | Hydro | 4 | schedule_flow_range | 74.8;238.7 | Base | high_2008 | AESO
AESO Hydro | H | Hydro | 5 | schedule_flow_range | 150.6;351.4 | Base | high_2008 | AESO
AESO Hydro | H | Hydro | 6 | schedule_flow_range | 348.0;519.3 | Base | high_2008 | AESO
AESO Hydro | H | Hydro | 7 | schedule_flow_range | 284.3;476.1 | Base | high_2008 | AESO
AESO Hydro | H | Hydro | 8 | schedule_flow_range | 180.1;384.6 | Base | high_2008 | AESO
AESO Hydro | H | Hydro | 9 | schedule_flow_range | 116.0;306.0 | Base | high_2008 | AESO
AESO Hydro | H | Hydro | 10 | schedule_flow_range | 96.4;276.2 | Base | high_2008 | AESO
AESO Hydro | H | Hydro | 11 | schedule_flow_range | 82.0;251.7 | Base | high_2008 | AESO
AESO Hydro | H | Hydro | 12 | schedule_flow_range | 96.7;276.6 | Base | high_2008 | AESO
AESO Hydro | H | Hydro | 1 | capmax | 398.6159 | Base | high_2009 | AESO
AESO Hydro | H | Hydro | 2 | capmax | 340.3642 | Base | high_2009 | AESO
AESO Hydro | H | Hydro | 3 | capmax | 345.826 | Base | high_2009 | AESO
AESO Hydro | H | Hydro | 4 | capmax | 311.0831 | Base | high_2009 | AESO
AESO Hydro | H | Hydro | 5 | capmax | 377.2869 | Base | high_2009 | AESO
AESO Hydro | H | Hydro | 6 | capmax | 490.8203 | Base | high_2009 | AESO
AESO Hydro | H | Hydro | 7 | capmax | 465.9171 | Base | high_2009 | AESO
AESO Hydro | H | Hydro | 8 | capmax | 443.4195 | Base | high_2009 | AESO
AESO Hydro | H | Hydro | 9 | capmax | 418.6473 | Base | high_2009 | AESO
AESO Hydro | H | Hydro | 10 | capmax | 339.0684 | Base | high_2009 | AESO
AESO Hydro | H | Hydro | 11 | capmax | 324.1805 | Base | high_2009 | AESO
AESO Hydro | H | Hydro | 12 | capmax | 358.1922 | Base | high_2009 | AESO
AESO Hydro | H | Hydro | 1 | hydnrg | 142.1167 | Base | high_2009 | AESO
AESO Hydro | H | Hydro | 2 | hydnrg | 118.4609 | Base | high_2009 | AESO
AESO Hydro | H | Hydro | 3 | hydnrg | 120.5005 | Base | high_2009 | AESO
AESO Hydro | H | Hydro | 4 | hydnrg | 108.1009 | Base | high_2009 | AESO
AESO Hydro | H | Hydro | 5 | hydnrg | 132.9516 | Base | high_2009 | AESO
AESO Hydro | H | Hydro | 6 | hydnrg | 189.584 | Base | high_2009 | AESO
AESO Hydro | H | Hydro | 7 | hydnrg | 175.3874 | Base | high_2009 | AESO
AESO Hydro | H | Hydro | 8 | hydnrg | 163.4785 | Base | high_2009 | AESO
AESO Hydro | H | Hydro | 9 | hydnrg | 151.2987 | Base | high_2009 | AESO
AESO Hydro | H | Hydro | 10 | hydnrg | 117.9821 | Base | high_2009 | AESO
AESO Hydro | H | Hydro | 11 | hydnrg | 112.618 | Base | high_2009 | AESO
AESO Hydro | H | Hydro | 12 | hydnrg | 125.2491 | Base | high_2009 | AESO
AESO Hydro | H | Hydro | 1 | daily_average_energy | 4584.4087 | Base | high_2009 | AESO
AESO Hydro | H | Hydro | 2 | daily_average_energy | 4230.7479 | Base | high_2009 | AESO
AESO Hydro | H | Hydro | 3 | daily_average_energy | 3887.1129 | Base | high_2009 | AESO
AESO Hydro | H | Hydro | 4 | daily_average_energy | 3603.3644 | Base | high_2009 | AESO
AESO Hydro | H | Hydro | 5 | daily_average_energy | 4288.7599 | Base | high_2009 | AESO
AESO Hydro | H | Hydro | 6 | daily_average_energy | 6319.465 | Base | high_2009 | AESO
AESO Hydro | H | Hydro | 7 | daily_average_energy | 5657.6591 | Base | high_2009 | AESO
AESO Hydro | H | Hydro | 8 | daily_average_energy | 5273.4993 | Base | high_2009 | AESO
AESO Hydro | H | Hydro | 9 | daily_average_energy | 5043.2911 | Base | high_2009 | AESO
AESO Hydro | H | Hydro | 10 | daily_average_energy | 3805.8754 | Base | high_2009 | AESO
AESO Hydro | H | Hydro | 11 | daily_average_energy | 3753.9324 | Base | high_2009 | AESO
AESO Hydro | H | Hydro | 12 | daily_average_energy | 4040.2932 | Base | high_2009 | AESO
AESO Hydro | H | Hydro | 1 | schedule_flow_range | 109.0;295.8 | Base | high_2009 | AESO
AESO Hydro | H | Hydro | 2 | schedule_flow_range | 80.7;249.3 | Base | high_2009 | AESO
AESO Hydro | H | Hydro | 3 | schedule_flow_range | 83.1;253.7 | Base | high_2009 | AESO
AESO Hydro | H | Hydro | 4 | schedule_flow_range | 68.2;226.0 | Base | high_2009 | AESO
AESO Hydro | H | Hydro | 5 | schedule_flow_range | 98.1;278.8 | Base | high_2009 | AESO
AESO Hydro | H | Hydro | 6 | schedule_flow_range | 166.0;369.3 | Base | high_2009 | AESO
AESO Hydro | H | Hydro | 7 | schedule_flow_range | 149.0;349.5 | Base | high_2009 | AESO
AESO Hydro | H | Hydro | 8 | schedule_flow_range | 134.7;331.5 | Base | high_2009 | AESO
AESO Hydro | H | Hydro | 9 | schedule_flow_range | 120.1;311.8 | Base | high_2009 | AESO
AESO Hydro | H | Hydro | 10 | schedule_flow_range | 80.1;248.3 | Base | high_2009 | AESO
AESO Hydro | H | Hydro | 11 | schedule_flow_range | 73.7;236.4 | Base | high_2009 | AESO
AESO Hydro | H | Hydro | 12 | schedule_flow_range | 88.8;263.6 | Base | high_2009 | AESO
AESO Hydro | H | Hydro | 1 | capmax | 336.9124 | Base | high_2010 | AESO
AESO Hydro | H | Hydro | 2 | capmax | 291.5198 | Base | high_2010 | AESO
AESO Hydro | H | Hydro | 3 | capmax | 288.8323 | Base | high_2010 | AESO
AESO Hydro | H | Hydro | 4 | capmax | 264.4078 | Base | high_2010 | AESO
AESO Hydro | H | Hydro | 5 | capmax | 376.9972 | Base | high_2010 | AESO
AESO Hydro | H | Hydro | 6 | capmax | 456.8025 | Base | high_2010 | AESO
AESO Hydro | H | Hydro | 7 | capmax | 463.6816 | Base | high_2010 | AESO
AESO Hydro | H | Hydro | 8 | capmax | 432.8822 | Base | high_2010 | AESO
AESO Hydro | H | Hydro | 9 | capmax | 382.2337 | Base | high_2010 | AESO
AESO Hydro | H | Hydro | 10 | capmax | 351.2236 | Base | high_2010 | AESO
AESO Hydro | H | Hydro | 11 | capmax | 372.7839 | Base | high_2010 | AESO
AESO Hydro | H | Hydro | 12 | capmax | 400.741 | Base | high_2010 | AESO
AESO Hydro | H | Hydro | 1 | hydnrg | 117.1898 | Base | high_2010 | AESO
AESO Hydro | H | Hydro | 2 | hydnrg | 101.6891 | Base | high_2010 | AESO
AESO Hydro | H | Hydro | 3 | hydnrg | 100.8386 | Base | high_2010 | AESO
AESO Hydro | H | Hydro | 4 | hydnrg | 91.8356 | Base | high_2010 | AESO
AESO Hydro | H | Hydro | 5 | hydnrg | 132.8312 | Base | high_2010 | AESO
AESO Hydro | H | Hydro | 6 | hydnrg | 170.4616 | Base | high_2010 | AESO
AESO Hydro | H | Hydro | 7 | hydnrg | 174.1663 | Base | high_2010 | AESO
AESO Hydro | H | Hydro | 8 | hydnrg | 158.1821 | Base | high_2010 | AESO
AESO Hydro | H | Hydro | 9 | hydnrg | 135.0231 | Base | high_2010 | AESO
AESO Hydro | H | Hydro | 10 | hydnrg | 122.5506 | Base | high_2010 | AESO
AESO Hydro | H | Hydro | 11 | hydnrg | 131.0935 | Base | high_2010 | AESO
AESO Hydro | H | Hydro | 12 | hydnrg | 143.0637 | Base | high_2010 | AESO
AESO Hydro | H | Hydro | 1 | daily_average_energy | 3780.3156 | Base | high_2010 | AESO
AESO Hydro | H | Hydro | 2 | daily_average_energy | 3631.7549 | Base | high_2010 | AESO
AESO Hydro | H | Hydro | 3 | daily_average_energy | 3252.8568 | Base | high_2010 | AESO
AESO Hydro | H | Hydro | 4 | daily_average_energy | 3061.1881 | Base | high_2010 | AESO
AESO Hydro | H | Hydro | 5 | daily_average_energy | 4284.8776 | Base | high_2010 | AESO
AESO Hydro | H | Hydro | 6 | daily_average_energy | 5682.052 | Base | high_2010 | AESO
AESO Hydro | H | Hydro | 7 | daily_average_energy | 5618.2669 | Base | high_2010 | AESO
AESO Hydro | H | Hydro | 8 | daily_average_energy | 5102.6498 | Base | high_2010 | AESO
AESO Hydro | H | Hydro | 9 | daily_average_energy | 4500.7694 | Base | high_2010 | AESO
AESO Hydro | H | Hydro | 10 | daily_average_energy | 3953.2463 | Base | high_2010 | AESO
AESO Hydro | H | Hydro | 11 | daily_average_energy | 4369.7831 | Base | high_2010 | AESO
AESO Hydro | H | Hydro | 12 | daily_average_energy | 4614.9584 | Base | high_2010 | AESO
AESO Hydro | H | Hydro | 1 | schedule_flow_range | 79.1;246.6 | Base | high_2010 | AESO
AESO Hydro | H | Hydro | 2 | schedule_flow_range | 60.5;210.4 | Base | high_2010 | AESO
AESO Hydro | H | Hydro | 3 | schedule_flow_range | 60.0;208.3 | Base | high_2010 | AESO
AESO Hydro | H | Hydro | 4 | schedule_flow_range | 60.0;207.0 | Base | high_2010 | AESO
AESO Hydro | H | Hydro | 5 | schedule_flow_range | 97.9;278.6 | Base | high_2010 | AESO
AESO Hydro | H | Hydro | 6 | schedule_flow_range | 143.1;342.2 | Base | high_2010 | AESO
AESO Hydro | H | Hydro | 7 | schedule_flow_range | 147.5;347.7 | Base | high_2010 | AESO
AESO Hydro | H | Hydro | 8 | schedule_flow_range | 128.3;323.1 | Base | high_2010 | AESO
AESO Hydro | H | Hydro | 9 | schedule_flow_range | 100.5;282.7 | Base | high_2010 | AESO
AESO Hydro | H | Hydro | 10 | schedule_flow_range | 85.6;258.0 | Base | high_2010 | AESO
AESO Hydro | H | Hydro | 11 | schedule_flow_range | 95.8;275.2 | Base | high_2010 | AESO
AESO Hydro | H | Hydro | 12 | schedule_flow_range | 110.2;297.5 | Base | high_2010 | AESO
AESO Hydro | H | Hydro | 1 | capmax | 398.2513 | Base | high_2011 | AESO
AESO Hydro | H | Hydro | 2 | capmax | 360.1973 | Base | high_2011 | AESO
AESO Hydro | H | Hydro | 3 | capmax | 396.2226 | Base | high_2011 | AESO
AESO Hydro | H | Hydro | 4 | capmax | 370.1433 | Base | high_2011 | AESO
AESO Hydro | H | Hydro | 5 | capmax | 438.4277 | Base | high_2011 | AESO
AESO Hydro | H | Hydro | 6 | capmax | 624.9499 | Base | high_2011 | AESO
AESO Hydro | H | Hydro | 7 | capmax | 613.6156 | Base | high_2011 | AESO
AESO Hydro | H | Hydro | 8 | capmax | 485.7184 | Base | high_2011 | AESO
AESO Hydro | H | Hydro | 9 | capmax | 433.1249 | Base | high_2011 | AESO
AESO Hydro | H | Hydro | 10 | capmax | 391.3381 | Base | high_2011 | AESO
AESO Hydro | H | Hydro | 11 | capmax | 335.4678 | Base | high_2011 | AESO
AESO Hydro | H | Hydro | 12 | capmax | 359.1272 | Base | high_2011 | AESO
AESO Hydro | H | Hydro | 1 | hydnrg | 141.9548 | Base | high_2011 | AESO
AESO Hydro | H | Hydro | 2 | hydnrg | 126.0365 | Base | high_2011 | AESO
AESO Hydro | H | Hydro | 3 | hydnrg | 141.0576 | Base | high_2011 | AESO
AESO Hydro | H | Hydro | 4 | hydnrg | 130.016 | Base | high_2011 | AESO
AESO Hydro | H | Hydro | 5 | hydnrg | 160.9477 | Base | high_2011 | AESO
AESO Hydro | H | Hydro | 6 | hydnrg | 288.3147 | Base | high_2011 | AESO
AESO Hydro | H | Hydro | 7 | hydnrg | 278.2799 | Base | high_2011 | AESO
AESO Hydro | H | Hydro | 8 | hydnrg | 186.5849 | Base | high_2011 | AESO
AESO Hydro | H | Hydro | 9 | hydnrg | 158.3022 | Base | high_2011 | AESO
AESO Hydro | H | Hydro | 10 | hydnrg | 138.9205 | Base | high_2011 | AESO
AESO Hydro | H | Hydro | 11 | hydnrg | 116.6618 | Base | high_2011 | AESO
AESO Hydro | H | Hydro | 12 | hydnrg | 125.6156 | Base | high_2011 | AESO
AESO Hydro | H | Hydro | 1 | daily_average_energy | 4579.1873 | Base | high_2011 | AESO
AESO Hydro | H | Hydro | 2 | daily_average_energy | 4501.3027 | Base | high_2011 | AESO
AESO Hydro | H | Hydro | 3 | daily_average_energy | 4550.2439 | Base | high_2011 | AESO
AESO Hydro | H | Hydro | 4 | daily_average_energy | 4333.8657 | Base | high_2011 | AESO
AESO Hydro | H | Hydro | 5 | daily_average_energy | 5191.8621 | Base | high_2011 | AESO
AESO Hydro | H | Hydro | 6 | daily_average_energy | 9610.4884 | Base | high_2011 | AESO
AESO Hydro | H | Hydro | 7 | daily_average_energy | 8976.7697 | Base | high_2011 | AESO
AESO Hydro | H | Hydro | 8 | daily_average_energy | 6018.8669 | Base | high_2011 | AESO
AESO Hydro | H | Hydro | 9 | daily_average_energy | 5276.7399 | Base | high_2011 | AESO
AESO Hydro | H | Hydro | 10 | daily_average_energy | 4481.3055 | Base | high_2011 | AESO
AESO Hydro | H | Hydro | 11 | daily_average_energy | 3888.7283 | Base | high_2011 | AESO
AESO Hydro | H | Hydro | 12 | daily_average_energy | 4052.1168 | Base | high_2011 | AESO
AESO Hydro | H | Hydro | 1 | schedule_flow_range | 108.9;295.5 | Base | high_2011 | AESO
AESO Hydro | H | Hydro | 2 | schedule_flow_range | 89.8;265.2 | Base | high_2011 | AESO
AESO Hydro | H | Hydro | 3 | schedule_flow_range | 107.8;293.9 | Base | high_2011 | AESO
AESO Hydro | H | Hydro | 4 | schedule_flow_range | 94.5;273.1 | Base | high_2011 | AESO
AESO Hydro | H | Hydro | 5 | schedule_flow_range | 131.6;327.6 | Base | high_2011 | AESO
AESO Hydro | H | Hydro | 6 | schedule_flow_range | 284.5;476.3 | Base | high_2011 | AESO
AESO Hydro | H | Hydro | 7 | schedule_flow_range | 272.4;467.3 | Base | high_2011 | AESO
AESO Hydro | H | Hydro | 8 | schedule_flow_range | 162.4;365.3 | Base | high_2011 | AESO
AESO Hydro | H | Hydro | 9 | schedule_flow_range | 128.5;323.3 | Base | high_2011 | AESO
AESO Hydro | H | Hydro | 10 | schedule_flow_range | 105.2;290.0 | Base | high_2011 | AESO
AESO Hydro | H | Hydro | 11 | schedule_flow_range | 78.5;245.4 | Base | high_2011 | AESO
AESO Hydro | H | Hydro | 12 | schedule_flow_range | 89.2;264.3 | Base | high_2011 | AESO
AESO Hydro | H | Hydro | 1 | capmax | 370.5453 | Base | high_2012 | AESO
AESO Hydro | H | Hydro | 2 | capmax | 328.5293 | Base | high_2012 | AESO
AESO Hydro | H | Hydro | 3 | capmax | 361.1401 | Base | high_2012 | AESO
AESO Hydro | H | Hydro | 4 | capmax | 397.6505 | Base | high_2012 | AESO
AESO Hydro | H | Hydro | 5 | capmax | 503.5729 | Base | high_2012 | AESO
AESO Hydro | H | Hydro | 6 | capmax | 667.1282 | Base | high_2012 | AESO
AESO Hydro | H | Hydro | 7 | capmax | 740.4173 | Base | high_2012 | AESO
AESO Hydro | H | Hydro | 8 | capmax | 647.5456 | Base | high_2012 | AESO
AESO Hydro | H | Hydro | 9 | capmax | 446.3818 | Base | high_2012 | AESO
AESO Hydro | H | Hydro | 10 | capmax | 341.4847 | Base | high_2012 | AESO
AESO Hydro | H | Hydro | 11 | capmax | 333.1975 | Base | high_2012 | AESO
AESO Hydro | H | Hydro | 12 | capmax | 353.1838 | Base | high_2012 | AESO
AESO Hydro | H | Hydro | 1 | hydnrg | 130.1795 | Base | high_2012 | AESO
AESO Hydro | H | Hydro | 2 | hydnrg | 114.1591 | Base | high_2012 | AESO
AESO Hydro | H | Hydro | 3 | hydnrg | 126.4084 | Base | high_2012 | AESO
AESO Hydro | H | Hydro | 4 | hydnrg | 141.6885 | Base | high_2012 | AESO
AESO Hydro | H | Hydro | 5 | hydnrg | 197.2931 | Base | high_2012 | AESO
AESO Hydro | H | Hydro | 6 | hydnrg | 328.9417 | Base | high_2012 | AESO
AESO Hydro | H | Hydro | 7 | hydnrg | 413.6187 | Base | high_2012 | AESO
AESO Hydro | H | Hydro | 8 | hydnrg | 309.4124 | Base | high_2012 | AESO
AESO Hydro | H | Hydro | 9 | hydnrg | 164.9991 | Base | high_2012 | AESO
AESO Hydro | H | Hydro | 10 | hydnrg | 118.8765 | Base | high_2012 | AESO
AESO Hydro | H | Hydro | 11 | hydnrg | 115.837 | Base | high_2012 | AESO
AESO Hydro | H | Hydro | 12 | hydnrg | 123.3037 | Base | high_2012 | AESO
AESO Hydro | H | Hydro | 1 | daily_average_energy | 4199.3372 | Base | high_2012 | AESO
AESO Hydro | H | Hydro | 2 | daily_average_energy | 4077.1118 | Base | high_2012 | AESO
AESO Hydro | H | Hydro | 3 | daily_average_energy | 4077.6907 | Base | high_2012 | AESO
AESO Hydro | H | Hydro | 4 | daily_average_energy | 4722.9494 | Base | high_2012 | AESO
AESO Hydro | H | Hydro | 5 | daily_average_energy | 6364.2923 | Base | high_2012 | AESO
AESO Hydro | H | Hydro | 6 | daily_average_energy | 10964.7217 | Base | high_2012 | AESO
AESO Hydro | H | Hydro | 7 | daily_average_energy | 13342.54 | Base | high_2012 | AESO
AESO Hydro | H | Hydro | 8 | daily_average_energy | 9981.0451 | Base | high_2012 | AESO
AESO Hydro | H | Hydro | 9 | daily_average_energy | 5499.9701 | Base | high_2012 | AESO
AESO Hydro | H | Hydro | 10 | daily_average_energy | 3834.7263 | Base | high_2012 | AESO
AESO Hydro | H | Hydro | 11 | daily_average_energy | 3861.2326 | Base | high_2012 | AESO
AESO Hydro | H | Hydro | 12 | daily_average_energy | 3977.5399 | Base | high_2012 | AESO
AESO Hydro | H | Hydro | 1 | schedule_flow_range | 94.7;273.4 | Base | high_2012 | AESO
AESO Hydro | H | Hydro | 2 | schedule_flow_range | 75.5;239.9 | Base | high_2012 | AESO
AESO Hydro | H | Hydro | 3 | schedule_flow_range | 90.2;265.9 | Base | high_2012 | AESO
AESO Hydro | H | Hydro | 4 | schedule_flow_range | 108.5;295.0 | Base | high_2012 | AESO
AESO Hydro | H | Hydro | 5 | schedule_flow_range | 175.3;379.5 | Base | high_2012 | AESO
AESO Hydro | H | Hydro | 6 | schedule_flow_range | 333.2;509.9 | Base | high_2012 | AESO
AESO Hydro | H | Hydro | 7 | schedule_flow_range | 434.9;568.4 | Base | high_2012 | AESO
AESO Hydro | H | Hydro | 8 | schedule_flow_range | 309.8;494.3 | Base | high_2012 | AESO
AESO Hydro | H | Hydro | 9 | schedule_flow_range | 136.5;333.9 | Base | high_2012 | AESO
AESO Hydro | H | Hydro | 10 | schedule_flow_range | 81.2;250.2 | Base | high_2012 | AESO
AESO Hydro | H | Hydro | 11 | schedule_flow_range | 77.5;243.6 | Base | high_2012 | AESO
AESO Hydro | H | Hydro | 12 | schedule_flow_range | 86.5;259.6 | Base | high_2012 | AESO
AESO Hydro | H | Hydro | 1 | capmax | 361.5554 | Base | high_2013 | AESO
AESO Hydro | H | Hydro | 2 | capmax | 320.898 | Base | high_2013 | AESO
AESO Hydro | H | Hydro | 3 | capmax | 363.4348 | Base | high_2013 | AESO
AESO Hydro | H | Hydro | 4 | capmax | 339.7261 | Base | high_2013 | AESO
AESO Hydro | H | Hydro | 5 | capmax | 471.0915 | Base | high_2013 | AESO
AESO Hydro | H | Hydro | 6 | capmax | 640.1299 | Base | high_2013 | AESO
AESO Hydro | H | Hydro | 7 | capmax | 665.8651 | Base | high_2013 | AESO
AESO Hydro | H | Hydro | 8 | capmax | 523.6865 | Base | high_2013 | AESO
AESO Hydro | H | Hydro | 9 | capmax | 456.5518 | Base | high_2013 | AESO
AESO Hydro | H | Hydro | 10 | capmax | 325.6489 | Base | high_2013 | AESO
AESO Hydro | H | Hydro | 11 | capmax | 326.2087 | Base | high_2013 | AESO
AESO Hydro | H | Hydro | 12 | capmax | 343.165 | Base | high_2013 | AESO
AESO Hydro | H | Hydro | 1 | hydnrg | 126.5726 | Base | high_2013 | AESO
AESO Hydro | H | Hydro | 2 | hydnrg | 111.4685 | Base | high_2013 | AESO
AESO Hydro | H | Hydro | 3 | hydnrg | 127.3183 | Base | high_2013 | AESO
AESO Hydro | H | Hydro | 4 | hydnrg | 118.2249 | Base | high_2013 | AESO
AESO Hydro | H | Hydro | 5 | hydnrg | 178.247 | Base | high_2013 | AESO
AESO Hydro | H | Hydro | 6 | hydnrg | 302.3234 | Base | high_2013 | AESO
AESO Hydro | H | Hydro | 7 | hydnrg | 327.6455 | Base | high_2013 | AESO
AESO Hydro | H | Hydro | 8 | hydnrg | 210.0939 | Base | high_2013 | AESO
AESO Hydro | H | Hydro | 9 | hydnrg | 170.328 | Base | high_2013 | AESO
AESO Hydro | H | Hydro | 10 | hydnrg | 113.136 | Base | high_2013 | AESO
AESO Hydro | H | Hydro | 11 | hydnrg | 113.3341 | Base | high_2013 | AESO
AESO Hydro | H | Hydro | 12 | hydnrg | 119.5025 | Base | high_2013 | AESO
AESO Hydro | H | Hydro | 1 | daily_average_energy | 4082.9873 | Base | high_2013 | AESO
AESO Hydro | H | Hydro | 2 | daily_average_energy | 3981.0164 | Base | high_2013 | AESO
AESO Hydro | H | Hydro | 3 | daily_average_energy | 4107.0413 | Base | high_2013 | AESO
AESO Hydro | H | Hydro | 4 | daily_average_energy | 3940.8304 | Base | high_2013 | AESO
AESO Hydro | H | Hydro | 5 | daily_average_energy | 5749.9019 | Base | high_2013 | AESO
AESO Hydro | H | Hydro | 6 | daily_average_energy | 10077.4474 | Base | high_2013 | AESO
AESO Hydro | H | Hydro | 7 | daily_average_energy | 10569.211 | Base | high_2013 | AESO
AESO Hydro | H | Hydro | 8 | daily_average_energy | 6777.224 | Base | high_2013 | AESO
AESO Hydro | H | Hydro | 9 | daily_average_energy | 5677.6016 | Base | high_2013 | AESO
AESO Hydro | H | Hydro | 10 | daily_average_energy | 3649.5486 | Base | high_2013 | AESO
AESO Hydro | H | Hydro | 11 | daily_average_energy | 3777.8041 | Base | high_2013 | AESO
AESO Hydro | H | Hydro | 12 | daily_average_energy | 3854.9185 | Base | high_2013 | AESO
AESO Hydro | H | Hydro | 1 | schedule_flow_range | 90.4;266.2 | Base | high_2013 | AESO
AESO Hydro | H | Hydro | 2 | schedule_flow_range | 72.3;233.8 | Base | high_2013 | AESO
AESO Hydro | H | Hydro | 3 | schedule_flow_range | 91.3;267.7 | Base | high_2013 | AESO
AESO Hydro | H | Hydro | 4 | schedule_flow_range | 80.4;248.8 | Base | high_2013 | AESO
AESO Hydro | H | Hydro | 5 | schedule_flow_range | 152.4;353.6 | Base | high_2013 | AESO
AESO Hydro | H | Hydro | 6 | schedule_flow_range | 301.3;488.4 | Base | high_2013 | AESO
AESO Hydro | H | Hydro | 7 | schedule_flow_range | 331.7;508.9 | Base | high_2013 | AESO
AESO Hydro | H | Hydro | 8 | schedule_flow_range | 190.6;395.5 | Base | high_2013 | AESO
AESO Hydro | H | Hydro | 9 | schedule_flow_range | 142.9;342.0 | Base | high_2013 | AESO
AESO Hydro | H | Hydro | 10 | schedule_flow_range | 74.3;237.6 | Base | high_2013 | AESO
AESO Hydro | H | Hydro | 11 | schedule_flow_range | 74.5;238.1 | Base | high_2013 | AESO
AESO Hydro | H | Hydro | 12 | schedule_flow_range | 81.9;251.6 | Base | high_2013 | AESO
AESO Hydro | H | Hydro | 1 | capmax | 356.6016 | Base | high_2014 | AESO
AESO Hydro | H | Hydro | 2 | capmax | 334.216 | Base | high_2014 | AESO
AESO Hydro | H | Hydro | 3 | capmax | 341.4309 | Base | high_2014 | AESO
AESO Hydro | H | Hydro | 4 | capmax | 365.6244 | Base | high_2014 | AESO
AESO Hydro | H | Hydro | 5 | capmax | 476.4342 | Base | high_2014 | AESO
AESO Hydro | H | Hydro | 6 | capmax | 569.3714 | Base | high_2014 | AESO
AESO Hydro | H | Hydro | 7 | capmax | 573.8978 | Base | high_2014 | AESO
AESO Hydro | H | Hydro | 8 | capmax | 480.2734 | Base | high_2014 | AESO
AESO Hydro | H | Hydro | 9 | capmax | 394.8855 | Base | high_2014 | AESO
AESO Hydro | H | Hydro | 10 | capmax | 355.3198 | Base | high_2014 | AESO
AESO Hydro | H | Hydro | 11 | capmax | 332.1139 | Base | high_2014 | AESO
AESO Hydro | H | Hydro | 12 | capmax | 377.8209 | Base | high_2014 | AESO
AESO Hydro | H | Hydro | 1 | hydnrg | 124.628 | Base | high_2014 | AESO
AESO Hydro | H | Hydro | 2 | hydnrg | 116.2063 | Base | high_2014 | AESO
AESO Hydro | H | Hydro | 3 | hydnrg | 118.8565 | Base | high_2014 | AESO
AESO Hydro | H | Hydro | 4 | hydnrg | 128.1926 | Base | high_2014 | AESO
AESO Hydro | H | Hydro | 5 | hydnrg | 181.2484 | Base | high_2014 | AESO
AESO Hydro | H | Hydro | 6 | hydnrg | 242.3402 | Base | high_2014 | AESO
AESO Hydro | H | Hydro | 7 | hydnrg | 245.793 | Base | high_2014 | AESO
AESO Hydro | H | Hydro | 8 | hydnrg | 183.4364 | Base | high_2014 | AESO
AESO Hydro | H | Hydro | 9 | hydnrg | 140.4693 | Base | high_2014 | AESO
AESO Hydro | H | Hydro | 10 | hydnrg | 124.1297 | Base | high_2014 | AESO
AESO Hydro | H | Hydro | 11 | hydnrg | 115.4453 | Base | high_2014 | AESO
AESO Hydro | H | Hydro | 12 | hydnrg | 133.1736 | Base | high_2014 | AESO
AESO Hydro | H | Hydro | 1 | daily_average_energy | 4020.2568 | Base | high_2014 | AESO
AESO Hydro | H | Hydro | 2 | daily_average_energy | 4150.2248 | Base | high_2014 | AESO
AESO Hydro | H | Hydro | 3 | daily_average_energy | 3834.0817 | Base | high_2014 | AESO
AESO Hydro | H | Hydro | 4 | daily_average_energy | 4273.0861 | Base | high_2014 | AESO
AESO Hydro | H | Hydro | 5 | daily_average_energy | 5846.7219 | Base | high_2014 | AESO
AESO Hydro | H | Hydro | 6 | daily_average_energy | 8078.0064 | Base | high_2014 | AESO
AESO Hydro | H | Hydro | 7 | daily_average_energy | 7928.8078 | Base | high_2014 | AESO
AESO Hydro | H | Hydro | 8 | daily_average_energy | 5917.3026 | Base | high_2014 | AESO
AESO Hydro | H | Hydro | 9 | daily_average_energy | 4682.3097 | Base | high_2014 | AESO
AESO Hydro | H | Hydro | 10 | daily_average_energy | 4004.1828 | Base | high_2014 | AESO
AESO Hydro | H | Hydro | 11 | daily_average_energy | 3848.1775 | Base | high_2014 | AESO
AESO Hydro | H | Hydro | 12 | daily_average_energy | 4295.9227 | Base | high_2014 | AESO
AESO Hydro | H | Hydro | 1 | schedule_flow_range | 88.1;262.3 | Base | high_2014 | AESO
AESO Hydro | H | Hydro | 2 | schedule_flow_range | 78.0;244.4 | Base | high_2014 | AESO
AESO Hydro | H | Hydro | 3 | schedule_flow_range | 81.1;250.2 | Base | high_2014 | AESO
AESO Hydro | H | Hydro | 4 | schedule_flow_range | 92.3;269.5 | Base | high_2014 | AESO
AESO Hydro | H | Hydro | 5 | schedule_flow_range | 156.0;357.9 | Base | high_2014 | AESO
AESO Hydro | H | Hydro | 6 | schedule_flow_range | 229.3;432.0 | Base | high_2014 | AESO
AESO Hydro | H | Hydro | 7 | schedule_flow_range | 233.5;435.6 | Base | high_2014 | AESO
AESO Hydro | H | Hydro | 8 | schedule_flow_range | 158.6;360.9 | Base | high_2014 | AESO
AESO Hydro | H | Hydro | 9 | schedule_flow_range | 107.1;292.8 | Base | high_2014 | AESO
AESO Hydro | H | Hydro | 10 | schedule_flow_range | 87.5;261.3 | Base | high_2014 | AESO
AESO Hydro | H | Hydro | 11 | schedule_flow_range | 77.0;242.8 | Base | high_2014 | AESO
AESO Hydro | H | Hydro | 12 | schedule_flow_range | 98.3;279.2 | Base | high_2014 | AESO
AESO Hydro | H | Hydro | 1 | capmax | 365.3018 | Base | high_2015 | AESO
AESO Hydro | H | Hydro | 2 | capmax | 357.8079 | Base | high_2015 | AESO
AESO Hydro | H | Hydro | 3 | capmax | 393.4555 | Base | high_2015 | AESO
AESO Hydro | H | Hydro | 4 | capmax | 371.1869 | Base | high_2015 | AESO
AESO Hydro | H | Hydro | 5 | capmax | 495.1465 | Base | high_2015 | AESO
AESO Hydro | H | Hydro | 6 | capmax | 523.0158 | Base | high_2015 | AESO
AESO Hydro | H | Hydro | 7 | capmax | 447.7473 | Base | high_2015 | AESO
AESO Hydro | H | Hydro | 8 | capmax | 404.2603 | Base | high_2015 | AESO
AESO Hydro | H | Hydro | 9 | capmax | 373.3479 | Base | high_2015 | AESO
AESO Hydro | H | Hydro | 10 | capmax | 290.7655 | Base | high_2015 | AESO
AESO Hydro | H | Hydro | 11 | capmax | 326.7972 | Base | high_2015 | AESO
AESO Hydro | H | Hydro | 12 | capmax | 360.7033 | Base | high_2015 | AESO
AESO Hydro | H | Hydro | 1 | hydnrg | 128.0634 | Base | high_2015 | AESO
AESO Hydro | H | Hydro | 2 | hydnrg | 125.0987 | Base | high_2015 | AESO
AESO Hydro | H | Hydro | 3 | hydnrg | 139.8429 | Base | high_2015 | AESO
AESO Hydro | H | Hydro | 4 | hydnrg | 130.4408 | Base | high_2015 | AESO
AESO Hydro | H | Hydro | 5 | hydnrg | 192.1648 | Base | high_2015 | AESO
AESO Hydro | H | Hydro | 6 | hydnrg | 209.654 | Base | high_2015 | AESO
AESO Hydro | H | Hydro | 7 | hydnrg | 165.7048 | Base | high_2015 | AESO
AESO Hydro | H | Hydro | 8 | hydnrg | 144.646 | Base | high_2015 | AESO
AESO Hydro | H | Hydro | 9 | hydnrg | 131.3248 | Base | high_2015 | AESO
AESO Hydro | H | Hydro | 10 | hydnrg | 101.4497 | Base | high_2015 | AESO
AESO Hydro | H | Hydro | 11 | hydnrg | 113.5428 | Base | high_2015 | AESO
AESO Hydro | H | Hydro | 12 | hydnrg | 126.236 | Base | high_2015 | AESO
AESO Hydro | H | Hydro | 1 | daily_average_energy | 4131.0771 | Base | high_2015 | AESO
AESO Hydro | H | Hydro | 2 | daily_average_energy | 4467.8116 | Base | high_2015 | AESO
AESO Hydro | H | Hydro | 3 | daily_average_energy | 4511.0606 | Base | high_2015 | AESO
AESO Hydro | H | Hydro | 4 | daily_average_energy | 4348.0256 | Base | high_2015 | AESO
AESO Hydro | H | Hydro | 5 | daily_average_energy | 6198.8645 | Base | high_2015 | AESO
AESO Hydro | H | Hydro | 6 | daily_average_energy | 6988.4677 | Base | high_2015 | AESO
AESO Hydro | H | Hydro | 7 | daily_average_energy | 5345.3163 | Base | high_2015 | AESO
AESO Hydro | H | Hydro | 8 | daily_average_energy | 4666.0016 | Base | high_2015 | AESO
AESO Hydro | H | Hydro | 9 | daily_average_energy | 4377.4918 | Base | high_2015 | AESO
AESO Hydro | H | Hydro | 10 | daily_average_energy | 3272.5705 | Base | high_2015 | AESO
AESO Hydro | H | Hydro | 11 | daily_average_energy | 3784.7595 | Base | high_2015 | AESO
AESO Hydro | H | Hydro | 12 | daily_average_energy | 4072.1278 | Base | high_2015 | AESO
AESO Hydro | H | Hydro | 1 | schedule_flow_range | 92.2;269.2 | Base | high_2015 | AESO
AESO Hydro | H | Hydro | 2 | schedule_flow_range | 88.6;263.3 | Base | high_2015 | AESO
AESO Hydro | H | Hydro | 3 | schedule_flow_range | 106.3;291.7 | Base | high_2015 | AESO
AESO Hydro | H | Hydro | 4 | schedule_flow_range | 95.0;273.9 | Base | high_2015 | AESO
AESO Hydro | H | Hydro | 5 | schedule_flow_range | 169.1;372.8 | Base | high_2015 | AESO
AESO Hydro | H | Hydro | 6 | schedule_flow_range | 190.1;395.0 | Base | high_2015 | AESO
AESO Hydro | H | Hydro | 7 | schedule_flow_range | 137.4;335.0 | Base | high_2015 | AESO
AESO Hydro | H | Hydro | 8 | schedule_flow_range | 112.1;300.3 | Base | high_2015 | AESO
AESO Hydro | H | Hydro | 9 | schedule_flow_range | 96.1;275.7 | Base | high_2015 | AESO
AESO Hydro | H | Hydro | 10 | schedule_flow_range | 60.2;209.8 | Base | high_2015 | AESO
AESO Hydro | H | Hydro | 11 | schedule_flow_range | 74.8;238.5 | Base | high_2015 | AESO
AESO Hydro | H | Hydro | 12 | schedule_flow_range | 90.0;265.6 | Base | high_2015 | AESO
AESO Hydro | H | Hydro | 1 | capmax | 367.902 | Base | high_2016 | AESO
AESO Hydro | H | Hydro | 2 | capmax | 328.1492 | Base | high_2016 | AESO
AESO Hydro | H | Hydro | 3 | capmax | 386.0638 | Base | high_2016 | AESO
AESO Hydro | H | Hydro | 4 | capmax | 399.4249 | Base | high_2016 | AESO
AESO Hydro | H | Hydro | 5 | capmax | 465.4504 | Base | high_2016 | AESO
AESO Hydro | H | Hydro | 6 | capmax | 440.6902 | Base | high_2016 | AESO
AESO Hydro | H | Hydro | 7 | capmax | 459.8286 | Base | high_2016 | AESO
AESO Hydro | H | Hydro | 8 | capmax | 476.5876 | Base | high_2016 | AESO
AESO Hydro | H | Hydro | 9 | capmax | 383.3967 | Base | high_2016 | AESO
AESO Hydro | H | Hydro | 10 | capmax | 369.1399 | Base | high_2016 | AESO
AESO Hydro | H | Hydro | 11 | capmax | 358.2082 | Base | high_2016 | AESO
AESO Hydro | H | Hydro | 12 | capmax | 369.3771 | Base | high_2016 | AESO
AESO Hydro | H | Hydro | 1 | hydnrg | 129.1084 | Base | high_2016 | AESO
AESO Hydro | H | Hydro | 2 | hydnrg | 114.0236 | Base | high_2016 | AESO
AESO Hydro | H | Hydro | 3 | hydnrg | 136.6492 | Base | high_2016 | AESO
AESO Hydro | H | Hydro | 4 | hydnrg | 142.4764 | Base | high_2016 | AESO
AESO Hydro | H | Hydro | 5 | hydnrg | 175.1317 | Base | high_2016 | AESO
AESO Hydro | H | Hydro | 6 | hydnrg | 162.0899 | Base | high_2016 | AESO
AESO Hydro | H | Hydro | 7 | hydnrg | 172.0814 | Base | high_2016 | AESO
AESO Hydro | H | Hydro | 8 | hydnrg | 181.3353 | Base | high_2016 | AESO
AESO Hydro | H | Hydro | 9 | hydnrg | 135.5148 | Base | high_2016 | AESO
AESO Hydro | H | Hydro | 10 | hydnrg | 129.6089 | Base | high_2016 | AESO
AESO Hydro | H | Hydro | 11 | hydnrg | 125.2553 | Base | high_2016 | AESO
AESO Hydro | H | Hydro | 12 | hydnrg | 129.705 | Base | high_2016 | AESO
AESO Hydro | H | Hydro | 1 | daily_average_energy | 4164.7862 | Base | high_2016 | AESO
AESO Hydro | H | Hydro | 2 | daily_average_energy | 4072.2706 | Base | high_2016 | AESO
AESO Hydro | H | Hydro | 3 | daily_average_energy | 4408.0374 | Base | high_2016 | AESO
AESO Hydro | H | Hydro | 4 | daily_average_energy | 4749.2145 | Base | high_2016 | AESO
AESO Hydro | H | Hydro | 5 | daily_average_energy | 5649.4111 | Base | high_2016 | AESO
AESO Hydro | H | Hydro | 6 | daily_average_energy | 5402.9955 | Base | high_2016 | AESO
AESO Hydro | H | Hydro | 7 | daily_average_energy | 5551.0138 | Base | high_2016 | AESO
AESO Hydro | H | Hydro | 8 | daily_average_energy | 5849.5268 | Base | high_2016 | AESO
AESO Hydro | H | Hydro | 9 | daily_average_energy | 4517.1596 | Base | high_2016 | AESO
AESO Hydro | H | Hydro | 10 | daily_average_energy | 4180.9324 | Base | high_2016 | AESO
AESO Hydro | H | Hydro | 11 | daily_average_energy | 4175.1776 | Base | high_2016 | AESO
AESO Hydro | H | Hydro | 12 | daily_average_energy | 4184.0318 | Base | high_2016 | AESO
AESO Hydro | H | Hydro | 1 | schedule_flow_range | 93.4;271.3 | Base | high_2016 | AESO
AESO Hydro | H | Hydro | 2 | schedule_flow_range | 75.3;239.6 | Base | high_2016 | AESO
AESO Hydro | H | Hydro | 3 | schedule_flow_range | 102.5;285.8 | Base | high_2016 | AESO
AESO Hydro | H | Hydro | 4 | schedule_flow_range | 109.5;296.4 | Base | high_2016 | AESO
AESO Hydro | H | Hydro | 5 | schedule_flow_range | 148.7;349.1 | Base | high_2016 | AESO
AESO Hydro | H | Hydro | 6 | schedule_flow_range | 133.0;329.4 | Base | high_2016 | AESO
AESO Hydro | H | Hydro | 7 | schedule_flow_range | 145.0;344.6 | Base | high_2016 | AESO
AESO Hydro | H | Hydro | 8 | schedule_flow_range | 156.1;358.0 | Base | high_2016 | AESO
AESO Hydro | H | Hydro | 9 | schedule_flow_range | 101.1;283.7 | Base | high_2016 | AESO
AESO Hydro | H | Hydro | 10 | schedule_flow_range | 94.0;272.3 | Base | high_2016 | AESO
AESO Hydro | H | Hydro | 11 | schedule_flow_range | 88.8;263.6 | Base | high_2016 | AESO
AESO Hydro | H | Hydro | 12 | schedule_flow_range | 94.2;272.5 | Base | high_2016 | AESO
AESO Hydro | H | Hydro | 1 | capmax | 367.902 | Base | max_1988 | AESO
AESO Hydro | H | Hydro | 2 | capmax | 328.1492 | Base | max_1988 | AESO
AESO Hydro | H | Hydro | 3 | capmax | 386.0638 | Base | max_1988 | AESO
AESO Hydro | H | Hydro | 4 | capmax | 399.4249 | Base | max_1988 | AESO
AESO Hydro | H | Hydro | 5 | capmax | 465.4504 | Base | max_1988 | AESO
AESO Hydro | H | Hydro | 6 | capmax | 440.6902 | Base | max_1988 | AESO
AESO Hydro | H | Hydro | 7 | capmax | 459.8286 | Base | max_1988 | AESO
AESO Hydro | H | Hydro | 8 | capmax | 476.5876 | Base | max_1988 | AESO
AESO Hydro | H | Hydro | 9 | capmax | 383.3967 | Base | max_1988 | AESO
AESO Hydro | H | Hydro | 10 | capmax | 369.1399 | Base | max_1988 | AESO
AESO Hydro | H | Hydro | 11 | capmax | 358.2082 | Base | max_1988 | AESO
AESO Hydro | H | Hydro | 12 | capmax | 369.3771 | Base | max_1988 | AESO
AESO Hydro | H | Hydro | 1 | hydnrg | 129.1084 | Base | max_1988 | AESO
AESO Hydro | H | Hydro | 2 | hydnrg | 114.0236 | Base | max_1988 | AESO
AESO Hydro | H | Hydro | 3 | hydnrg | 136.6492 | Base | max_1988 | AESO
AESO Hydro | H | Hydro | 4 | hydnrg | 142.4764 | Base | max_1988 | AESO
AESO Hydro | H | Hydro | 5 | hydnrg | 175.1317 | Base | max_1988 | AESO
AESO Hydro | H | Hydro | 6 | hydnrg | 162.0899 | Base | max_1988 | AESO
AESO Hydro | H | Hydro | 7 | hydnrg | 172.0814 | Base | max_1988 | AESO
AESO Hydro | H | Hydro | 8 | hydnrg | 181.3353 | Base | max_1988 | AESO
AESO Hydro | H | Hydro | 9 | hydnrg | 135.5148 | Base | max_1988 | AESO
AESO Hydro | H | Hydro | 10 | hydnrg | 129.6089 | Base | max_1988 | AESO
AESO Hydro | H | Hydro | 11 | hydnrg | 125.2553 | Base | max_1988 | AESO
AESO Hydro | H | Hydro | 12 | hydnrg | 129.705 | Base | max_1988 | AESO
AESO Hydro | H | Hydro | 1 | daily_average_energy | 4164.7862 | Base | max_1988 | AESO
AESO Hydro | H | Hydro | 2 | daily_average_energy | 4072.2706 | Base | max_1988 | AESO
AESO Hydro | H | Hydro | 3 | daily_average_energy | 4408.0374 | Base | max_1988 | AESO
AESO Hydro | H | Hydro | 4 | daily_average_energy | 4749.2145 | Base | max_1988 | AESO
AESO Hydro | H | Hydro | 5 | daily_average_energy | 5649.4111 | Base | max_1988 | AESO
AESO Hydro | H | Hydro | 6 | daily_average_energy | 5402.9955 | Base | max_1988 | AESO
AESO Hydro | H | Hydro | 7 | daily_average_energy | 5551.0138 | Base | max_1988 | AESO
AESO Hydro | H | Hydro | 8 | daily_average_energy | 5849.5268 | Base | max_1988 | AESO
AESO Hydro | H | Hydro | 9 | daily_average_energy | 4517.1596 | Base | max_1988 | AESO
AESO Hydro | H | Hydro | 10 | daily_average_energy | 4180.9324 | Base | max_1988 | AESO
AESO Hydro | H | Hydro | 11 | daily_average_energy | 4175.1776 | Base | max_1988 | AESO
AESO Hydro | H | Hydro | 12 | daily_average_energy | 4184.0318 | Base | max_1988 | AESO
AESO Hydro | H | Hydro | 1 | schedule_flow_range | 93.4;271.3 | Base | max_1988 | AESO
AESO Hydro | H | Hydro | 2 | schedule_flow_range | 75.3;239.6 | Base | max_1988 | AESO
AESO Hydro | H | Hydro | 3 | schedule_flow_range | 102.5;285.8 | Base | max_1988 | AESO
AESO Hydro | H | Hydro | 4 | schedule_flow_range | 109.5;296.4 | Base | max_1988 | AESO
AESO Hydro | H | Hydro | 5 | schedule_flow_range | 148.7;349.1 | Base | max_1988 | AESO
AESO Hydro | H | Hydro | 6 | schedule_flow_range | 133.0;329.4 | Base | max_1988 | AESO
AESO Hydro | H | Hydro | 7 | schedule_flow_range | 145.0;344.6 | Base | max_1988 | AESO
AESO Hydro | H | Hydro | 8 | schedule_flow_range | 156.1;358.0 | Base | max_1988 | AESO
AESO Hydro | H | Hydro | 9 | schedule_flow_range | 101.1;283.7 | Base | max_1988 | AESO
AESO Hydro | H | Hydro | 10 | schedule_flow_range | 94.0;272.3 | Base | max_1988 | AESO
AESO Hydro | H | Hydro | 11 | schedule_flow_range | 88.8;263.6 | Base | max_1988 | AESO
AESO Hydro | H | Hydro | 12 | schedule_flow_range | 94.2;272.5 | Base | max_1988 | AESO
AESO Hydro | H | Hydro | 1 | capmax | 315.3705 | Base | max_1989 | AESO
AESO Hydro | H | Hydro | 2 | capmax | 264.4078 | Base | max_1989 | AESO
AESO Hydro | H | Hydro | 3 | capmax | 264.4078 | Base | max_1989 | AESO
AESO Hydro | H | Hydro | 4 | capmax | 265.2542 | Base | max_1989 | AESO
AESO Hydro | H | Hydro | 5 | capmax | 368.8443 | Base | max_1989 | AESO
AESO Hydro | H | Hydro | 6 | capmax | 508.9167 | Base | max_1989 | AESO
AESO Hydro | H | Hydro | 7 | capmax | 591.4229 | Base | max_1989 | AESO
AESO Hydro | H | Hydro | 8 | capmax | 468.1076 | Base | max_1989 | AESO
AESO Hydro | H | Hydro | 9 | capmax | 380.2368 | Base | max_1989 | AESO
AESO Hydro | H | Hydro | 10 | capmax | 349.3967 | Base | max_1989 | AESO
AESO Hydro | H | Hydro | 11 | capmax | 353.768 | Base | max_1989 | AESO
AESO Hydro | H | Hydro | 12 | capmax | 359.6568 | Base | max_1989 | AESO
AESO Hydro | H | Hydro | 1 | hydnrg | 109.5593 | Base | max_1989 | AESO
AESO Hydro | H | Hydro | 2 | hydnrg | 83.2266 | Base | max_1989 | AESO
AESO Hydro | H | Hydro | 3 | hydnrg | 89.5217 | Base | max_1989 | AESO
AESO Hydro | H | Hydro | 4 | hydnrg | 93.6747 | Base | max_1989 | AESO
AESO Hydro | H | Hydro | 5 | hydnrg | 129.4892 | Base | max_1989 | AESO
AESO Hydro | H | Hydro | 6 | hydnrg | 200.6159 | Base | max_1989 | AESO
AESO Hydro | H | Hydro | 7 | hydnrg | 259.6317 | Base | max_1989 | AESO
AESO Hydro | H | Hydro | 8 | hydnrg | 176.5923 | Base | max_1989 | AESO
AESO Hydro | H | Hydro | 9 | hydnrg | 134.183 | Base | max_1989 | AESO
AESO Hydro | H | Hydro | 10 | hydnrg | 121.8528 | Base | max_1989 | AESO
AESO Hydro | H | Hydro | 11 | hydnrg | 123.5291 | Base | max_1989 | AESO
AESO Hydro | H | Hydro | 12 | hydnrg | 125.8238 | Base | max_1989 | AESO
AESO Hydro | H | Hydro | 1 | daily_average_energy | 3534.1704 | Base | max_1989 | AESO
AESO Hydro | H | Hydro | 2 | daily_average_energy | 2972.3797 | Base | max_1989 | AESO
AESO Hydro | H | Hydro | 3 | daily_average_energy | 2887.7973 | Base | max_1989 | AESO
AESO Hydro | H | Hydro | 4 | daily_average_energy | 3122.4888 | Base | max_1989 | AESO
AESO Hydro | H | Hydro | 5 | daily_average_energy | 4177.0712 | Base | max_1989 | AESO
AESO Hydro | H | Hydro | 6 | daily_average_energy | 6687.1964 | Base | max_1989 | AESO
AESO Hydro | H | Hydro | 7 | daily_average_energy | 8375.2165 | Base | max_1989 | AESO
AESO Hydro | H | Hydro | 8 | daily_average_energy | 5696.5256 | Base | max_1989 | AESO
AESO Hydro | H | Hydro | 9 | daily_average_energy | 4472.7668 | Base | max_1989 | AESO
AESO Hydro | H | Hydro | 10 | daily_average_energy | 3930.7367 | Base | max_1989 | AESO
AESO Hydro | H | Hydro | 11 | daily_average_energy | 4117.6362 | Base | max_1989 | AESO
AESO Hydro | H | Hydro | 12 | daily_average_energy | 4058.8308 | Base | max_1989 | AESO
AESO Hydro | H | Hydro | 1 | schedule_flow_range | 70.0;229.4 | Base | max_1989 | AESO
AESO Hydro | H | Hydro | 2 | schedule_flow_range | 60.0;207.0 | Base | max_1989 | AESO
AESO Hydro | H | Hydro | 3 | schedule_flow_range | 60.0;207.0 | Base | max_1989 | AESO
AESO Hydro | H | Hydro | 4 | schedule_flow_range | 60.0;207.0 | Base | max_1989 | AESO
AESO Hydro | H | Hydro | 5 | schedule_flow_range | 93.9;272.1 | Base | max_1989 | AESO
AESO Hydro | H | Hydro | 6 | schedule_flow_range | 179.2;383.8 | Base | max_1989 | AESO
AESO Hydro | H | Hydro | 7 | schedule_flow_range | 250.1;449.6 | Base | max_1989 | AESO
AESO Hydro | H | Hydro | 8 | schedule_flow_range | 150.4;351.2 | Base | max_1989 | AESO
AESO Hydro | H | Hydro | 9 | schedule_flow_range | 99.5;281.1 | Base | max_1989 | AESO
AESO Hydro | H | Hydro | 10 | schedule_flow_range | 84.7;256.6 | Base | max_1989 | AESO
AESO Hydro | H | Hydro | 11 | schedule_flow_range | 86.7;260.0 | Base | max_1989 | AESO
AESO Hydro | H | Hydro | 12 | schedule_flow_range | 89.5;264.7 | Base | max_1989 | AESO
AESO Hydro | H | Hydro | 1 | capmax | 403.5802 | Base | max_1990 | AESO
AESO Hydro | H | Hydro | 2 | capmax | 371.0747 | Base | max_1990 | AESO
AESO Hydro | H | Hydro | 3 | capmax | 383.9051 | Base | max_1990 | AESO
AESO Hydro | H | Hydro | 4 | capmax | 369.4986 | Base | max_1990 | AESO
AESO Hydro | H | Hydro | 5 | capmax | 511.7786 | Base | max_1990 | AESO
AESO Hydro | H | Hydro | 6 | capmax | 671.0388 | Base | max_1990 | AESO
AESO Hydro | H | Hydro | 7 | capmax | 650.1394 | Base | max_1990 | AESO
AESO Hydro | H | Hydro | 8 | capmax | 528.5246 | Base | max_1990 | AESO
AESO Hydro | H | Hydro | 9 | capmax | 506.6055 | Base | max_1990 | AESO
AESO Hydro | H | Hydro | 10 | capmax | 496.7992 | Base | max_1990 | AESO
AESO Hydro | H | Hydro | 11 | capmax | 456.7857 | Base | max_1990 | AESO
AESO Hydro | H | Hydro | 12 | capmax | 432.3973 | Base | max_1990 | AESO
AESO Hydro | H | Hydro | 1 | hydnrg | 144.3389 | Base | max_1990 | AESO
AESO Hydro | H | Hydro | 2 | hydnrg | 130.395 | Base | max_1990 | AESO
AESO Hydro | H | Hydro | 3 | hydnrg | 135.7303 | Base | max_1990 | AESO
AESO Hydro | H | Hydro | 4 | hydnrg | 129.7543 | Base | max_1990 | AESO
AESO Hydro | H | Hydro | 5 | hydnrg | 202.4184 | Base | max_1990 | AESO
AESO Hydro | H | Hydro | 6 | hydnrg | 332.9868 | Base | max_1990 | AESO
AESO Hydro | H | Hydro | 7 | hydnrg | 311.931 | Base | max_1990 | AESO
AESO Hydro | H | Hydro | 8 | hydnrg | 213.295 | Base | max_1990 | AESO
AESO Hydro | H | Hydro | 9 | hydnrg | 199.1719 | Base | max_1990 | AESO
AESO Hydro | H | Hydro | 10 | hydnrg | 193.16 | Base | max_1990 | AESO
AESO Hydro | H | Hydro | 11 | hydnrg | 170.4526 | Base | max_1990 | AESO
AESO Hydro | H | Hydro | 12 | hydnrg | 157.9426 | Base | max_1990 | AESO
AESO Hydro | H | Hydro | 1 | daily_average_energy | 4656.0934 | Base | max_1990 | AESO
AESO Hydro | H | Hydro | 2 | daily_average_energy | 4656.9658 | Base | max_1990 | AESO
AESO Hydro | H | Hydro | 3 | daily_average_energy | 4378.3969 | Base | max_1990 | AESO
AESO Hydro | H | Hydro | 4 | daily_average_energy | 4325.1425 | Base | max_1990 | AESO
AESO Hydro | H | Hydro | 5 | daily_average_energy | 6529.6255 | Base | max_1990 | AESO
AESO Hydro | H | Hydro | 6 | daily_average_energy | 11099.5592 | Base | max_1990 | AESO
AESO Hydro | H | Hydro | 7 | daily_average_energy | 10062.2893 | Base | max_1990 | AESO
AESO Hydro | H | Hydro | 8 | daily_average_energy | 6880.4842 | Base | max_1990 | AESO
AESO Hydro | H | Hydro | 9 | daily_average_energy | 6639.0644 | Base | max_1990 | AESO
AESO Hydro | H | Hydro | 10 | daily_average_energy | 6230.968 | Base | max_1990 | AESO
AESO Hydro | H | Hydro | 11 | daily_average_energy | 5681.7528 | Base | max_1990 | AESO
AESO Hydro | H | Hydro | 12 | daily_average_energy | 5094.9217 | Base | max_1990 | AESO
AESO Hydro | H | Hydro | 1 | schedule_flow_range | 111.7;299.8 | Base | max_1990 | AESO
AESO Hydro | H | Hydro | 2 | schedule_flow_range | 95.0;273.8 | Base | max_1990 | AESO
AESO Hydro | H | Hydro | 3 | schedule_flow_range | 101.4;284.1 | Base | max_1990 | AESO
AESO Hydro | H | Hydro | 4 | schedule_flow_range | 94.2;272.6 | Base | max_1990 | AESO
AESO Hydro | H | Hydro | 5 | schedule_flow_range | 181.4;386.0 | Base | max_1990 | AESO
AESO Hydro | H | Hydro | 6 | schedule_flow_range | 338.1;513.1 | Base | max_1990 | AESO
AESO Hydro | H | Hydro | 7 | schedule_flow_range | 312.8;496.4 | Base | max_1990 | AESO
AESO Hydro | H | Hydro | 8 | schedule_flow_range | 194.5;399.4 | Base | max_1990 | AESO
AESO Hydro | H | Hydro | 9 | schedule_flow_range | 177.5;381.9 | Base | max_1990 | AESO
AESO Hydro | H | Hydro | 10 | schedule_flow_range | 170.3;374.1 | Base | max_1990 | AESO
AESO Hydro | H | Hydro | 11 | schedule_flow_range | 143.1;342.2 | Base | max_1990 | AESO
AESO Hydro | H | Hydro | 12 | schedule_flow_range | 128.0;322.7 | Base | max_1990 | AESO
AESO Hydro | H | Hydro | 1 | capmax | 356.6016 | Base | max_1991 | AESO
AESO Hydro | H | Hydro | 2 | capmax | 334.216 | Base | max_1991 | AESO
AESO Hydro | H | Hydro | 3 | capmax | 341.4309 | Base | max_1991 | AESO
AESO Hydro | H | Hydro | 4 | capmax | 365.6244 | Base | max_1991 | AESO
AESO Hydro | H | Hydro | 5 | capmax | 476.4342 | Base | max_1991 | AESO
AESO Hydro | H | Hydro | 6 | capmax | 569.3714 | Base | max_1991 | AESO
AESO Hydro | H | Hydro | 7 | capmax | 573.8978 | Base | max_1991 | AESO
AESO Hydro | H | Hydro | 8 | capmax | 480.2734 | Base | max_1991 | AESO
AESO Hydro | H | Hydro | 9 | capmax | 394.8855 | Base | max_1991 | AESO
AESO Hydro | H | Hydro | 10 | capmax | 355.3198 | Base | max_1991 | AESO
AESO Hydro | H | Hydro | 11 | capmax | 332.1139 | Base | max_1991 | AESO
AESO Hydro | H | Hydro | 12 | capmax | 377.8209 | Base | max_1991 | AESO
AESO Hydro | H | Hydro | 1 | hydnrg | 124.628 | Base | max_1991 | AESO
AESO Hydro | H | Hydro | 2 | hydnrg | 116.2063 | Base | max_1991 | AESO
AESO Hydro | H | Hydro | 3 | hydnrg | 118.8565 | Base | max_1991 | AESO
AESO Hydro | H | Hydro | 4 | hydnrg | 128.1926 | Base | max_1991 | AESO
AESO Hydro | H | Hydro | 5 | hydnrg | 181.2484 | Base | max_1991 | AESO
AESO Hydro | H | Hydro | 6 | hydnrg | 242.3402 | Base | max_1991 | AESO
AESO Hydro | H | Hydro | 7 | hydnrg | 245.793 | Base | max_1991 | AESO
AESO Hydro | H | Hydro | 8 | hydnrg | 183.4364 | Base | max_1991 | AESO
AESO Hydro | H | Hydro | 9 | hydnrg | 140.4693 | Base | max_1991 | AESO
AESO Hydro | H | Hydro | 10 | hydnrg | 124.1297 | Base | max_1991 | AESO
AESO Hydro | H | Hydro | 11 | hydnrg | 115.4453 | Base | max_1991 | AESO
AESO Hydro | H | Hydro | 12 | hydnrg | 133.1736 | Base | max_1991 | AESO
AESO Hydro | H | Hydro | 1 | daily_average_energy | 4020.2568 | Base | max_1991 | AESO
AESO Hydro | H | Hydro | 2 | daily_average_energy | 4150.2248 | Base | max_1991 | AESO
AESO Hydro | H | Hydro | 3 | daily_average_energy | 3834.0817 | Base | max_1991 | AESO
AESO Hydro | H | Hydro | 4 | daily_average_energy | 4273.0861 | Base | max_1991 | AESO
AESO Hydro | H | Hydro | 5 | daily_average_energy | 5846.7219 | Base | max_1991 | AESO
AESO Hydro | H | Hydro | 6 | daily_average_energy | 8078.0064 | Base | max_1991 | AESO
AESO Hydro | H | Hydro | 7 | daily_average_energy | 7928.8078 | Base | max_1991 | AESO
AESO Hydro | H | Hydro | 8 | daily_average_energy | 5917.3026 | Base | max_1991 | AESO
AESO Hydro | H | Hydro | 9 | daily_average_energy | 4682.3097 | Base | max_1991 | AESO
AESO Hydro | H | Hydro | 10 | daily_average_energy | 4004.1828 | Base | max_1991 | AESO
AESO Hydro | H | Hydro | 11 | daily_average_energy | 3848.1775 | Base | max_1991 | AESO
AESO Hydro | H | Hydro | 12 | daily_average_energy | 4295.9227 | Base | max_1991 | AESO
AESO Hydro | H | Hydro | 1 | schedule_flow_range | 88.1;262.3 | Base | max_1991 | AESO
AESO Hydro | H | Hydro | 2 | schedule_flow_range | 78.0;244.4 | Base | max_1991 | AESO
AESO Hydro | H | Hydro | 3 | schedule_flow_range | 81.1;250.2 | Base | max_1991 | AESO
AESO Hydro | H | Hydro | 4 | schedule_flow_range | 92.3;269.5 | Base | max_1991 | AESO
AESO Hydro | H | Hydro | 5 | schedule_flow_range | 156.0;357.9 | Base | max_1991 | AESO
AESO Hydro | H | Hydro | 6 | schedule_flow_range | 229.3;432.0 | Base | max_1991 | AESO
AESO Hydro | H | Hydro | 7 | schedule_flow_range | 233.5;435.6 | Base | max_1991 | AESO
AESO Hydro | H | Hydro | 8 | schedule_flow_range | 158.6;360.9 | Base | max_1991 | AESO
AESO Hydro | H | Hydro | 9 | schedule_flow_range | 107.1;292.8 | Base | max_1991 | AESO
AESO Hydro | H | Hydro | 10 | schedule_flow_range | 87.5;261.3 | Base | max_1991 | AESO
AESO Hydro | H | Hydro | 11 | schedule_flow_range | 77.0;242.8 | Base | max_1991 | AESO
AESO Hydro | H | Hydro | 12 | schedule_flow_range | 98.3;279.2 | Base | max_1991 | AESO
AESO Hydro | H | Hydro | 1 | capmax | 315.3705 | Base | max_1992 | AESO
AESO Hydro | H | Hydro | 2 | capmax | 264.4078 | Base | max_1992 | AESO
AESO Hydro | H | Hydro | 3 | capmax | 264.4078 | Base | max_1992 | AESO
AESO Hydro | H | Hydro | 4 | capmax | 265.2542 | Base | max_1992 | AESO
AESO Hydro | H | Hydro | 5 | capmax | 368.8443 | Base | max_1992 | AESO
AESO Hydro | H | Hydro | 6 | capmax | 508.9167 | Base | max_1992 | AESO
AESO Hydro | H | Hydro | 7 | capmax | 591.4229 | Base | max_1992 | AESO
AESO Hydro | H | Hydro | 8 | capmax | 468.1076 | Base | max_1992 | AESO
AESO Hydro | H | Hydro | 9 | capmax | 380.2368 | Base | max_1992 | AESO
AESO Hydro | H | Hydro | 10 | capmax | 349.3967 | Base | max_1992 | AESO
AESO Hydro | H | Hydro | 11 | capmax | 353.768 | Base | max_1992 | AESO
AESO Hydro | H | Hydro | 12 | capmax | 359.6568 | Base | max_1992 | AESO
AESO Hydro | H | Hydro | 1 | hydnrg | 109.5593 | Base | max_1992 | AESO
AESO Hydro | H | Hydro | 2 | hydnrg | 83.2266 | Base | max_1992 | AESO
AESO Hydro | H | Hydro | 3 | hydnrg | 89.5217 | Base | max_1992 | AESO
AESO Hydro | H | Hydro | 4 | hydnrg | 93.6747 | Base | max_1992 | AESO
AESO Hydro | H | Hydro | 5 | hydnrg | 129.4892 | Base | max_1992 | AESO
AESO Hydro | H | Hydro | 6 | hydnrg | 200.6159 | Base | max_1992 | AESO
AESO Hydro | H | Hydro | 7 | hydnrg | 259.6317 | Base | max_1992 | AESO
AESO Hydro | H | Hydro | 8 | hydnrg | 176.5923 | Base | max_1992 | AESO
AESO Hydro | H | Hydro | 9 | hydnrg | 134.183 | Base | max_1992 | AESO
AESO Hydro | H | Hydro | 10 | hydnrg | 121.8528 | Base | max_1992 | AESO
AESO Hydro | H | Hydro | 11 | hydnrg | 123.5291 | Base | max_1992 | AESO
AESO Hydro | H | Hydro | 12 | hydnrg | 125.8238 | Base | max_1992 | AESO
AESO Hydro | H | Hydro | 1 | daily_average_energy | 3534.1704 | Base | max_1992 | AESO
AESO Hydro | H | Hydro | 2 | daily_average_energy | 2972.3797 | Base | max_1992 | AESO
AESO Hydro | H | Hydro | 3 | daily_average_energy | 2887.7973 | Base | max_1992 | AESO
AESO Hydro | H | Hydro | 4 | daily_average_energy | 3122.4888 | Base | max_1992 | AESO
AESO Hydro | H | Hydro | 5 | daily_average_energy | 4177.0712 | Base | max_1992 | AESO
AESO Hydro | H | Hydro | 6 | daily_average_energy | 6687.1964 | Base | max_1992 | AESO
AESO Hydro | H | Hydro | 7 | daily_average_energy | 8375.2165 | Base | max_1992 | AESO
AESO Hydro | H | Hydro | 8 | daily_average_energy | 5696.5256 | Base | max_1992 | AESO
AESO Hydro | H | Hydro | 9 | daily_average_energy | 4472.7668 | Base | max_1992 | AESO
AESO Hydro | H | Hydro | 10 | daily_average_energy | 3930.7367 | Base | max_1992 | AESO
AESO Hydro | H | Hydro | 11 | daily_average_energy | 4117.6362 | Base | max_1992 | AESO
AESO Hydro | H | Hydro | 12 | daily_average_energy | 4058.8308 | Base | max_1992 | AESO
AESO Hydro | H | Hydro | 1 | schedule_flow_range | 70.0;229.4 | Base | max_1992 | AESO
AESO Hydro | H | Hydro | 2 | schedule_flow_range | 60.0;207.0 | Base | max_1992 | AESO
AESO Hydro | H | Hydro | 3 | schedule_flow_range | 60.0;207.0 | Base | max_1992 | AESO
AESO Hydro | H | Hydro | 4 | schedule_flow_range | 60.0;207.0 | Base | max_1992 | AESO
AESO Hydro | H | Hydro | 5 | schedule_flow_range | 93.9;272.1 | Base | max_1992 | AESO
AESO Hydro | H | Hydro | 6 | schedule_flow_range | 179.2;383.8 | Base | max_1992 | AESO
AESO Hydro | H | Hydro | 7 | schedule_flow_range | 250.1;449.6 | Base | max_1992 | AESO
AESO Hydro | H | Hydro | 8 | schedule_flow_range | 150.4;351.2 | Base | max_1992 | AESO
AESO Hydro | H | Hydro | 9 | schedule_flow_range | 99.5;281.1 | Base | max_1992 | AESO
AESO Hydro | H | Hydro | 10 | schedule_flow_range | 84.7;256.6 | Base | max_1992 | AESO
AESO Hydro | H | Hydro | 11 | schedule_flow_range | 86.7;260.0 | Base | max_1992 | AESO
AESO Hydro | H | Hydro | 12 | schedule_flow_range | 89.5;264.7 | Base | max_1992 | AESO
AESO Hydro | H | Hydro | 1 | capmax | 370.5453 | Base | max_1993 | AESO
AESO Hydro | H | Hydro | 2 | capmax | 328.5293 | Base | max_1993 | AESO
AESO Hydro | H | Hydro | 3 | capmax | 361.1401 | Base | max_1993 | AESO
AESO Hydro | H | Hydro | 4 | capmax | 397.6505 | Base | max_1993 | AESO
AESO Hydro | H | Hydro | 5 | capmax | 503.5729 | Base | max_1993 | AESO
AESO Hydro | H | Hydro | 6 | capmax | 667.1282 | Base | max_1993 | AESO
AESO Hydro | H | Hydro | 7 | capmax | 740.4173 | Base | max_1993 | AESO
AESO Hydro | H | Hydro | 8 | capmax | 647.5456 | Base | max_1993 | AESO
AESO Hydro | H | Hydro | 9 | capmax | 446.3818 | Base | max_1993 | AESO
AESO Hydro | H | Hydro | 10 | capmax | 341.4847 | Base | max_1993 | AESO
AESO Hydro | H | Hydro | 11 | capmax | 333.1975 | Base | max_1993 | AESO
AESO Hydro | H | Hydro | 12 | capmax | 353.1838 | Base | max_1993 | AESO
AESO Hydro | H | Hydro | 1 | hydnrg | 130.1795 | Base | max_1993 | AESO
AESO Hydro | H | Hydro | 2 | hydnrg | 114.1591 | Base | max_1993 | AESO
AESO Hydro | H | Hydro | 3 | hydnrg | 126.4084 | Base | max_1993 | AESO
AESO Hydro | H | Hydro | 4 | hydnrg | 141.6885 | Base | max_1993 | AESO
AESO Hydro | H | Hydro | 5 | hydnrg | 197.2931 | Base | max_1993 | AESO
AESO Hydro | H | Hydro | 6 | hydnrg | 328.9417 | Base | max_1993 | AESO
AESO Hydro | H | Hydro | 7 | hydnrg | 413.6187 | Base | max_1993 | AESO
AESO Hydro | H | Hydro | 8 | hydnrg | 309.4124 | Base | max_1993 | AESO
AESO Hydro | H | Hydro | 9 | hydnrg | 164.9991 | Base | max_1993 | AESO
AESO Hydro | H | Hydro | 10 | hydnrg | 118.8765 | Base | max_1993 | AESO
AESO Hydro | H | Hydro | 11 | hydnrg | 115.837 | Base | max_1993 | AESO
AESO Hydro | H | Hydro | 12 | hydnrg | 123.3037 | Base | max_1993 | AESO
AESO Hydro | H | Hydro | 1 | daily_average_energy | 4199.3372 | Base | max_1993 | AESO
AESO Hydro | H | Hydro | 2 | daily_average_energy | 4077.1118 | Base | max_1993 | AESO
AESO Hydro | H | Hydro | 3 | daily_average_energy | 4077.6907 | Base | max_1993 | AESO
AESO Hydro | H | Hydro | 4 | daily_average_energy | 4722.9494 | Base | max_1993 | AESO
AESO Hydro | H | Hydro | 5 | daily_average_energy | 6364.2923 | Base | max_1993 | AESO
AESO Hydro | H | Hydro | 6 | daily_average_energy | 10964.7217 | Base | max_1993 | AESO
AESO Hydro | H | Hydro | 7 | daily_average_energy | 13342.54 | Base | max_1993 | AESO
AESO Hydro | H | Hydro | 8 | daily_average_energy | 9981.0451 | Base | max_1993 | AESO
AESO Hydro | H | Hydro | 9 | daily_average_energy | 5499.9701 | Base | max_1993 | AESO
AESO Hydro | H | Hydro | 10 | daily_average_energy | 3834.7263 | Base | max_1993 | AESO
AESO Hydro | H | Hydro | 11 | daily_average_energy | 3861.2326 | Base | max_1993 | AESO
AESO Hydro | H | Hydro | 12 | daily_average_energy | 3977.5399 | Base | max_1993 | AESO
AESO Hydro | H | Hydro | 1 | schedule_flow_range | 94.7;273.4 | Base | max_1993 | AESO
AESO Hydro | H | Hydro | 2 | schedule_flow_range | 75.5;239.9 | Base | max_1993 | AESO
AESO Hydro | H | Hydro | 3 | schedule_flow_range | 90.2;265.9 | Base | max_1993 | AESO
AESO Hydro | H | Hydro | 4 | schedule_flow_range | 108.5;295.0 | Base | max_1993 | AESO
AESO Hydro | H | Hydro | 5 | schedule_flow_range | 175.3;379.5 | Base | max_1993 | AESO
AESO Hydro | H | Hydro | 6 | schedule_flow_range | 333.2;509.9 | Base | max_1993 | AESO
AESO Hydro | H | Hydro | 7 | schedule_flow_range | 434.9;568.4 | Base | max_1993 | AESO
AESO Hydro | H | Hydro | 8 | schedule_flow_range | 309.8;494.3 | Base | max_1993 | AESO
AESO Hydro | H | Hydro | 9 | schedule_flow_range | 136.5;333.9 | Base | max_1993 | AESO
AESO Hydro | H | Hydro | 10 | schedule_flow_range | 81.2;250.2 | Base | max_1993 | AESO
AESO Hydro | H | Hydro | 11 | schedule_flow_range | 77.5;243.6 | Base | max_1993 | AESO
AESO Hydro | H | Hydro | 12 | schedule_flow_range | 86.5;259.6 | Base | max_1993 | AESO
AESO Hydro | H | Hydro | 1 | capmax | 385.4242 | Base | max_1994 | AESO
AESO Hydro | H | Hydro | 2 | capmax | 330.4524 | Base | max_1994 | AESO
AESO Hydro | H | Hydro | 3 | capmax | 357.6594 | Base | max_1994 | AESO
AESO Hydro | H | Hydro | 4 | capmax | 359.7183 | Base | max_1994 | AESO
AESO Hydro | H | Hydro | 5 | capmax | 521.442 | Base | max_1994 | AESO
AESO Hydro | H | Hydro | 6 | capmax | 654.1441 | Base | max_1994 | AESO
AESO Hydro | H | Hydro | 7 | capmax | 614.4382 | Base | max_1994 | AESO
AESO Hydro | H | Hydro | 8 | capmax | 527.0607 | Base | max_1994 | AESO
AESO Hydro | H | Hydro | 9 | capmax | 406.7988 | Base | max_1994 | AESO
AESO Hydro | H | Hydro | 10 | capmax | 346.6444 | Base | max_1994 | AESO
AESO Hydro | H | Hydro | 11 | capmax | 351.2602 | Base | max_1994 | AESO
AESO Hydro | H | Hydro | 12 | capmax | 395.247 | Base | max_1994 | AESO
AESO Hydro | H | Hydro | 1 | hydnrg | 136.3763 | Base | max_1994 | AESO
AESO Hydro | H | Hydro | 2 | hydnrg | 114.8474 | Base | max_1994 | AESO
AESO Hydro | H | Hydro | 3 | hydnrg | 125.0407 | Base | max_1994 | AESO
AESO Hydro | H | Hydro | 4 | hydnrg | 125.8479 | Base | max_1994 | AESO
AESO Hydro | H | Hydro | 5 | hydnrg | 208.6253 | Base | max_1994 | AESO
AESO Hydro | H | Hydro | 6 | hydnrg | 315.8598 | Base | max_1994 | AESO
AESO Hydro | H | Hydro | 7 | hydnrg | 278.9962 | Base | max_1994 | AESO
AESO Hydro | H | Hydro | 8 | hydnrg | 212.3214 | Base | max_1994 | AESO
AESO Hydro | H | Hydro | 9 | hydnrg | 145.7982 | Base | max_1994 | AESO
AESO Hydro | H | Hydro | 10 | hydnrg | 120.8091 | Base | max_1994 | AESO
AESO Hydro | H | Hydro | 11 | hydnrg | 122.5646 | Base | max_1994 | AESO
AESO Hydro | H | Hydro | 12 | hydnrg | 140.6281 | Base | max_1994 | AESO
AESO Hydro | H | Hydro | 1 | daily_average_energy | 4399.2349 | Base | max_1994 | AESO
AESO Hydro | H | Hydro | 2 | daily_average_energy | 4101.692 | Base | max_1994 | AESO
AESO Hydro | H | Hydro | 3 | daily_average_energy | 4033.571 | Base | max_1994 | AESO
AESO Hydro | H | Hydro | 4 | daily_average_energy | 4194.9309 | Base | max_1994 | AESO
AESO Hydro | H | Hydro | 5 | daily_average_energy | 6729.8481 | Base | max_1994 | AESO
AESO Hydro | H | Hydro | 6 | daily_average_energy | 10528.6613 | Base | max_1994 | AESO
AESO Hydro | H | Hydro | 7 | daily_average_energy | 8999.8789 | Base | max_1994 | AESO
AESO Hydro | H | Hydro | 8 | daily_average_energy | 6849.0762 | Base | max_1994 | AESO
AESO Hydro | H | Hydro | 9 | daily_average_energy | 4859.9412 | Base | max_1994 | AESO
AESO Hydro | H | Hydro | 10 | daily_average_energy | 3897.0686 | Base | max_1994 | AESO
AESO Hydro | H | Hydro | 11 | daily_average_energy | 4085.4875 | Base | max_1994 | AESO
AESO Hydro | H | Hydro | 12 | daily_average_energy | 4536.3901 | Base | max_1994 | AESO
AESO Hydro | H | Hydro | 1 | schedule_flow_range | 102.2;285.3 | Base | max_1994 | AESO
AESO Hydro | H | Hydro | 2 | schedule_flow_range | 76.3;241.4 | Base | max_1994 | AESO
AESO Hydro | H | Hydro | 3 | schedule_flow_range | 88.6;263.1 | Base | max_1994 | AESO
AESO Hydro | H | Hydro | 4 | schedule_flow_range | 89.5;264.8 | Base | max_1994 | AESO
AESO Hydro | H | Hydro | 5 | schedule_flow_range | 188.9;393.8 | Base | max_1994 | AESO
AESO Hydro | H | Hydro | 6 | schedule_flow_range | 317.5;499.6 | Base | max_1994 | AESO
AESO Hydro | H | Hydro | 7 | schedule_flow_range | 273.3;467.9 | Base | max_1994 | AESO
AESO Hydro | H | Hydro | 8 | schedule_flow_range | 193.3;398.2 | Base | max_1994 | AESO
AESO Hydro | H | Hydro | 9 | schedule_flow_range | 113.5;302.3 | Base | max_1994 | AESO
AESO Hydro | H | Hydro | 10 | schedule_flow_range | 83.5;254.4 | Base | max_1994 | AESO
AESO Hydro | H | Hydro | 11 | schedule_flow_range | 85.6;258.0 | Base | max_1994 | AESO
AESO Hydro | H | Hydro | 12 | schedule_flow_range | 107.3;293.1 | Base | max_1994 | AESO
AESO Hydro | H | Hydro | 1 | capmax | 427.7915 | Base | max_1995 | AESO
AESO Hydro | H | Hydro | 2 | capmax | 371.2836 | Base | max_1995 | AESO
AESO Hydro | H | Hydro | 3 | capmax | 399.2763 | Base | max_1995 | AESO
AESO Hydro | H | Hydro | 4 | capmax | 400.3196 | Base | max_1995 | AESO
AESO Hydro | H | Hydro | 5 | capmax | 494.2104 | Base | max_1995 | AESO
AESO Hydro | H | Hydro | 6 | capmax | 523.1262 | Base | max_1995 | AESO
AESO Hydro | H | Hydro | 7 | capmax | 542.4793 | Base | max_1995 | AESO
AESO Hydro | H | Hydro | 8 | capmax | 441.3521 | Base | max_1995 | AESO
AESO Hydro | H | Hydro | 9 | capmax | 374.5256 | Base | max_1995 | AESO
AESO Hydro | H | Hydro | 10 | capmax | 375.5463 | Base | max_1995 | AESO
AESO Hydro | H | Hydro | 11 | capmax | 363.4558 | Base | max_1995 | AESO
AESO Hydro | H | Hydro | 12 | capmax | 391.9798 | Base | max_1995 | AESO
AESO Hydro | H | Hydro | 1 | hydnrg | 155.6852 | Base | max_1995 | AESO
AESO Hydro | H | Hydro | 2 | hydnrg | 130.4802 | Base | max_1995 | AESO
AESO Hydro | H | Hydro | 3 | hydnrg | 142.4103 | Base | max_1995 | AESO
AESO Hydro | H | Hydro | 4 | hydnrg | 142.8754 | Base | max_1995 | AESO
AESO Hydro | H | Hydro | 5 | hydnrg | 191.6034 | Base | max_1995 | AESO
AESO Hydro | H | Hydro | 6 | hydnrg | 209.7264 | Base | max_1995 | AESO
AESO Hydro | H | Hydro | 7 | hydnrg | 222.8038 | Base | max_1995 | AESO
AESO Hydro | H | Hydro | 8 | hydnrg | 162.4255 | Base | max_1995 | AESO
AESO Hydro | H | Hydro | 9 | hydnrg | 131.8091 | Base | max_1995 | AESO
AESO Hydro | H | Hydro | 10 | hydnrg | 132.2302 | Base | max_1995 | AESO
AESO Hydro | H | Hydro | 11 | hydnrg | 127.3266 | Base | max_1995 | AESO
AESO Hydro | H | Hydro | 12 | hydnrg | 139.1994 | Base | max_1995 | AESO
AESO Hydro | H | Hydro | 1 | daily_average_energy | 5022.1044 | Base | max_1995 | AESO
AESO Hydro | H | Hydro | 2 | daily_average_energy | 4660.007 | Base | max_1995 | AESO
AESO Hydro | H | Hydro | 3 | daily_average_energy | 4593.8809 | Base | max_1995 | AESO
AESO Hydro | H | Hydro | 4 | daily_average_energy | 4762.5136 | Base | max_1995 | AESO
AESO Hydro | H | Hydro | 5 | daily_average_energy | 6180.7555 | Base | max_1995 | AESO
AESO Hydro | H | Hydro | 6 | daily_average_energy | 6990.8796 | Base | max_1995 | AESO
AESO Hydro | H | Hydro | 7 | daily_average_energy | 7187.22 | Base | max_1995 | AESO
AESO Hydro | H | Hydro | 8 | daily_average_energy | 5239.5336 | Base | max_1995 | AESO
AESO Hydro | H | Hydro | 9 | daily_average_energy | 4393.6352 | Base | max_1995 | AESO
AESO Hydro | H | Hydro | 10 | daily_average_energy | 4265.4913 | Base | max_1995 | AESO
AESO Hydro | H | Hydro | 11 | daily_average_energy | 4244.221 | Base | max_1995 | AESO
AESO Hydro | H | Hydro | 12 | daily_average_energy | 4490.3016 | Base | max_1995 | AESO
AESO Hydro | H | Hydro | 1 | schedule_flow_range | 125.3;319.1 | Base | max_1995 | AESO
AESO Hydro | H | Hydro | 2 | schedule_flow_range | 95.1;274.0 | Base | max_1995 | AESO
AESO Hydro | H | Hydro | 3 | schedule_flow_range | 109.4;296.3 | Base | max_1995 | AESO
AESO Hydro | H | Hydro | 4 | schedule_flow_range | 110.0;297.2 | Base | max_1995 | AESO
AESO Hydro | H | Hydro | 5 | schedule_flow_range | 168.4;372.0 | Base | max_1995 | AESO
AESO Hydro | H | Hydro | 6 | schedule_flow_range | 190.2;395.1 | Base | max_1995 | AESO
AESO Hydro | H | Hydro | 7 | schedule_flow_range | 205.9;410.5 | Base | max_1995 | AESO
AESO Hydro | H | Hydro | 8 | schedule_flow_range | 133.4;329.9 | Base | max_1995 | AESO
AESO Hydro | H | Hydro | 9 | schedule_flow_range | 96.7;276.6 | Base | max_1995 | AESO
AESO Hydro | H | Hydro | 10 | schedule_flow_range | 97.2;277.4 | Base | max_1995 | AESO
AESO Hydro | H | Hydro | 11 | schedule_flow_range | 91.3;267.8 | Base | max_1995 | AESO
AESO Hydro | H | Hydro | 12 | schedule_flow_range | 105.5;290.5 | Base | max_1995 | AESO
AESO Hydro | H | Hydro | 1 | capmax | 336.9124 | Base | max_1996 | AESO
AESO Hydro | H | Hydro | 2 | capmax | 291.5198 | Base | max_1996 | AESO
AESO Hydro | H | Hydro | 3 | capmax | 288.8323 | Base | max_1996 | AESO
AESO Hydro | H | Hydro | 4 | capmax | 264.4078 | Base | max_1996 | AESO
AESO Hydro | H | Hydro | 5 | capmax | 376.9972 | Base | max_1996 | AESO
AESO Hydro | H | Hydro | 6 | capmax | 456.8025 | Base | max_1996 | AESO
AESO Hydro | H | Hydro | 7 | capmax | 463.6816 | Base | max_1996 | AESO
AESO Hydro | H | Hydro | 8 | capmax | 432.8822 | Base | max_1996 | AESO
AESO Hydro | H | Hydro | 9 | capmax | 382.2337 | Base | max_1996 | AESO
AESO Hydro | H | Hydro | 10 | capmax | 351.2236 | Base | max_1996 | AESO
AESO Hydro | H | Hydro | 11 | capmax | 372.7839 | Base | max_1996 | AESO
AESO Hydro | H | Hydro | 12 | capmax | 400.741 | Base | max_1996 | AESO
AESO Hydro | H | Hydro | 1 | hydnrg | 117.1898 | Base | max_1996 | AESO
AESO Hydro | H | Hydro | 2 | hydnrg | 101.6891 | Base | max_1996 | AESO
AESO Hydro | H | Hydro | 3 | hydnrg | 100.8386 | Base | max_1996 | AESO
AESO Hydro | H | Hydro | 4 | hydnrg | 91.8356 | Base | max_1996 | AESO
AESO Hydro | H | Hydro | 5 | hydnrg | 132.8312 | Base | max_1996 | AESO
AESO Hydro | H | Hydro | 6 | hydnrg | 170.4616 | Base | max_1996 | AESO
AESO Hydro | H | Hydro | 7 | hydnrg | 174.1663 | Base | max_1996 | AESO
AESO Hydro | H | Hydro | 8 | hydnrg | 158.1821 | Base | max_1996 | AESO
AESO Hydro | H | Hydro | 9 | hydnrg | 135.0231 | Base | max_1996 | AESO
AESO Hydro | H | Hydro | 10 | hydnrg | 122.5506 | Base | max_1996 | AESO
AESO Hydro | H | Hydro | 11 | hydnrg | 131.0935 | Base | max_1996 | AESO
AESO Hydro | H | Hydro | 12 | hydnrg | 143.0637 | Base | max_1996 | AESO
AESO Hydro | H | Hydro | 1 | daily_average_energy | 3780.3156 | Base | max_1996 | AESO
AESO Hydro | H | Hydro | 2 | daily_average_energy | 3631.7549 | Base | max_1996 | AESO
AESO Hydro | H | Hydro | 3 | daily_average_energy | 3252.8568 | Base | max_1996 | AESO
AESO Hydro | H | Hydro | 4 | daily_average_energy | 3061.1881 | Base | max_1996 | AESO
AESO Hydro | H | Hydro | 5 | daily_average_energy | 4284.8776 | Base | max_1996 | AESO
AESO Hydro | H | Hydro | 6 | daily_average_energy | 5682.052 | Base | max_1996 | AESO
AESO Hydro | H | Hydro | 7 | daily_average_energy | 5618.2669 | Base | max_1996 | AESO
AESO Hydro | H | Hydro | 8 | daily_average_energy | 5102.6498 | Base | max_1996 | AESO
AESO Hydro | H | Hydro | 9 | daily_average_energy | 4500.7694 | Base | max_1996 | AESO
AESO Hydro | H | Hydro | 10 | daily_average_energy | 3953.2463 | Base | max_1996 | AESO
AESO Hydro | H | Hydro | 11 | daily_average_energy | 4369.7831 | Base | max_1996 | AESO
AESO Hydro | H | Hydro | 12 | daily_average_energy | 4614.9584 | Base | max_1996 | AESO
AESO Hydro | H | Hydro | 1 | schedule_flow_range | 79.1;246.6 | Base | max_1996 | AESO
AESO Hydro | H | Hydro | 2 | schedule_flow_range | 60.5;210.4 | Base | max_1996 | AESO
AESO Hydro | H | Hydro | 3 | schedule_flow_range | 60.0;208.3 | Base | max_1996 | AESO
AESO Hydro | H | Hydro | 4 | schedule_flow_range | 60.0;207.0 | Base | max_1996 | AESO
AESO Hydro | H | Hydro | 5 | schedule_flow_range | 97.9;278.6 | Base | max_1996 | AESO
AESO Hydro | H | Hydro | 6 | schedule_flow_range | 143.1;342.2 | Base | max_1996 | AESO
AESO Hydro | H | Hydro | 7 | schedule_flow_range | 147.5;347.7 | Base | max_1996 | AESO
AESO Hydro | H | Hydro | 8 | schedule_flow_range | 128.3;323.1 | Base | max_1996 | AESO
AESO Hydro | H | Hydro | 9 | schedule_flow_range | 100.5;282.7 | Base | max_1996 | AESO
AESO Hydro | H | Hydro | 10 | schedule_flow_range | 85.6;258.0 | Base | max_1996 | AESO
AESO Hydro | H | Hydro | 11 | schedule_flow_range | 95.8;275.2 | Base | max_1996 | AESO
AESO Hydro | H | Hydro | 12 | schedule_flow_range | 110.2;297.5 | Base | max_1996 | AESO
AESO Hydro | H | Hydro | 1 | capmax | 365.3018 | Base | max_1997 | AESO
AESO Hydro | H | Hydro | 2 | capmax | 357.8079 | Base | max_1997 | AESO
AESO Hydro | H | Hydro | 3 | capmax | 393.4555 | Base | max_1997 | AESO
AESO Hydro | H | Hydro | 4 | capmax | 371.1869 | Base | max_1997 | AESO
AESO Hydro | H | Hydro | 5 | capmax | 495.1465 | Base | max_1997 | AESO
AESO Hydro | H | Hydro | 6 | capmax | 523.0158 | Base | max_1997 | AESO
AESO Hydro | H | Hydro | 7 | capmax | 447.7473 | Base | max_1997 | AESO
AESO Hydro | H | Hydro | 8 | capmax | 404.2603 | Base | max_1997 | AESO
AESO Hydro | H | Hydro | 9 | capmax | 373.3479 | Base | max_1997 | AESO
AESO Hydro | H | Hydro | 10 | capmax | 290.7655 | Base | max_1997 | AESO
AESO Hydro | H | Hydro | 11 | capmax | 326.7972 | Base | max_1997 | AESO
AESO Hydro | H | Hydro | 12 | capmax | 360.7033 | Base | max_1997 | AESO
AESO Hydro | H | Hydro | 1 | hydnrg | 128.0634 | Base | max_1997 | AESO
AESO Hydro | H | Hydro | 2 | hydnrg | 125.0987 | Base | max_1997 | AESO
AESO Hydro | H | Hydro | 3 | hydnrg | 139.8429 | Base | max_1997 | AESO
AESO Hydro | H | Hydro | 4 | hydnrg | 130.4408 | Base | max_1997 | AESO
AESO Hydro | H | Hydro | 5 | hydnrg | 192.1648 | Base | max_1997 | AESO
AESO Hydro | H | Hydro | 6 | hydnrg | 209.654 | Base | max_1997 | AESO
AESO Hydro | H | Hydro | 7 | hydnrg | 165.7048 | Base | max_1997 | AESO
AESO Hydro | H | Hydro | 8 | hydnrg | 144.646 | Base | max_1997 | AESO
AESO Hydro | H | Hydro | 9 | hydnrg | 131.3248 | Base | max_1997 | AESO
AESO Hydro | H | Hydro | 10 | hydnrg | 101.4497 | Base | max_1997 | AESO
AESO Hydro | H | Hydro | 11 | hydnrg | 113.5428 | Base | max_1997 | AESO
AESO Hydro | H | Hydro | 12 | hydnrg | 126.236 | Base | max_1997 | AESO
AESO Hydro | H | Hydro | 1 | daily_average_energy | 4131.0771 | Base | max_1997 | AESO
AESO Hydro | H | Hydro | 2 | daily_average_energy | 4467.8116 | Base | max_1997 | AESO
AESO Hydro | H | Hydro | 3 | daily_average_energy | 4511.0606 | Base | max_1997 | AESO
AESO Hydro | H | Hydro | 4 | daily_average_energy | 4348.0256 | Base | max_1997 | AESO
AESO Hydro | H | Hydro | 5 | daily_average_energy | 6198.8645 | Base | max_1997 | AESO
AESO Hydro | H | Hydro | 6 | daily_average_energy | 6988.4677 | Base | max_1997 | AESO
AESO Hydro | H | Hydro | 7 | daily_average_energy | 5345.3163 | Base | max_1997 | AESO
AESO Hydro | H | Hydro | 8 | daily_average_energy | 4666.0016 | Base | max_1997 | AESO
AESO Hydro | H | Hydro | 9 | daily_average_energy | 4377.4918 | Base | max_1997 | AESO
AESO Hydro | H | Hydro | 10 | daily_average_energy | 3272.5705 | Base | max_1997 | AESO
AESO Hydro | H | Hydro | 11 | daily_average_energy | 3784.7595 | Base | max_1997 | AESO
AESO Hydro | H | Hydro | 12 | daily_average_energy | 4072.1278 | Base | max_1997 | AESO
AESO Hydro | H | Hydro | 1 | schedule_flow_range | 92.2;269.2 | Base | max_1997 | AESO
AESO Hydro | H | Hydro | 2 | schedule_flow_range | 88.6;263.3 | Base | max_1997 | AESO
AESO Hydro | H | Hydro | 3 | schedule_flow_range | 106.3;291.7 | Base | max_1997 | AESO
AESO Hydro | H | Hydro | 4 | schedule_flow_range | 95.0;273.9 | Base | max_1997 | AESO
AESO Hydro | H | Hydro | 5 | schedule_flow_range | 169.1;372.8 | Base | max_1997 | AESO
AESO Hydro | H | Hydro | 6 | schedule_flow_range | 190.1;395.0 | Base | max_1997 | AESO
AESO Hydro | H | Hydro | 7 | schedule_flow_range | 137.4;335.0 | Base | max_1997 | AESO
AESO Hydro | H | Hydro | 8 | schedule_flow_range | 112.1;300.3 | Base | max_1997 | AESO
AESO Hydro | H | Hydro | 9 | schedule_flow_range | 96.1;275.7 | Base | max_1997 | AESO
AESO Hydro | H | Hydro | 10 | schedule_flow_range | 60.2;209.8 | Base | max_1997 | AESO
AESO Hydro | H | Hydro | 11 | schedule_flow_range | 74.8;238.5 | Base | max_1997 | AESO
AESO Hydro | H | Hydro | 12 | schedule_flow_range | 90.0;265.6 | Base | max_1997 | AESO
AESO Hydro | H | Hydro | 1 | capmax | 367.902 | Base | max_1998 | AESO
AESO Hydro | H | Hydro | 2 | capmax | 328.1492 | Base | max_1998 | AESO
AESO Hydro | H | Hydro | 3 | capmax | 386.0638 | Base | max_1998 | AESO
AESO Hydro | H | Hydro | 4 | capmax | 399.4249 | Base | max_1998 | AESO
AESO Hydro | H | Hydro | 5 | capmax | 465.4504 | Base | max_1998 | AESO
AESO Hydro | H | Hydro | 6 | capmax | 440.6902 | Base | max_1998 | AESO
AESO Hydro | H | Hydro | 7 | capmax | 459.8286 | Base | max_1998 | AESO
AESO Hydro | H | Hydro | 8 | capmax | 476.5876 | Base | max_1998 | AESO
AESO Hydro | H | Hydro | 9 | capmax | 383.3967 | Base | max_1998 | AESO
AESO Hydro | H | Hydro | 10 | capmax | 369.1399 | Base | max_1998 | AESO
AESO Hydro | H | Hydro | 11 | capmax | 358.2082 | Base | max_1998 | AESO
AESO Hydro | H | Hydro | 12 | capmax | 369.3771 | Base | max_1998 | AESO
AESO Hydro | H | Hydro | 1 | hydnrg | 129.1084 | Base | max_1998 | AESO
AESO Hydro | H | Hydro | 2 | hydnrg | 114.0236 | Base | max_1998 | AESO
AESO Hydro | H | Hydro | 3 | hydnrg | 136.6492 | Base | max_1998 | AESO
AESO Hydro | H | Hydro | 4 | hydnrg | 142.4764 | Base | max_1998 | AESO
AESO Hydro | H | Hydro | 5 | hydnrg | 175.1317 | Base | max_1998 | AESO
AESO Hydro | H | Hydro | 6 | hydnrg | 162.0899 | Base | max_1998 | AESO
AESO Hydro | H | Hydro | 7 | hydnrg | 172.0814 | Base | max_1998 | AESO
AESO Hydro | H | Hydro | 8 | hydnrg | 181.3353 | Base | max_1998 | AESO
AESO Hydro | H | Hydro | 9 | hydnrg | 135.5148 | Base | max_1998 | AESO
AESO Hydro | H | Hydro | 10 | hydnrg | 129.6089 | Base | max_1998 | AESO
AESO Hydro | H | Hydro | 11 | hydnrg | 125.2553 | Base | max_1998 | AESO
AESO Hydro | H | Hydro | 12 | hydnrg | 129.705 | Base | max_1998 | AESO
AESO Hydro | H | Hydro | 1 | daily_average_energy | 4164.7862 | Base | max_1998 | AESO
AESO Hydro | H | Hydro | 2 | daily_average_energy | 4072.2706 | Base | max_1998 | AESO
AESO Hydro | H | Hydro | 3 | daily_average_energy | 4408.0374 | Base | max_1998 | AESO
AESO Hydro | H | Hydro | 4 | daily_average_energy | 4749.2145 | Base | max_1998 | AESO
AESO Hydro | H | Hydro | 5 | daily_average_energy | 5649.4111 | Base | max_1998 | AESO
AESO Hydro | H | Hydro | 6 | daily_average_energy | 5402.9955 | Base | max_1998 | AESO
AESO Hydro | H | Hydro | 7 | daily_average_energy | 5551.0138 | Base | max_1998 | AESO
AESO Hydro | H | Hydro | 8 | daily_average_energy | 5849.5268 | Base | max_1998 | AESO
AESO Hydro | H | Hydro | 9 | daily_average_energy | 4517.1596 | Base | max_1998 | AESO
AESO Hydro | H | Hydro | 10 | daily_average_energy | 4180.9324 | Base | max_1998 | AESO
AESO Hydro | H | Hydro | 11 | daily_average_energy | 4175.1776 | Base | max_1998 | AESO
AESO Hydro | H | Hydro | 12 | daily_average_energy | 4184.0318 | Base | max_1998 | AESO
AESO Hydro | H | Hydro | 1 | schedule_flow_range | 93.4;271.3 | Base | max_1998 | AESO
AESO Hydro | H | Hydro | 2 | schedule_flow_range | 75.3;239.6 | Base | max_1998 | AESO
AESO Hydro | H | Hydro | 3 | schedule_flow_range | 102.5;285.8 | Base | max_1998 | AESO
AESO Hydro | H | Hydro | 4 | schedule_flow_range | 109.5;296.4 | Base | max_1998 | AESO
AESO Hydro | H | Hydro | 5 | schedule_flow_range | 148.7;349.1 | Base | max_1998 | AESO
AESO Hydro | H | Hydro | 6 | schedule_flow_range | 133.0;329.4 | Base | max_1998 | AESO
AESO Hydro | H | Hydro | 7 | schedule_flow_range | 145.0;344.6 | Base | max_1998 | AESO
AESO Hydro | H | Hydro | 8 | schedule_flow_range | 156.1;358.0 | Base | max_1998 | AESO
AESO Hydro | H | Hydro | 9 | schedule_flow_range | 101.1;283.7 | Base | max_1998 | AESO
AESO Hydro | H | Hydro | 10 | schedule_flow_range | 94.0;272.3 | Base | max_1998 | AESO
AESO Hydro | H | Hydro | 11 | schedule_flow_range | 88.8;263.6 | Base | max_1998 | AESO
AESO Hydro | H | Hydro | 12 | schedule_flow_range | 94.2;272.5 | Base | max_1998 | AESO
AESO Hydro | H | Hydro | 1 | capmax | 315.3705 | Base | max_1999 | AESO
AESO Hydro | H | Hydro | 2 | capmax | 264.4078 | Base | max_1999 | AESO
AESO Hydro | H | Hydro | 3 | capmax | 264.4078 | Base | max_1999 | AESO
AESO Hydro | H | Hydro | 4 | capmax | 265.2542 | Base | max_1999 | AESO
AESO Hydro | H | Hydro | 5 | capmax | 368.8443 | Base | max_1999 | AESO
AESO Hydro | H | Hydro | 6 | capmax | 508.9167 | Base | max_1999 | AESO
AESO Hydro | H | Hydro | 7 | capmax | 591.4229 | Base | max_1999 | AESO
AESO Hydro | H | Hydro | 8 | capmax | 468.1076 | Base | max_1999 | AESO
AESO Hydro | H | Hydro | 9 | capmax | 380.2368 | Base | max_1999 | AESO
AESO Hydro | H | Hydro | 10 | capmax | 349.3967 | Base | max_1999 | AESO
AESO Hydro | H | Hydro | 11 | capmax | 353.768 | Base | max_1999 | AESO
AESO Hydro | H | Hydro | 12 | capmax | 359.6568 | Base | max_1999 | AESO
AESO Hydro | H | Hydro | 1 | hydnrg | 109.5593 | Base | max_1999 | AESO
AESO Hydro | H | Hydro | 2 | hydnrg | 83.2266 | Base | max_1999 | AESO
AESO Hydro | H | Hydro | 3 | hydnrg | 89.5217 | Base | max_1999 | AESO
AESO Hydro | H | Hydro | 4 | hydnrg | 93.6747 | Base | max_1999 | AESO
AESO Hydro | H | Hydro | 5 | hydnrg | 129.4892 | Base | max_1999 | AESO
AESO Hydro | H | Hydro | 6 | hydnrg | 200.6159 | Base | max_1999 | AESO
AESO Hydro | H | Hydro | 7 | hydnrg | 259.6317 | Base | max_1999 | AESO
AESO Hydro | H | Hydro | 8 | hydnrg | 176.5923 | Base | max_1999 | AESO
AESO Hydro | H | Hydro | 9 | hydnrg | 134.183 | Base | max_1999 | AESO
AESO Hydro | H | Hydro | 10 | hydnrg | 121.8528 | Base | max_1999 | AESO
AESO Hydro | H | Hydro | 11 | hydnrg | 123.5291 | Base | max_1999 | AESO
AESO Hydro | H | Hydro | 12 | hydnrg | 125.8238 | Base | max_1999 | AESO
AESO Hydro | H | Hydro | 1 | daily_average_energy | 3534.1704 | Base | max_1999 | AESO
AESO Hydro | H | Hydro | 2 | daily_average_energy | 2972.3797 | Base | max_1999 | AESO
AESO Hydro | H | Hydro | 3 | daily_average_energy | 2887.7973 | Base | max_1999 | AESO
AESO Hydro | H | Hydro | 4 | daily_average_energy | 3122.4888 | Base | max_1999 | AESO
AESO Hydro | H | Hydro | 5 | daily_average_energy | 4177.0712 | Base | max_1999 | AESO
AESO Hydro | H | Hydro | 6 | daily_average_energy | 6687.1964 | Base | max_1999 | AESO
AESO Hydro | H | Hydro | 7 | daily_average_energy | 8375.2165 | Base | max_1999 | AESO
AESO Hydro | H | Hydro | 8 | daily_average_energy | 5696.5256 | Base | max_1999 | AESO
AESO Hydro | H | Hydro | 9 | daily_average_energy | 4472.7668 | Base | max_1999 | AESO
AESO Hydro | H | Hydro | 10 | daily_average_energy | 3930.7367 | Base | max_1999 | AESO
AESO Hydro | H | Hydro | 11 | daily_average_energy | 4117.6362 | Base | max_1999 | AESO
AESO Hydro | H | Hydro | 12 | daily_average_energy | 4058.8308 | Base | max_1999 | AESO
AESO Hydro | H | Hydro | 1 | schedule_flow_range | 70.0;229.4 | Base | max_1999 | AESO
AESO Hydro | H | Hydro | 2 | schedule_flow_range | 60.0;207.0 | Base | max_1999 | AESO
AESO Hydro | H | Hydro | 3 | schedule_flow_range | 60.0;207.0 | Base | max_1999 | AESO
AESO Hydro | H | Hydro | 4 | schedule_flow_range | 60.0;207.0 | Base | max_1999 | AESO
AESO Hydro | H | Hydro | 5 | schedule_flow_range | 93.9;272.1 | Base | max_1999 | AESO
AESO Hydro | H | Hydro | 6 | schedule_flow_range | 179.2;383.8 | Base | max_1999 | AESO
AESO Hydro | H | Hydro | 7 | schedule_flow_range | 250.1;449.6 | Base | max_1999 | AESO
AESO Hydro | H | Hydro | 8 | schedule_flow_range | 150.4;351.2 | Base | max_1999 | AESO
AESO Hydro | H | Hydro | 9 | schedule_flow_range | 99.5;281.1 | Base | max_1999 | AESO
AESO Hydro | H | Hydro | 10 | schedule_flow_range | 84.7;256.6 | Base | max_1999 | AESO
AESO Hydro | H | Hydro | 11 | schedule_flow_range | 86.7;260.0 | Base | max_1999 | AESO
AESO Hydro | H | Hydro | 12 | schedule_flow_range | 89.5;264.7 | Base | max_1999 | AESO
AESO Hydro | H | Hydro | 1 | capmax | 364.6205 | Base | max_2000 | AESO
AESO Hydro | H | Hydro | 2 | capmax | 318.404 | Base | max_2000 | AESO
AESO Hydro | H | Hydro | 3 | capmax | 291.3977 | Base | max_2000 | AESO
AESO Hydro | H | Hydro | 4 | capmax | 271.9643 | Base | max_2000 | AESO
AESO Hydro | H | Hydro | 5 | capmax | 383.8072 | Base | max_2000 | AESO
AESO Hydro | H | Hydro | 6 | capmax | 491.5317 | Base | max_2000 | AESO
AESO Hydro | H | Hydro | 7 | capmax | 570.7069 | Base | max_2000 | AESO
AESO Hydro | H | Hydro | 8 | capmax | 493.1672 | Base | max_2000 | AESO
AESO Hydro | H | Hydro | 9 | capmax | 562.0281 | Base | max_2000 | AESO
AESO Hydro | H | Hydro | 10 | capmax | 468.8553 | Base | max_2000 | AESO
AESO Hydro | H | Hydro | 11 | capmax | 432.9128 | Base | max_2000 | AESO
AESO Hydro | H | Hydro | 12 | capmax | 437.9372 | Base | max_2000 | AESO
AESO Hydro | H | Hydro | 1 | hydnrg | 127.791 | Base | max_2000 | AESO
AESO Hydro | H | Hydro | 2 | hydnrg | 110.603 | Base | max_2000 | AESO
AESO Hydro | H | Hydro | 3 | hydnrg | 101.6503 | Base | max_2000 | AESO
AESO Hydro | H | Hydro | 4 | hydnrg | 95.66 | Base | max_2000 | AESO
AESO Hydro | H | Hydro | 5 | hydnrg | 135.6888 | Base | max_2000 | AESO
AESO Hydro | H | Hydro | 6 | hydnrg | 190.006 | Base | max_2000 | AESO
AESO Hydro | H | Hydro | 7 | hydnrg | 243.3539 | Base | max_2000 | AESO
AESO Hydro | H | Hydro | 8 | hydnrg | 190.9797 | Base | max_2000 | AESO
AESO Hydro | H | Hydro | 9 | hydnrg | 236.8415 | Base | max_2000 | AESO
AESO Hydro | H | Hydro | 10 | hydnrg | 177.0055 | Base | max_2000 | AESO
AESO Hydro | H | Hydro | 11 | hydnrg | 158.1973 | Base | max_2000 | AESO
AESO Hydro | H | Hydro | 12 | hydnrg | 160.7012 | Base | max_2000 | AESO
AESO Hydro | H | Hydro | 1 | daily_average_energy | 4122.2904 | Base | max_2000 | AESO
AESO Hydro | H | Hydro | 2 | daily_average_energy | 3950.1058 | Base | max_2000 | AESO
AESO Hydro | H | Hydro | 3 | daily_average_energy | 3279.0435 | Base | max_2000 | AESO
AESO Hydro | H | Hydro | 4 | daily_average_energy | 3188.6667 | Base | max_2000 | AESO
AESO Hydro | H | Hydro | 5 | daily_average_energy | 4377.0576 | Base | max_2000 | AESO
AESO Hydro | H | Hydro | 6 | daily_average_energy | 6333.5322 | Base | max_2000 | AESO
AESO Hydro | H | Hydro | 7 | daily_average_energy | 7850.126 | Base | max_2000 | AESO
AESO Hydro | H | Hydro | 8 | daily_average_energy | 6160.6363 | Base | max_2000 | AESO
AESO Hydro | H | Hydro | 9 | daily_average_energy | 7894.7179 | Base | max_2000 | AESO
AESO Hydro | H | Hydro | 10 | daily_average_energy | 5709.8534 | Base | max_2000 | AESO
AESO Hydro | H | Hydro | 11 | daily_average_energy | 5273.2425 | Base | max_2000 | AESO
AESO Hydro | H | Hydro | 12 | daily_average_energy | 5183.909 | Base | max_2000 | AESO
AESO Hydro | H | Hydro | 1 | schedule_flow_range | 91.9;268.7 | Base | max_2000 | AESO
AESO Hydro | H | Hydro | 2 | schedule_flow_range | 71.2;231.8 | Base | max_2000 | AESO
AESO Hydro | H | Hydro | 3 | schedule_flow_range | 60.5;210.3 | Base | max_2000 | AESO
AESO Hydro | H | Hydro | 4 | schedule_flow_range | 60.0;207.0 | Base | max_2000 | AESO
AESO Hydro | H | Hydro | 5 | schedule_flow_range | 101.3;284.0 | Base | max_2000 | AESO
AESO Hydro | H | Hydro | 6 | schedule_flow_range | 166.5;369.9 | Base | max_2000 | AESO
AESO Hydro | H | Hydro | 7 | schedule_flow_range | 230.5;433.0 | Base | max_2000 | AESO
AESO Hydro | H | Hydro | 8 | schedule_flow_range | 167.7;371.2 | Base | max_2000 | AESO
AESO Hydro | H | Hydro | 9 | schedule_flow_range | 222.7;426.1 | Base | max_2000 | AESO
AESO Hydro | H | Hydro | 10 | schedule_flow_range | 150.9;351.8 | Base | max_2000 | AESO
AESO Hydro | H | Hydro | 11 | schedule_flow_range | 128.3;323.2 | Base | max_2000 | AESO
AESO Hydro | H | Hydro | 12 | schedule_flow_range | 131.4;327.2 | Base | max_2000 | AESO
AESO Hydro | H | Hydro | 1 | capmax | 389.4907 | Base | max_2001 | AESO
AESO Hydro | H | Hydro | 2 | capmax | 342.7687 | Base | max_2001 | AESO
AESO Hydro | H | Hydro | 3 | capmax | 315.6756 | Base | max_2001 | AESO
AESO Hydro | H | Hydro | 4 | capmax | 264.4078 | Base | max_2001 | AESO
AESO Hydro | H | Hydro | 5 | capmax | 323.8656 | Base | max_2001 | AESO
AESO Hydro | H | Hydro | 6 | capmax | 426.9118 | Base | max_2001 | AESO
AESO Hydro | H | Hydro | 7 | capmax | 470.8865 | Base | max_2001 | AESO
AESO Hydro | H | Hydro | 8 | capmax | 451.1448 | Base | max_2001 | AESO
AESO Hydro | H | Hydro | 9 | capmax | 264.4078 | Base | max_2001 | AESO
AESO Hydro | H | Hydro | 10 | capmax | 264.4078 | Base | max_2001 | AESO
AESO Hydro | H | Hydro | 11 | capmax | 264.4078 | Base | max_2001 | AESO
AESO Hydro | H | Hydro | 12 | capmax | 309.8285 | Base | max_2001 | AESO
AESO Hydro | H | Hydro | 1 | hydnrg | 138.1206 | Base | max_2001 | AESO
AESO Hydro | H | Hydro | 2 | hydnrg | 119.3545 | Base | max_2001 | AESO
AESO Hydro | H | Hydro | 3 | hydnrg | 109.6638 | Base | max_2001 | AESO
AESO Hydro | H | Hydro | 4 | hydnrg | 87.8176 | Base | max_2001 | AESO
AESO Hydro | H | Hydro | 5 | hydnrg | 112.5072 | Base | max_2001 | AESO
AESO Hydro | H | Hydro | 6 | hydnrg | 155.2577 | Base | max_2001 | AESO
AESO Hydro | H | Hydro | 7 | hydnrg | 178.1328 | Base | max_2001 | AESO
AESO Hydro | H | Hydro | 8 | hydnrg | 167.4738 | Base | max_2001 | AESO
AESO Hydro | H | Hydro | 9 | hydnrg | 93.1687 | Base | max_2001 | AESO
AESO Hydro | H | Hydro | 10 | hydnrg | 80.0089 | Base | max_2001 | AESO
AESO Hydro | H | Hydro | 11 | hydnrg | 74.2506 | Base | max_2001 | AESO
AESO Hydro | H | Hydro | 12 | hydnrg | 107.6779 | Base | max_2001 | AESO
AESO Hydro | H | Hydro | 1 | daily_average_energy | 4455.5042 | Base | max_2001 | AESO
AESO Hydro | H | Hydro | 2 | daily_average_energy | 4262.6621 | Base | max_2001 | AESO
AESO Hydro | H | Hydro | 3 | daily_average_energy | 3537.5415 | Base | max_2001 | AESO
AESO Hydro | H | Hydro | 4 | daily_average_energy | 2927.253 | Base | max_2001 | AESO
AESO Hydro | H | Hydro | 5 | daily_average_energy | 3629.2642 | Base | max_2001 | AESO
AESO Hydro | H | Hydro | 6 | daily_average_energy | 5175.2581 | Base | max_2001 | AESO
AESO Hydro | H | Hydro | 7 | daily_average_energy | 5746.2186 | Base | max_2001 | AESO
AESO Hydro | H | Hydro | 8 | daily_average_energy | 5402.3801 | Base | max_2001 | AESO
AESO Hydro | H | Hydro | 9 | daily_average_energy | 3105.6223 | Base | max_2001 | AESO
AESO Hydro | H | Hydro | 10 | daily_average_energy | 2580.9337 | Base | max_2001 | AESO
AESO Hydro | H | Hydro | 11 | daily_average_energy | 2475.0194 | Base | max_2001 | AESO
AESO Hydro | H | Hydro | 12 | daily_average_energy | 3473.4807 | Base | max_2001 | AESO
AESO Hydro | H | Hydro | 1 | schedule_flow_range | 104.3;288.5 | Base | max_2001 | AESO
AESO Hydro | H | Hydro | 2 | schedule_flow_range | 81.7;251.3 | Base | max_2001 | AESO
AESO Hydro | H | Hydro | 3 | schedule_flow_range | 70.1;229.7 | Base | max_2001 | AESO
AESO Hydro | H | Hydro | 4 | schedule_flow_range | 60.0;207.0 | Base | max_2001 | AESO
AESO Hydro | H | Hydro | 5 | schedule_flow_range | 73.5;236.2 | Base | max_2001 | AESO
AESO Hydro | H | Hydro | 6 | schedule_flow_range | 124.8;318.4 | Base | max_2001 | AESO
AESO Hydro | H | Hydro | 7 | schedule_flow_range | 152.3;353.4 | Base | max_2001 | AESO
AESO Hydro | H | Hydro | 8 | schedule_flow_range | 139.5;337.7 | Base | max_2001 | AESO
AESO Hydro | H | Hydro | 9 | schedule_flow_range | 60.0;207.0 | Base | max_2001 | AESO
AESO Hydro | H | Hydro | 10 | schedule_flow_range | 60.0;207.0 | Base | max_2001 | AESO
AESO Hydro | H | Hydro | 11 | schedule_flow_range | 60.0;207.0 | Base | max_2001 | AESO
AESO Hydro | H | Hydro | 12 | schedule_flow_range | 67.7;225.0 | Base | max_2001 | AESO
AESO Hydro | H | Hydro | 1 | capmax | 315.3705 | Base | max_2002 | AESO
AESO Hydro | H | Hydro | 2 | capmax | 264.4078 | Base | max_2002 | AESO
AESO Hydro | H | Hydro | 3 | capmax | 264.4078 | Base | max_2002 | AESO
AESO Hydro | H | Hydro | 4 | capmax | 265.2542 | Base | max_2002 | AESO
AESO Hydro | H | Hydro | 5 | capmax | 368.8443 | Base | max_2002 | AESO
AESO Hydro | H | Hydro | 6 | capmax | 508.9167 | Base | max_2002 | AESO
AESO Hydro | H | Hydro | 7 | capmax | 591.4229 | Base | max_2002 | AESO
AESO Hydro | H | Hydro | 8 | capmax | 468.1076 | Base | max_2002 | AESO
AESO Hydro | H | Hydro | 9 | capmax | 380.2368 | Base | max_2002 | AESO
AESO Hydro | H | Hydro | 10 | capmax | 349.3967 | Base | max_2002 | AESO
AESO Hydro | H | Hydro | 11 | capmax | 353.768 | Base | max_2002 | AESO
AESO Hydro | H | Hydro | 12 | capmax | 359.6568 | Base | max_2002 | AESO
AESO Hydro | H | Hydro | 1 | hydnrg | 109.5593 | Base | max_2002 | AESO
AESO Hydro | H | Hydro | 2 | hydnrg | 83.2266 | Base | max_2002 | AESO
AESO Hydro | H | Hydro | 3 | hydnrg | 89.5217 | Base | max_2002 | AESO
AESO Hydro | H | Hydro | 4 | hydnrg | 93.6747 | Base | max_2002 | AESO
AESO Hydro | H | Hydro | 5 | hydnrg | 129.4892 | Base | max_2002 | AESO
AESO Hydro | H | Hydro | 6 | hydnrg | 200.6159 | Base | max_2002 | AESO
AESO Hydro | H | Hydro | 7 | hydnrg | 259.6317 | Base | max_2002 | AESO
AESO Hydro | H | Hydro | 8 | hydnrg | 176.5923 | Base | max_2002 | AESO
AESO Hydro | H | Hydro | 9 | hydnrg | 134.183 | Base | max_2002 | AESO
AESO Hydro | H | Hydro | 10 | hydnrg | 121.8528 | Base | max_2002 | AESO
AESO Hydro | H | Hydro | 11 | hydnrg | 123.5291 | Base | max_2002 | AESO
AESO Hydro | H | Hydro | 12 | hydnrg | 125.8238 | Base | max_2002 | AESO
AESO Hydro | H | Hydro | 1 | daily_average_energy | 3534.1704 | Base | max_2002 | AESO
AESO Hydro | H | Hydro | 2 | daily_average_energy | 2972.3797 | Base | max_2002 | AESO
AESO Hydro | H | Hydro | 3 | daily_average_energy | 2887.7973 | Base | max_2002 | AESO
AESO Hydro | H | Hydro | 4 | daily_average_energy | 3122.4888 | Base | max_2002 | AESO
AESO Hydro | H | Hydro | 5 | daily_average_energy | 4177.0712 | Base | max_2002 | AESO
AESO Hydro | H | Hydro | 6 | daily_average_energy | 6687.1964 | Base | max_2002 | AESO
AESO Hydro | H | Hydro | 7 | daily_average_energy | 8375.2165 | Base | max_2002 | AESO
AESO Hydro | H | Hydro | 8 | daily_average_energy | 5696.5256 | Base | max_2002 | AESO
AESO Hydro | H | Hydro | 9 | daily_average_energy | 4472.7668 | Base | max_2002 | AESO
AESO Hydro | H | Hydro | 10 | daily_average_energy | 3930.7367 | Base | max_2002 | AESO
AESO Hydro | H | Hydro | 11 | daily_average_energy | 4117.6362 | Base | max_2002 | AESO
AESO Hydro | H | Hydro | 12 | daily_average_energy | 4058.8308 | Base | max_2002 | AESO
AESO Hydro | H | Hydro | 1 | schedule_flow_range | 70.0;229.4 | Base | max_2002 | AESO
AESO Hydro | H | Hydro | 2 | schedule_flow_range | 60.0;207.0 | Base | max_2002 | AESO
AESO Hydro | H | Hydro | 3 | schedule_flow_range | 60.0;207.0 | Base | max_2002 | AESO
AESO Hydro | H | Hydro | 4 | schedule_flow_range | 60.0;207.0 | Base | max_2002 | AESO
AESO Hydro | H | Hydro | 5 | schedule_flow_range | 93.9;272.1 | Base | max_2002 | AESO
AESO Hydro | H | Hydro | 6 | schedule_flow_range | 179.2;383.8 | Base | max_2002 | AESO
AESO Hydro | H | Hydro | 7 | schedule_flow_range | 250.1;449.6 | Base | max_2002 | AESO
AESO Hydro | H | Hydro | 8 | schedule_flow_range | 150.4;351.2 | Base | max_2002 | AESO
AESO Hydro | H | Hydro | 9 | schedule_flow_range | 99.5;281.1 | Base | max_2002 | AESO
AESO Hydro | H | Hydro | 10 | schedule_flow_range | 84.7;256.6 | Base | max_2002 | AESO
AESO Hydro | H | Hydro | 11 | schedule_flow_range | 86.7;260.0 | Base | max_2002 | AESO
AESO Hydro | H | Hydro | 12 | schedule_flow_range | 89.5;264.7 | Base | max_2002 | AESO
AESO Hydro | H | Hydro | 1 | capmax | 382.1149 | Base | max_2003 | AESO
AESO Hydro | H | Hydro | 2 | capmax | 338.3795 | Base | max_2003 | AESO
AESO Hydro | H | Hydro | 3 | capmax | 335.0762 | Base | max_2003 | AESO
AESO Hydro | H | Hydro | 4 | capmax | 304.8265 | Base | max_2003 | AESO
AESO Hydro | H | Hydro | 5 | capmax | 404.709 | Base | max_2003 | AESO
AESO Hydro | H | Hydro | 6 | capmax | 564.2847 | Base | max_2003 | AESO
AESO Hydro | H | Hydro | 7 | capmax | 518.0991 | Base | max_2003 | AESO
AESO Hydro | H | Hydro | 8 | capmax | 432.6637 | Base | max_2003 | AESO
AESO Hydro | H | Hydro | 9 | capmax | 381.2204 | Base | max_2003 | AESO
AESO Hydro | H | Hydro | 10 | capmax | 328.0752 | Base | max_2003 | AESO
AESO Hydro | H | Hydro | 11 | capmax | 321.0338 | Base | max_2003 | AESO
AESO Hydro | H | Hydro | 12 | capmax | 373.9356 | Base | max_2003 | AESO
AESO Hydro | H | Hydro | 1 | hydnrg | 134.973 | Base | max_2003 | AESO
AESO Hydro | H | Hydro | 2 | hydnrg | 117.7284 | Base | max_2003 | AESO
AESO Hydro | H | Hydro | 3 | hydnrg | 116.5191 | Base | max_2003 | AESO
AESO Hydro | H | Hydro | 4 | hydnrg | 106.0076 | Base | max_2003 | AESO
AESO Hydro | H | Hydro | 5 | hydnrg | 144.8491 | Base | max_2003 | AESO
AESO Hydro | H | Hydro | 6 | hydnrg | 238.5178 | Base | max_2003 | AESO
AESO Hydro | H | Hydro | 7 | hydnrg | 206.4569 | Base | max_2003 | AESO
AESO Hydro | H | Hydro | 8 | hydnrg | 158.0742 | Base | max_2003 | AESO
AESO Hydro | H | Hydro | 9 | hydnrg | 134.5962 | Base | max_2003 | AESO
AESO Hydro | H | Hydro | 10 | hydnrg | 113.9972 | Base | max_2003 | AESO
AESO Hydro | H | Hydro | 11 | hydnrg | 111.5158 | Base | max_2003 | AESO
AESO Hydro | H | Hydro | 12 | hydnrg | 131.5662 | Base | max_2003 | AESO
AESO Hydro | H | Hydro | 1 | daily_average_energy | 4353.9675 | Base | max_2003 | AESO
AESO Hydro | H | Hydro | 2 | daily_average_energy | 4204.5844 | Base | max_2003 | AESO
AESO Hydro | H | Hydro | 3 | daily_average_energy | 3758.6817 | Base | max_2003 | AESO
AESO Hydro | H | Hydro | 4 | daily_average_energy | 3533.5855 | Base | max_2003 | AESO
AESO Hydro | H | Hydro | 5 | daily_average_energy | 4672.5502 | Base | max_2003 | AESO
AESO Hydro | H | Hydro | 6 | daily_average_energy | 7950.5943 | Base | max_2003 | AESO
AESO Hydro | H | Hydro | 7 | daily_average_energy | 6659.8988 | Base | max_2003 | AESO
AESO Hydro | H | Hydro | 8 | daily_average_energy | 5099.1668 | Base | max_2003 | AESO
AESO Hydro | H | Hydro | 9 | daily_average_energy | 4486.5386 | Base | max_2003 | AESO
AESO Hydro | H | Hydro | 10 | daily_average_energy | 3677.3292 | Base | max_2003 | AESO
AESO Hydro | H | Hydro | 11 | daily_average_energy | 3717.1932 | Base | max_2003 | AESO
AESO Hydro | H | Hydro | 12 | daily_average_energy | 4244.0712 | Base | max_2003 | AESO
AESO Hydro | H | Hydro | 1 | schedule_flow_range | 100.5;282.6 | Base | max_2003 | AESO
AESO Hydro | H | Hydro | 2 | schedule_flow_range | 79.8;247.8 | Base | max_2003 | AESO
AESO Hydro | H | Hydro | 3 | schedule_flow_range | 78.3;245.1 | Base | max_2003 | AESO
AESO Hydro | H | Hydro | 4 | schedule_flow_range | 65.7;221.0 | Base | max_2003 | AESO
AESO Hydro | H | Hydro | 5 | schedule_flow_range | 112.3;300.7 | Base | max_2003 | AESO
AESO Hydro | H | Hydro | 6 | schedule_flow_range | 224.7;427.9 | Base | max_2003 | AESO
AESO Hydro | H | Hydro | 7 | schedule_flow_range | 186.3;391.1 | Base | max_2003 | AESO
AESO Hydro | H | Hydro | 8 | schedule_flow_range | 128.2;323.0 | Base | max_2003 | AESO
AESO Hydro | H | Hydro | 9 | schedule_flow_range | 100.0;281.9 | Base | max_2003 | AESO
AESO Hydro | H | Hydro | 10 | schedule_flow_range | 75.3;239.5 | Base | max_2003 | AESO
AESO Hydro | H | Hydro | 11 | schedule_flow_range | 72.3;233.9 | Base | max_2003 | AESO
AESO Hydro | H | Hydro | 12 | schedule_flow_range | 96.4;276.1 | Base | max_2003 | AESO
AESO Hydro | H | Hydro | 1 | capmax | 364.6205 | Base | max_2004 | AESO
AESO Hydro | H | Hydro | 2 | capmax | 318.404 | Base | max_2004 | AESO
AESO Hydro | H | Hydro | 3 | capmax | 291.3977 | Base | max_2004 | AESO
AESO Hydro | H | Hydro | 4 | capmax | 271.9643 | Base | max_2004 | AESO
AESO Hydro | H | Hydro | 5 | capmax | 383.8072 | Base | max_2004 | AESO
AESO Hydro | H | Hydro | 6 | capmax | 491.5317 | Base | max_2004 | AESO
AESO Hydro | H | Hydro | 7 | capmax | 570.7069 | Base | max_2004 | AESO
AESO Hydro | H | Hydro | 8 | capmax | 493.1672 | Base | max_2004 | AESO
AESO Hydro | H | Hydro | 9 | capmax | 562.0281 | Base | max_2004 | AESO
AESO Hydro | H | Hydro | 10 | capmax | 468.8553 | Base | max_2004 | AESO
AESO Hydro | H | Hydro | 11 | capmax | 432.9128 | Base | max_2004 | AESO
AESO Hydro | H | Hydro | 12 | capmax | 437.9372 | Base | max_2004 | AESO
AESO Hydro | H | Hydro | 1 | hydnrg | 127.791 | Base | max_2004 | AESO
AESO Hydro | H | Hydro | 2 | hydnrg | 110.603 | Base | max_2004 | AESO
AESO Hydro | H | Hydro | 3 | hydnrg | 101.6503 | Base | max_2004 | AESO
AESO Hydro | H | Hydro | 4 | hydnrg | 95.66 | Base | max_2004 | AESO
AESO Hydro | H | Hydro | 5 | hydnrg | 135.6888 | Base | max_2004 | AESO
AESO Hydro | H | Hydro | 6 | hydnrg | 190.006 | Base | max_2004 | AESO
AESO Hydro | H | Hydro | 7 | hydnrg | 243.3539 | Base | max_2004 | AESO
AESO Hydro | H | Hydro | 8 | hydnrg | 190.9797 | Base | max_2004 | AESO
AESO Hydro | H | Hydro | 9 | hydnrg | 236.8415 | Base | max_2004 | AESO
AESO Hydro | H | Hydro | 10 | hydnrg | 177.0055 | Base | max_2004 | AESO
AESO Hydro | H | Hydro | 11 | hydnrg | 158.1973 | Base | max_2004 | AESO
AESO Hydro | H | Hydro | 12 | hydnrg | 160.7012 | Base | max_2004 | AESO
AESO Hydro | H | Hydro | 1 | daily_average_energy | 4122.2904 | Base | max_2004 | AESO
AESO Hydro | H | Hydro | 2 | daily_average_energy | 3950.1058 | Base | max_2004 | AESO
AESO Hydro | H | Hydro | 3 | daily_average_energy | 3279.0435 | Base | max_2004 | AESO
AESO Hydro | H | Hydro | 4 | daily_average_energy | 3188.6667 | Base | max_2004 | AESO
AESO Hydro | H | Hydro | 5 | daily_average_energy | 4377.0576 | Base | max_2004 | AESO
AESO Hydro | H | Hydro | 6 | daily_average_energy | 6333.5322 | Base | max_2004 | AESO
AESO Hydro | H | Hydro | 7 | daily_average_energy | 7850.126 | Base | max_2004 | AESO
AESO Hydro | H | Hydro | 8 | daily_average_energy | 6160.6363 | Base | max_2004 | AESO
AESO Hydro | H | Hydro | 9 | daily_average_energy | 7894.7179 | Base | max_2004 | AESO
AESO Hydro | H | Hydro | 10 | daily_average_energy | 5709.8534 | Base | max_2004 | AESO
AESO Hydro | H | Hydro | 11 | daily_average_energy | 5273.2425 | Base | max_2004 | AESO
AESO Hydro | H | Hydro | 12 | daily_average_energy | 5183.909 | Base | max_2004 | AESO
AESO Hydro | H | Hydro | 1 | schedule_flow_range | 91.9;268.7 | Base | max_2004 | AESO
AESO Hydro | H | Hydro | 2 | schedule_flow_range | 71.2;231.8 | Base | max_2004 | AESO
AESO Hydro | H | Hydro | 3 | schedule_flow_range | 60.5;210.3 | Base | max_2004 | AESO
AESO Hydro | H | Hydro | 4 | schedule_flow_range | 60.0;207.0 | Base | max_2004 | AESO
AESO Hydro | H | Hydro | 5 | schedule_flow_range | 101.3;284.0 | Base | max_2004 | AESO
AESO Hydro | H | Hydro | 6 | schedule_flow_range | 166.5;369.9 | Base | max_2004 | AESO
AESO Hydro | H | Hydro | 7 | schedule_flow_range | 230.5;433.0 | Base | max_2004 | AESO
AESO Hydro | H | Hydro | 8 | schedule_flow_range | 167.7;371.2 | Base | max_2004 | AESO
AESO Hydro | H | Hydro | 9 | schedule_flow_range | 222.7;426.1 | Base | max_2004 | AESO
AESO Hydro | H | Hydro | 10 | schedule_flow_range | 150.9;351.8 | Base | max_2004 | AESO
AESO Hydro | H | Hydro | 11 | schedule_flow_range | 128.3;323.2 | Base | max_2004 | AESO
AESO Hydro | H | Hydro | 12 | schedule_flow_range | 131.4;327.2 | Base | max_2004 | AESO
AESO Hydro | H | Hydro | 1 | capmax | 403.5802 | Base | max_2005 | AESO
AESO Hydro | H | Hydro | 2 | capmax | 371.0747 | Base | max_2005 | AESO
AESO Hydro | H | Hydro | 3 | capmax | 383.9051 | Base | max_2005 | AESO
AESO Hydro | H | Hydro | 4 | capmax | 369.4986 | Base | max_2005 | AESO
AESO Hydro | H | Hydro | 5 | capmax | 511.7786 | Base | max_2005 | AESO
AESO Hydro | H | Hydro | 6 | capmax | 671.0388 | Base | max_2005 | AESO
AESO Hydro | H | Hydro | 7 | capmax | 650.1394 | Base | max_2005 | AESO
AESO Hydro | H | Hydro | 8 | capmax | 528.5246 | Base | max_2005 | AESO
AESO Hydro | H | Hydro | 9 | capmax | 506.6055 | Base | max_2005 | AESO
AESO Hydro | H | Hydro | 10 | capmax | 496.7992 | Base | max_2005 | AESO
AESO Hydro | H | Hydro | 11 | capmax | 456.7857 | Base | max_2005 | AESO
AESO Hydro | H | Hydro | 12 | capmax | 432.3973 | Base | max_2005 | AESO
AESO Hydro | H | Hydro | 1 | hydnrg | 144.3389 | Base | max_2005 | AESO
AESO Hydro | H | Hydro | 2 | hydnrg | 130.395 | Base | max_2005 | AESO
AESO Hydro | H | Hydro | 3 | hydnrg | 135.7303 | Base | max_2005 | AESO
AESO Hydro | H | Hydro | 4 | hydnrg | 129.7543 | Base | max_2005 | AESO
AESO Hydro | H | Hydro | 5 | hydnrg | 202.4184 | Base | max_2005 | AESO
AESO Hydro | H | Hydro | 6 | hydnrg | 332.9868 | Base | max_2005 | AESO
AESO Hydro | H | Hydro | 7 | hydnrg | 311.931 | Base | max_2005 | AESO
AESO Hydro | H | Hydro | 8 | hydnrg | 213.295 | Base | max_2005 | AESO
AESO Hydro | H | Hydro | 9 | hydnrg | 199.1719 | Base | max_2005 | AESO
AESO Hydro | H | Hydro | 10 | hydnrg | 193.16 | Base | max_2005 | AESO
AESO Hydro | H | Hydro | 11 | hydnrg | 170.4526 | Base | max_2005 | AESO
AESO Hydro | H | Hydro | 12 | hydnrg | 157.9426 | Base | max_2005 | AESO
AESO Hydro | H | Hydro | 1 | daily_average_energy | 4656.0934 | Base | max_2005 | AESO
AESO Hydro | H | Hydro | 2 | daily_average_energy | 4656.9658 | Base | max_2005 | AESO
AESO Hydro | H | Hydro | 3 | daily_average_energy | 4378.3969 | Base | max_2005 | AESO
AESO Hydro | H | Hydro | 4 | daily_average_energy | 4325.1425 | Base | max_2005 | AESO
AESO Hydro | H | Hydro | 5 | daily_average_energy | 6529.6255 | Base | max_2005 | AESO
AESO Hydro | H | Hydro | 6 | daily_average_energy | 11099.5592 | Base | max_2005 | AESO
AESO Hydro | H | Hydro | 7 | daily_average_energy | 10062.2893 | Base | max_2005 | AESO
AESO Hydro | H | Hydro | 8 | daily_average_energy | 6880.4842 | Base | max_2005 | AESO
AESO Hydro | H | Hydro | 9 | daily_average_energy | 6639.0644 | Base | max_2005 | AESO
AESO Hydro | H | Hydro | 10 | daily_average_energy | 6230.968 | Base | max_2005 | AESO
AESO Hydro | H | Hydro | 11 | daily_average_energy | 5681.7528 | Base | max_2005 | AESO
AESO Hydro | H | Hydro | 12 | daily_average_energy | 5094.9217 | Base | max_2005 | AESO
AESO Hydro | H | Hydro | 1 | schedule_flow_range | 111.7;299.8 | Base | max_2005 | AESO
AESO Hydro | H | Hydro | 2 | schedule_flow_range | 95.0;273.8 | Base | max_2005 | AESO
AESO Hydro | H | Hydro | 3 | schedule_flow_range | 101.4;284.1 | Base | max_2005 | AESO
AESO Hydro | H | Hydro | 4 | schedule_flow_range | 94.2;272.6 | Base | max_2005 | AESO
AESO Hydro | H | Hydro | 5 | schedule_flow_range | 181.4;386.0 | Base | max_2005 | AESO
AESO Hydro | H | Hydro | 6 | schedule_flow_range | 338.1;513.1 | Base | max_2005 | AESO
AESO Hydro | H | Hydro | 7 | schedule_flow_range | 312.8;496.4 | Base | max_2005 | AESO
AESO Hydro | H | Hydro | 8 | schedule_flow_range | 194.5;399.4 | Base | max_2005 | AESO
AESO Hydro | H | Hydro | 9 | schedule_flow_range | 177.5;381.9 | Base | max_2005 | AESO
AESO Hydro | H | Hydro | 10 | schedule_flow_range | 170.3;374.1 | Base | max_2005 | AESO
AESO Hydro | H | Hydro | 11 | schedule_flow_range | 143.1;342.2 | Base | max_2005 | AESO
AESO Hydro | H | Hydro | 12 | schedule_flow_range | 128.0;322.7 | Base | max_2005 | AESO
AESO Hydro | H | Hydro | 1 | capmax | 427.7915 | Base | max_2006 | AESO
AESO Hydro | H | Hydro | 2 | capmax | 371.2836 | Base | max_2006 | AESO
AESO Hydro | H | Hydro | 3 | capmax | 399.2763 | Base | max_2006 | AESO
AESO Hydro | H | Hydro | 4 | capmax | 400.3196 | Base | max_2006 | AESO
AESO Hydro | H | Hydro | 5 | capmax | 494.2104 | Base | max_2006 | AESO
AESO Hydro | H | Hydro | 6 | capmax | 523.1262 | Base | max_2006 | AESO
AESO Hydro | H | Hydro | 7 | capmax | 542.4793 | Base | max_2006 | AESO
AESO Hydro | H | Hydro | 8 | capmax | 441.3521 | Base | max_2006 | AESO
AESO Hydro | H | Hydro | 9 | capmax | 374.5256 | Base | max_2006 | AESO
AESO Hydro | H | Hydro | 10 | capmax | 375.5463 | Base | max_2006 | AESO
AESO Hydro | H | Hydro | 11 | capmax | 363.4558 | Base | max_2006 | AESO
AESO Hydro | H | Hydro | 12 | capmax | 391.9798 | Base | max_2006 | AESO
AESO Hydro | H | Hydro | 1 | hydnrg | 155.6852 | Base | max_2006 | AESO
AESO Hydro | H | Hydro | 2 | hydnrg | 130.4802 | Base | max_2006 | AESO
AESO Hydro | H | Hydro | 3 | hydnrg | 142.4103 | Base | max_2006 | AESO
AESO Hydro | H | Hydro | 4 | hydnrg | 142.8754 | Base | max_2006 | AESO
AESO Hydro | H | Hydro | 5 | hydnrg | 191.6034 | Base | max_2006 | AESO
AESO Hydro | H | Hydro | 6 | hydnrg | 209.7264 | Base | max_2006 | AESO
AESO Hydro | H | Hydro | 7 | hydnrg | 222.8038 | Base | max_2006 | AESO
AESO Hydro | H | Hydro | 8 | hydnrg | 162.4255 | Base | max_2006 | AESO
AESO Hydro | H | Hydro | 9 | hydnrg | 131.8091 | Base | max_2006 | AESO
AESO Hydro | H | Hydro | 10 | hydnrg | 132.2302 | Base | max_2006 | AESO
AESO Hydro | H | Hydro | 11 | hydnrg | 127.3266 | Base | max_2006 | AESO
AESO Hydro | H | Hydro | 12 | hydnrg | 139.1994 | Base | max_2006 | AESO
AESO Hydro | H | Hydro | 1 | daily_average_energy | 5022.1044 | Base | max_2006 | AESO
AESO Hydro | H | Hydro | 2 | daily_average_energy | 4660.007 | Base | max_2006 | AESO
AESO Hydro | H | Hydro | 3 | daily_average_energy | 4593.8809 | Base | max_2006 | AESO
AESO Hydro | H | Hydro | 4 | daily_average_energy | 4762.5136 | Base | max_2006 | AESO
AESO Hydro | H | Hydro | 5 | daily_average_energy | 6180.7555 | Base | max_2006 | AESO
AESO Hydro | H | Hydro | 6 | daily_average_energy | 6990.8796 | Base | max_2006 | AESO
AESO Hydro | H | Hydro | 7 | daily_average_energy | 7187.22 | Base | max_2006 | AESO
AESO Hydro | H | Hydro | 8 | daily_average_energy | 5239.5336 | Base | max_2006 | AESO
AESO Hydro | H | Hydro | 9 | daily_average_energy | 4393.6352 | Base | max_2006 | AESO
AESO Hydro | H | Hydro | 10 | daily_average_energy | 4265.4913 | Base | max_2006 | AESO
AESO Hydro | H | Hydro | 11 | daily_average_energy | 4244.221 | Base | max_2006 | AESO
AESO Hydro | H | Hydro | 12 | daily_average_energy | 4490.3016 | Base | max_2006 | AESO
AESO Hydro | H | Hydro | 1 | schedule_flow_range | 125.3;319.1 | Base | max_2006 | AESO
AESO Hydro | H | Hydro | 2 | schedule_flow_range | 95.1;274.0 | Base | max_2006 | AESO
AESO Hydro | H | Hydro | 3 | schedule_flow_range | 109.4;296.3 | Base | max_2006 | AESO
AESO Hydro | H | Hydro | 4 | schedule_flow_range | 110.0;297.2 | Base | max_2006 | AESO
AESO Hydro | H | Hydro | 5 | schedule_flow_range | 168.4;372.0 | Base | max_2006 | AESO
AESO Hydro | H | Hydro | 6 | schedule_flow_range | 190.2;395.1 | Base | max_2006 | AESO
AESO Hydro | H | Hydro | 7 | schedule_flow_range | 205.9;410.5 | Base | max_2006 | AESO
AESO Hydro | H | Hydro | 8 | schedule_flow_range | 133.4;329.9 | Base | max_2006 | AESO
AESO Hydro | H | Hydro | 9 | schedule_flow_range | 96.7;276.6 | Base | max_2006 | AESO
AESO Hydro | H | Hydro | 10 | schedule_flow_range | 97.2;277.4 | Base | max_2006 | AESO
AESO Hydro | H | Hydro | 11 | schedule_flow_range | 91.3;267.8 | Base | max_2006 | AESO
AESO Hydro | H | Hydro | 12 | schedule_flow_range | 105.5;290.5 | Base | max_2006 | AESO
AESO Hydro | H | Hydro | 1 | capmax | 385.4242 | Base | max_2007 | AESO
AESO Hydro | H | Hydro | 2 | capmax | 330.4524 | Base | max_2007 | AESO
AESO Hydro | H | Hydro | 3 | capmax | 357.6594 | Base | max_2007 | AESO
AESO Hydro | H | Hydro | 4 | capmax | 359.7183 | Base | max_2007 | AESO
AESO Hydro | H | Hydro | 5 | capmax | 521.442 | Base | max_2007 | AESO
AESO Hydro | H | Hydro | 6 | capmax | 654.1441 | Base | max_2007 | AESO
AESO Hydro | H | Hydro | 7 | capmax | 614.4382 | Base | max_2007 | AESO
AESO Hydro | H | Hydro | 8 | capmax | 527.0607 | Base | max_2007 | AESO
AESO Hydro | H | Hydro | 9 | capmax | 406.7988 | Base | max_2007 | AESO
AESO Hydro | H | Hydro | 10 | capmax | 346.6444 | Base | max_2007 | AESO
AESO Hydro | H | Hydro | 11 | capmax | 351.2602 | Base | max_2007 | AESO
AESO Hydro | H | Hydro | 12 | capmax | 395.247 | Base | max_2007 | AESO
AESO Hydro | H | Hydro | 1 | hydnrg | 136.3763 | Base | max_2007 | AESO
AESO Hydro | H | Hydro | 2 | hydnrg | 114.8474 | Base | max_2007 | AESO
AESO Hydro | H | Hydro | 3 | hydnrg | 125.0407 | Base | max_2007 | AESO
AESO Hydro | H | Hydro | 4 | hydnrg | 125.8479 | Base | max_2007 | AESO
AESO Hydro | H | Hydro | 5 | hydnrg | 208.6253 | Base | max_2007 | AESO
AESO Hydro | H | Hydro | 6 | hydnrg | 315.8598 | Base | max_2007 | AESO
AESO Hydro | H | Hydro | 7 | hydnrg | 278.9962 | Base | max_2007 | AESO
AESO Hydro | H | Hydro | 8 | hydnrg | 212.3214 | Base | max_2007 | AESO
AESO Hydro | H | Hydro | 9 | hydnrg | 145.7982 | Base | max_2007 | AESO
AESO Hydro | H | Hydro | 10 | hydnrg | 120.8091 | Base | max_2007 | AESO
AESO Hydro | H | Hydro | 11 | hydnrg | 122.5646 | Base | max_2007 | AESO
AESO Hydro | H | Hydro | 12 | hydnrg | 140.6281 | Base | max_2007 | AESO
AESO Hydro | H | Hydro | 1 | daily_average_energy | 4399.2349 | Base | max_2007 | AESO
AESO Hydro | H | Hydro | 2 | daily_average_energy | 4101.692 | Base | max_2007 | AESO
AESO Hydro | H | Hydro | 3 | daily_average_energy | 4033.571 | Base | max_2007 | AESO
AESO Hydro | H | Hydro | 4 | daily_average_energy | 4194.9309 | Base | max_2007 | AESO
AESO Hydro | H | Hydro | 5 | daily_average_energy | 6729.8481 | Base | max_2007 | AESO
AESO Hydro | H | Hydro | 6 | daily_average_energy | 10528.6613 | Base | max_2007 | AESO
AESO Hydro | H | Hydro | 7 | daily_average_energy | 8999.8789 | Base | max_2007 | AESO
AESO Hydro | H | Hydro | 8 | daily_average_energy | 6849.0762 | Base | max_2007 | AESO
AESO Hydro | H | Hydro | 9 | daily_average_energy | 4859.9412 | Base | max_2007 | AESO
AESO Hydro | H | Hydro | 10 | daily_average_energy | 3897.0686 | Base | max_2007 | AESO
AESO Hydro | H | Hydro | 11 | daily_average_energy | 4085.4875 | Base | max_2007 | AESO
AESO Hydro | H | Hydro | 12 | daily_average_energy | 4536.3901 | Base | max_2007 | AESO
AESO Hydro | H | Hydro | 1 | schedule_flow_range | 102.2;285.3 | Base | max_2007 | AESO
AESO Hydro | H | Hydro | 2 | schedule_flow_range | 76.3;241.4 | Base | max_2007 | AESO
AESO Hydro | H | Hydro | 3 | schedule_flow_range | 88.6;263.1 | Base | max_2007 | AESO
AESO Hydro | H | Hydro | 4 | schedule_flow_range | 89.5;264.8 | Base | max_2007 | AESO
AESO Hydro | H | Hydro | 5 | schedule_flow_range | 188.9;393.8 | Base | max_2007 | AESO
AESO Hydro | H | Hydro | 6 | schedule_flow_range | 317.5;499.6 | Base | max_2007 | AESO
AESO Hydro | H | Hydro | 7 | schedule_flow_range | 273.3;467.9 | Base | max_2007 | AESO
AESO Hydro | H | Hydro | 8 | schedule_flow_range | 193.3;398.2 | Base | max_2007 | AESO
AESO Hydro | H | Hydro | 9 | schedule_flow_range | 113.5;302.3 | Base | max_2007 | AESO
AESO Hydro | H | Hydro | 10 | schedule_flow_range | 83.5;254.4 | Base | max_2007 | AESO
AESO Hydro | H | Hydro | 11 | schedule_flow_range | 85.6;258.0 | Base | max_2007 | AESO
AESO Hydro | H | Hydro | 12 | schedule_flow_range | 107.3;293.1 | Base | max_2007 | AESO
AESO Hydro | H | Hydro | 1 | capmax | 382.0688 | Base | max_2008 | AESO
AESO Hydro | H | Hydro | 2 | capmax | 337.6299 | Base | max_2008 | AESO
AESO Hydro | H | Hydro | 3 | capmax | 341.7159 | Base | max_2008 | AESO
AESO Hydro | H | Hydro | 4 | capmax | 327.0042 | Base | max_2008 | AESO
AESO Hydro | H | Hydro | 5 | capmax | 468.3395 | Base | max_2008 | AESO
AESO Hydro | H | Hydro | 6 | capmax | 678.9074 | Base | max_2008 | AESO
AESO Hydro | H | Hydro | 7 | capmax | 624.749 | Base | max_2008 | AESO
AESO Hydro | H | Hydro | 8 | capmax | 510.0213 | Base | max_2008 | AESO
AESO Hydro | H | Hydro | 9 | capmax | 411.3585 | Base | max_2008 | AESO
AESO Hydro | H | Hydro | 10 | capmax | 374.037 | Base | max_2008 | AESO
AESO Hydro | H | Hydro | 11 | capmax | 343.2897 | Base | max_2008 | AESO
AESO Hydro | H | Hydro | 12 | capmax | 374.4751 | Base | max_2008 | AESO
AESO Hydro | H | Hydro | 1 | hydnrg | 134.9535 | Base | max_2008 | AESO
AESO Hydro | H | Hydro | 2 | hydnrg | 117.4529 | Base | max_2008 | AESO
AESO Hydro | H | Hydro | 3 | hydnrg | 118.9625 | Base | max_2008 | AESO
AESO Hydro | H | Hydro | 4 | hydnrg | 113.6163 | Base | max_2008 | AESO
AESO Hydro | H | Hydro | 5 | hydnrg | 176.7204 | Base | max_2008 | AESO
AESO Hydro | H | Hydro | 6 | hydnrg | 341.2776 | Base | max_2008 | AESO
AESO Hydro | H | Hydro | 7 | hydnrg | 288.1337 | Base | max_2008 | AESO
AESO Hydro | H | Hydro | 8 | hydnrg | 201.3097 | Base | max_2008 | AESO
AESO Hydro | H | Hydro | 9 | hydnrg | 147.891 | Base | max_2008 | AESO
AESO Hydro | H | Hydro | 10 | hydnrg | 131.6079 | Base | max_2008 | AESO
AESO Hydro | H | Hydro | 11 | hydnrg | 119.5491 | Base | max_2008 | AESO
AESO Hydro | H | Hydro | 12 | hydnrg | 131.7882 | Base | max_2008 | AESO
AESO Hydro | H | Hydro | 1 | daily_average_energy | 4353.3394 | Base | max_2008 | AESO
AESO Hydro | H | Hydro | 2 | daily_average_energy | 4194.7454 | Base | max_2008 | AESO
AESO Hydro | H | Hydro | 3 | daily_average_energy | 3837.4988 | Base | max_2008 | AESO
AESO Hydro | H | Hydro | 4 | daily_average_energy | 3787.2085 | Base | max_2008 | AESO
AESO Hydro | H | Hydro | 5 | daily_average_energy | 5700.6569 | Base | max_2008 | AESO
AESO Hydro | H | Hydro | 6 | daily_average_energy | 11375.9186 | Base | max_2008 | AESO
AESO Hydro | H | Hydro | 7 | daily_average_energy | 9294.6342 | Base | max_2008 | AESO
AESO Hydro | H | Hydro | 8 | daily_average_energy | 6493.8606 | Base | max_2008 | AESO
AESO Hydro | H | Hydro | 9 | daily_average_energy | 4929.6986 | Base | max_2008 | AESO
AESO Hydro | H | Hydro | 10 | daily_average_energy | 4245.4163 | Base | max_2008 | AESO
AESO Hydro | H | Hydro | 11 | daily_average_energy | 3984.9689 | Base | max_2008 | AESO
AESO Hydro | H | Hydro | 12 | daily_average_energy | 4251.2331 | Base | max_2008 | AESO
AESO Hydro | H | Hydro | 1 | schedule_flow_range | 100.5;282.6 | Base | max_2008 | AESO
AESO Hydro | H | Hydro | 2 | schedule_flow_range | 79.5;247.2 | Base | max_2008 | AESO
AESO Hydro | H | Hydro | 3 | schedule_flow_range | 81.3;250.4 | Base | max_2008 | AESO
AESO Hydro | H | Hydro | 4 | schedule_flow_range | 74.8;238.7 | Base | max_2008 | AESO
AESO Hydro | H | Hydro | 5 | schedule_flow_range | 150.6;351.4 | Base | max_2008 | AESO
AESO Hydro | H | Hydro | 6 | schedule_flow_range | 348.0;519.3 | Base | max_2008 | AESO
AESO Hydro | H | Hydro | 7 | schedule_flow_range | 284.3;476.1 | Base | max_2008 | AESO
AESO Hydro | H | Hydro | 8 | schedule_flow_range | 180.1;384.6 | Base | max_2008 | AESO
AESO Hydro | H | Hydro | 9 | schedule_flow_range | 116.0;306.0 | Base | max_2008 | AESO
AESO Hydro | H | Hydro | 10 | schedule_flow_range | 96.4;276.2 | Base | max_2008 | AESO
AESO Hydro | H | Hydro | 11 | schedule_flow_range | 82.0;251.7 | Base | max_2008 | AESO
AESO Hydro | H | Hydro | 12 | schedule_flow_range | 96.7;276.6 | Base | max_2008 | AESO
AESO Hydro | H | Hydro | 1 | capmax | 398.6159 | Base | max_2009 | AESO
AESO Hydro | H | Hydro | 2 | capmax | 340.3642 | Base | max_2009 | AESO
AESO Hydro | H | Hydro | 3 | capmax | 345.826 | Base | max_2009 | AESO
AESO Hydro | H | Hydro | 4 | capmax | 311.0831 | Base | max_2009 | AESO
AESO Hydro | H | Hydro | 5 | capmax | 377.2869 | Base | max_2009 | AESO
AESO Hydro | H | Hydro | 6 | capmax | 490.8203 | Base | max_2009 | AESO
AESO Hydro | H | Hydro | 7 | capmax | 465.9171 | Base | max_2009 | AESO
AESO Hydro | H | Hydro | 8 | capmax | 443.4195 | Base | max_2009 | AESO
AESO Hydro | H | Hydro | 9 | capmax | 418.6473 | Base | max_2009 | AESO
AESO Hydro | H | Hydro | 10 | capmax | 339.0684 | Base | max_2009 | AESO
AESO Hydro | H | Hydro | 11 | capmax | 324.1805 | Base | max_2009 | AESO
AESO Hydro | H | Hydro | 12 | capmax | 358.1922 | Base | max_2009 | AESO
AESO Hydro | H | Hydro | 1 | hydnrg | 142.1167 | Base | max_2009 | AESO
AESO Hydro | H | Hydro | 2 | hydnrg | 118.4609 | Base | max_2009 | AESO
AESO Hydro | H | Hydro | 3 | hydnrg | 120.5005 | Base | max_2009 | AESO
AESO Hydro | H | Hydro | 4 | hydnrg | 108.1009 | Base | max_2009 | AESO
AESO Hydro | H | Hydro | 5 | hydnrg | 132.9516 | Base | max_2009 | AESO
AESO Hydro | H | Hydro | 6 | hydnrg | 189.584 | Base | max_2009 | AESO
AESO Hydro | H | Hydro | 7 | hydnrg | 175.3874 | Base | max_2009 | AESO
AESO Hydro | H | Hydro | 8 | hydnrg | 163.4785 | Base | max_2009 | AESO
AESO Hydro | H | Hydro | 9 | hydnrg | 151.2987 | Base | max_2009 | AESO
AESO Hydro | H | Hydro | 10 | hydnrg | 117.9821 | Base | max_2009 | AESO
AESO Hydro | H | Hydro | 11 | hydnrg | 112.618 | Base | max_2009 | AESO
AESO Hydro | H | Hydro | 12 | hydnrg | 125.2491 | Base | max_2009 | AESO
AESO Hydro | H | Hydro | 1 | daily_average_energy | 4584.4087 | Base | max_2009 | AESO
AESO Hydro | H | Hydro | 2 | daily_average_energy | 4230.7479 | Base | max_2009 | AESO
AESO Hydro | H | Hydro | 3 | daily_average_energy | 3887.1129 | Base | max_2009 | AESO
AESO Hydro | H | Hydro | 4 | daily_average_energy | 3603.3644 | Base | max_2009 | AESO
AESO Hydro | H | Hydro | 5 | daily_average_energy | 4288.7599 | Base | max_2009 | AESO
AESO Hydro | H | Hydro | 6 | daily_average_energy | 6319.465 | Base | max_2009 | AESO
AESO Hydro | H | Hydro | 7 | daily_average_energy | 5657.6591 | Base | max_2009 | AESO
AESO Hydro | H | Hydro | 8 | daily_average_energy | 5273.4993 | Base | max_2009 | AESO
AESO Hydro | H | Hydro | 9 | daily_average_energy | 5043.2911 | Base | max_2009 | AESO
AESO Hydro | H | Hydro | 10 | daily_average_energy | 3805.8754 | Base | max_2009 | AESO
AESO Hydro | H | Hydro | 11 | daily_average_energy | 3753.9324 | Base | max_2009 | AESO
AESO Hydro | H | Hydro | 12 | daily_average_energy | 4040.2932 | Base | max_2009 | AESO
AESO Hydro | H | Hydro | 1 | schedule_flow_range | 109.0;295.8 | Base | max_2009 | AESO
AESO Hydro | H | Hydro | 2 | schedule_flow_range | 80.7;249.3 | Base | max_2009 | AESO
AESO Hydro | H | Hydro | 3 | schedule_flow_range | 83.1;253.7 | Base | max_2009 | AESO
AESO Hydro | H | Hydro | 4 | schedule_flow_range | 68.2;226.0 | Base | max_2009 | AESO
AESO Hydro | H | Hydro | 5 | schedule_flow_range | 98.1;278.8 | Base | max_2009 | AESO
AESO Hydro | H | Hydro | 6 | schedule_flow_range | 166.0;369.3 | Base | max_2009 | AESO
AESO Hydro | H | Hydro | 7 | schedule_flow_range | 149.0;349.5 | Base | max_2009 | AESO
AESO Hydro | H | Hydro | 8 | schedule_flow_range | 134.7;331.5 | Base | max_2009 | AESO
AESO Hydro | H | Hydro | 9 | schedule_flow_range | 120.1;311.8 | Base | max_2009 | AESO
AESO Hydro | H | Hydro | 10 | schedule_flow_range | 80.1;248.3 | Base | max_2009 | AESO
AESO Hydro | H | Hydro | 11 | schedule_flow_range | 73.7;236.4 | Base | max_2009 | AESO
AESO Hydro | H | Hydro | 12 | schedule_flow_range | 88.8;263.6 | Base | max_2009 | AESO
AESO Hydro | H | Hydro | 1 | capmax | 336.9124 | Base | max_2010 | AESO
AESO Hydro | H | Hydro | 2 | capmax | 291.5198 | Base | max_2010 | AESO
AESO Hydro | H | Hydro | 3 | capmax | 288.8323 | Base | max_2010 | AESO
AESO Hydro | H | Hydro | 4 | capmax | 264.4078 | Base | max_2010 | AESO
AESO Hydro | H | Hydro | 5 | capmax | 376.9972 | Base | max_2010 | AESO
AESO Hydro | H | Hydro | 6 | capmax | 456.8025 | Base | max_2010 | AESO
AESO Hydro | H | Hydro | 7 | capmax | 463.6816 | Base | max_2010 | AESO
AESO Hydro | H | Hydro | 8 | capmax | 432.8822 | Base | max_2010 | AESO
AESO Hydro | H | Hydro | 9 | capmax | 382.2337 | Base | max_2010 | AESO
AESO Hydro | H | Hydro | 10 | capmax | 351.2236 | Base | max_2010 | AESO
AESO Hydro | H | Hydro | 11 | capmax | 372.7839 | Base | max_2010 | AESO
AESO Hydro | H | Hydro | 12 | capmax | 400.741 | Base | max_2010 | AESO
AESO Hydro | H | Hydro | 1 | hydnrg | 117.1898 | Base | max_2010 | AESO
AESO Hydro | H | Hydro | 2 | hydnrg | 101.6891 | Base | max_2010 | AESO
AESO Hydro | H | Hydro | 3 | hydnrg | 100.8386 | Base | max_2010 | AESO
AESO Hydro | H | Hydro | 4 | hydnrg | 91.8356 | Base | max_2010 | AESO
AESO Hydro | H | Hydro | 5 | hydnrg | 132.8312 | Base | max_2010 | AESO
AESO Hydro | H | Hydro | 6 | hydnrg | 170.4616 | Base | max_2010 | AESO
AESO Hydro | H | Hydro | 7 | hydnrg | 174.1663 | Base | max_2010 | AESO
AESO Hydro | H | Hydro | 8 | hydnrg | 158.1821 | Base | max_2010 | AESO
AESO Hydro | H | Hydro | 9 | hydnrg | 135.0231 | Base | max_2010 | AESO
AESO Hydro | H | Hydro | 10 | hydnrg | 122.5506 | Base | max_2010 | AESO
AESO Hydro | H | Hydro | 11 | hydnrg | 131.0935 | Base | max_2010 | AESO
AESO Hydro | H | Hydro | 12 | hydnrg | 143.0637 | Base | max_2010 | AESO
AESO Hydro | H | Hydro | 1 | daily_average_energy | 3780.3156 | Base | max_2010 | AESO
AESO Hydro | H | Hydro | 2 | daily_average_energy | 3631.7549 | Base | max_2010 | AESO
AESO Hydro | H | Hydro | 3 | daily_average_energy | 3252.8568 | Base | max_2010 | AESO
AESO Hydro | H | Hydro | 4 | daily_average_energy | 3061.1881 | Base | max_2010 | AESO
AESO Hydro | H | Hydro | 5 | daily_average_energy | 4284.8776 | Base | max_2010 | AESO
AESO Hydro | H | Hydro | 6 | daily_average_energy | 5682.052 | Base | max_2010 | AESO
AESO Hydro | H | Hydro | 7 | daily_average_energy | 5618.2669 | Base | max_2010 | AESO
AESO Hydro | H | Hydro | 8 | daily_average_energy | 5102.6498 | Base | max_2010 | AESO
AESO Hydro | H | Hydro | 9 | daily_average_energy | 4500.7694 | Base | max_2010 | AESO
AESO Hydro | H | Hydro | 10 | daily_average_energy | 3953.2463 | Base | max_2010 | AESO
AESO Hydro | H | Hydro | 11 | daily_average_energy | 4369.7831 | Base | max_2010 | AESO
AESO Hydro | H | Hydro | 12 | daily_average_energy | 4614.9584 | Base | max_2010 | AESO
AESO Hydro | H | Hydro | 1 | schedule_flow_range | 79.1;246.6 | Base | max_2010 | AESO
AESO Hydro | H | Hydro | 2 | schedule_flow_range | 60.5;210.4 | Base | max_2010 | AESO
AESO Hydro | H | Hydro | 3 | schedule_flow_range | 60.0;208.3 | Base | max_2010 | AESO
AESO Hydro | H | Hydro | 4 | schedule_flow_range | 60.0;207.0 | Base | max_2010 | AESO
AESO Hydro | H | Hydro | 5 | schedule_flow_range | 97.9;278.6 | Base | max_2010 | AESO
AESO Hydro | H | Hydro | 6 | schedule_flow_range | 143.1;342.2 | Base | max_2010 | AESO
AESO Hydro | H | Hydro | 7 | schedule_flow_range | 147.5;347.7 | Base | max_2010 | AESO
AESO Hydro | H | Hydro | 8 | schedule_flow_range | 128.3;323.1 | Base | max_2010 | AESO
AESO Hydro | H | Hydro | 9 | schedule_flow_range | 100.5;282.7 | Base | max_2010 | AESO
AESO Hydro | H | Hydro | 10 | schedule_flow_range | 85.6;258.0 | Base | max_2010 | AESO
AESO Hydro | H | Hydro | 11 | schedule_flow_range | 95.8;275.2 | Base | max_2010 | AESO
AESO Hydro | H | Hydro | 12 | schedule_flow_range | 110.2;297.5 | Base | max_2010 | AESO
AESO Hydro | H | Hydro | 1 | capmax | 398.2513 | Base | max_2011 | AESO
AESO Hydro | H | Hydro | 2 | capmax | 360.1973 | Base | max_2011 | AESO
AESO Hydro | H | Hydro | 3 | capmax | 396.2226 | Base | max_2011 | AESO
AESO Hydro | H | Hydro | 4 | capmax | 370.1433 | Base | max_2011 | AESO
AESO Hydro | H | Hydro | 5 | capmax | 438.4277 | Base | max_2011 | AESO
AESO Hydro | H | Hydro | 6 | capmax | 624.9499 | Base | max_2011 | AESO
AESO Hydro | H | Hydro | 7 | capmax | 613.6156 | Base | max_2011 | AESO
AESO Hydro | H | Hydro | 8 | capmax | 485.7184 | Base | max_2011 | AESO
AESO Hydro | H | Hydro | 9 | capmax | 433.1249 | Base | max_2011 | AESO
AESO Hydro | H | Hydro | 10 | capmax | 391.3381 | Base | max_2011 | AESO
AESO Hydro | H | Hydro | 11 | capmax | 335.4678 | Base | max_2011 | AESO
AESO Hydro | H | Hydro | 12 | capmax | 359.1272 | Base | max_2011 | AESO
AESO Hydro | H | Hydro | 1 | hydnrg | 141.9548 | Base | max_2011 | AESO
AESO Hydro | H | Hydro | 2 | hydnrg | 126.0365 | Base | max_2011 | AESO
AESO Hydro | H | Hydro | 3 | hydnrg | 141.0576 | Base | max_2011 | AESO
AESO Hydro | H | Hydro | 4 | hydnrg | 130.016 | Base | max_2011 | AESO
AESO Hydro | H | Hydro | 5 | hydnrg | 160.9477 | Base | max_2011 | AESO
AESO Hydro | H | Hydro | 6 | hydnrg | 288.3147 | Base | max_2011 | AESO
AESO Hydro | H | Hydro | 7 | hydnrg | 278.2799 | Base | max_2011 | AESO
AESO Hydro | H | Hydro | 8 | hydnrg | 186.5849 | Base | max_2011 | AESO
AESO Hydro | H | Hydro | 9 | hydnrg | 158.3022 | Base | max_2011 | AESO
AESO Hydro | H | Hydro | 10 | hydnrg | 138.9205 | Base | max_2011 | AESO
AESO Hydro | H | Hydro | 11 | hydnrg | 116.6618 | Base | max_2011 | AESO
AESO Hydro | H | Hydro | 12 | hydnrg | 125.6156 | Base | max_2011 | AESO
AESO Hydro | H | Hydro | 1 | daily_average_energy | 4579.1873 | Base | max_2011 | AESO
AESO Hydro | H | Hydro | 2 | daily_average_energy | 4501.3027 | Base | max_2011 | AESO
AESO Hydro | H | Hydro | 3 | daily_average_energy | 4550.2439 | Base | max_2011 | AESO
AESO Hydro | H | Hydro | 4 | daily_average_energy | 4333.8657 | Base | max_2011 | AESO
AESO Hydro | H | Hydro | 5 | daily_average_energy | 5191.8621 | Base | max_2011 | AESO
AESO Hydro | H | Hydro | 6 | daily_average_energy | 9610.4884 | Base | max_2011 | AESO
AESO Hydro | H | Hydro | 7 | daily_average_energy | 8976.7697 | Base | max_2011 | AESO
AESO Hydro | H | Hydro | 8 | daily_average_energy | 6018.8669 | Base | max_2011 | AESO
AESO Hydro | H | Hydro | 9 | daily_average_energy | 5276.7399 | Base | max_2011 | AESO
AESO Hydro | H | Hydro | 10 | daily_average_energy | 4481.3055 | Base | max_2011 | AESO
AESO Hydro | H | Hydro | 11 | daily_average_energy | 3888.7283 | Base | max_2011 | AESO
AESO Hydro | H | Hydro | 12 | daily_average_energy | 4052.1168 | Base | max_2011 | AESO
AESO Hydro | H | Hydro | 1 | schedule_flow_range | 108.9;295.5 | Base | max_2011 | AESO
AESO Hydro | H | Hydro | 2 | schedule_flow_range | 89.8;265.2 | Base | max_2011 | AESO
AESO Hydro | H | Hydro | 3 | schedule_flow_range | 107.8;293.9 | Base | max_2011 | AESO
AESO Hydro | H | Hydro | 4 | schedule_flow_range | 94.5;273.1 | Base | max_2011 | AESO
AESO Hydro | H | Hydro | 5 | schedule_flow_range | 131.6;327.6 | Base | max_2011 | AESO
AESO Hydro | H | Hydro | 6 | schedule_flow_range | 284.5;476.3 | Base | max_2011 | AESO
AESO Hydro | H | Hydro | 7 | schedule_flow_range | 272.4;467.3 | Base | max_2011 | AESO
AESO Hydro | H | Hydro | 8 | schedule_flow_range | 162.4;365.3 | Base | max_2011 | AESO
AESO Hydro | H | Hydro | 9 | schedule_flow_range | 128.5;323.3 | Base | max_2011 | AESO
AESO Hydro | H | Hydro | 10 | schedule_flow_range | 105.2;290.0 | Base | max_2011 | AESO
AESO Hydro | H | Hydro | 11 | schedule_flow_range | 78.5;245.4 | Base | max_2011 | AESO
AESO Hydro | H | Hydro | 12 | schedule_flow_range | 89.2;264.3 | Base | max_2011 | AESO
AESO Hydro | H | Hydro | 1 | capmax | 370.5453 | Base | max_2012 | AESO
AESO Hydro | H | Hydro | 2 | capmax | 328.5293 | Base | max_2012 | AESO
AESO Hydro | H | Hydro | 3 | capmax | 361.1401 | Base | max_2012 | AESO
AESO Hydro | H | Hydro | 4 | capmax | 397.6505 | Base | max_2012 | AESO
AESO Hydro | H | Hydro | 5 | capmax | 503.5729 | Base | max_2012 | AESO
AESO Hydro | H | Hydro | 6 | capmax | 667.1282 | Base | max_2012 | AESO
AESO Hydro | H | Hydro | 7 | capmax | 740.4173 | Base | max_2012 | AESO
AESO Hydro | H | Hydro | 8 | capmax | 647.5456 | Base | max_2012 | AESO
AESO Hydro | H | Hydro | 9 | capmax | 446.3818 | Base | max_2012 | AESO
AESO Hydro | H | Hydro | 10 | capmax | 341.4847 | Base | max_2012 | AESO
AESO Hydro | H | Hydro | 11 | capmax | 333.1975 | Base | max_2012 | AESO
AESO Hydro | H | Hydro | 12 | capmax | 353.1838 | Base | max_2012 | AESO
AESO Hydro | H | Hydro | 1 | hydnrg | 130.1795 | Base | max_2012 | AESO
AESO Hydro | H | Hydro | 2 | hydnrg | 114.1591 | Base | max_2012 | AESO
AESO Hydro | H | Hydro | 3 | hydnrg | 126.4084 | Base | max_2012 | AESO
AESO Hydro | H | Hydro | 4 | hydnrg | 141.6885 | Base | max_2012 | AESO
AESO Hydro | H | Hydro | 5 | hydnrg | 197.2931 | Base | max_2012 | AESO
AESO Hydro | H | Hydro | 6 | hydnrg | 328.9417 | Base | max_2012 | AESO
AESO Hydro | H | Hydro | 7 | hydnrg | 413.6187 | Base | max_2012 | AESO
AESO Hydro | H | Hydro | 8 | hydnrg | 309.4124 | Base | max_2012 | AESO
AESO Hydro | H | Hydro | 9 | hydnrg | 164.9991 | Base | max_2012 | AESO
AESO Hydro | H | Hydro | 10 | hydnrg | 118.8765 | Base | max_2012 | AESO
AESO Hydro | H | Hydro | 11 | hydnrg | 115.837 | Base | max_2012 | AESO
AESO Hydro | H | Hydro | 12 | hydnrg | 123.3037 | Base | max_2012 | AESO
AESO Hydro | H | Hydro | 1 | daily_average_energy | 4199.3372 | Base | max_2012 | AESO
AESO Hydro | H | Hydro | 2 | daily_average_energy | 4077.1118 | Base | max_2012 | AESO
AESO Hydro | H | Hydro | 3 | daily_average_energy | 4077.6907 | Base | max_2012 | AESO
AESO Hydro | H | Hydro | 4 | daily_average_energy | 4722.9494 | Base | max_2012 | AESO
AESO Hydro | H | Hydro | 5 | daily_average_energy | 6364.2923 | Base | max_2012 | AESO
AESO Hydro | H | Hydro | 6 | daily_average_energy | 10964.7217 | Base | max_2012 | AESO
AESO Hydro | H | Hydro | 7 | daily_average_energy | 13342.54 | Base | max_2012 | AESO
AESO Hydro | H | Hydro | 8 | daily_average_energy | 9981.0451 | Base | max_2012 | AESO
AESO Hydro | H | Hydro | 9 | daily_average_energy | 5499.9701 | Base | max_2012 | AESO
AESO Hydro | H | Hydro | 10 | daily_average_energy | 3834.7263 | Base | max_2012 | AESO
AESO Hydro | H | Hydro | 11 | daily_average_energy | 3861.2326 | Base | max_2012 | AESO
AESO Hydro | H | Hydro | 12 | daily_average_energy | 3977.5399 | Base | max_2012 | AESO
AESO Hydro | H | Hydro | 1 | schedule_flow_range | 94.7;273.4 | Base | max_2012 | AESO
AESO Hydro | H | Hydro | 2 | schedule_flow_range | 75.5;239.9 | Base | max_2012 | AESO
AESO Hydro | H | Hydro | 3 | schedule_flow_range | 90.2;265.9 | Base | max_2012 | AESO
AESO Hydro | H | Hydro | 4 | schedule_flow_range | 108.5;295.0 | Base | max_2012 | AESO
AESO Hydro | H | Hydro | 5 | schedule_flow_range | 175.3;379.5 | Base | max_2012 | AESO
AESO Hydro | H | Hydro | 6 | schedule_flow_range | 333.2;509.9 | Base | max_2012 | AESO
AESO Hydro | H | Hydro | 7 | schedule_flow_range | 434.9;568.4 | Base | max_2012 | AESO
AESO Hydro | H | Hydro | 8 | schedule_flow_range | 309.8;494.3 | Base | max_2012 | AESO
AESO Hydro | H | Hydro | 9 | schedule_flow_range | 136.5;333.9 | Base | max_2012 | AESO
AESO Hydro | H | Hydro | 10 | schedule_flow_range | 81.2;250.2 | Base | max_2012 | AESO
AESO Hydro | H | Hydro | 11 | schedule_flow_range | 77.5;243.6 | Base | max_2012 | AESO
AESO Hydro | H | Hydro | 12 | schedule_flow_range | 86.5;259.6 | Base | max_2012 | AESO
AESO Hydro | H | Hydro | 1 | capmax | 361.5554 | Base | max_2013 | AESO
AESO Hydro | H | Hydro | 2 | capmax | 320.898 | Base | max_2013 | AESO
AESO Hydro | H | Hydro | 3 | capmax | 363.4348 | Base | max_2013 | AESO
AESO Hydro | H | Hydro | 4 | capmax | 339.7261 | Base | max_2013 | AESO
AESO Hydro | H | Hydro | 5 | capmax | 471.0915 | Base | max_2013 | AESO
AESO Hydro | H | Hydro | 6 | capmax | 640.1299 | Base | max_2013 | AESO
AESO Hydro | H | Hydro | 7 | capmax | 665.8651 | Base | max_2013 | AESO
AESO Hydro | H | Hydro | 8 | capmax | 523.6865 | Base | max_2013 | AESO
AESO Hydro | H | Hydro | 9 | capmax | 456.5518 | Base | max_2013 | AESO
AESO Hydro | H | Hydro | 10 | capmax | 325.6489 | Base | max_2013 | AESO
AESO Hydro | H | Hydro | 11 | capmax | 326.2087 | Base | max_2013 | AESO
AESO Hydro | H | Hydro | 12 | capmax | 343.165 | Base | max_2013 | AESO
AESO Hydro | H | Hydro | 1 | hydnrg | 126.5726 | Base | max_2013 | AESO
AESO Hydro | H | Hydro | 2 | hydnrg | 111.4685 | Base | max_2013 | AESO
AESO Hydro | H | Hydro | 3 | hydnrg | 127.3183 | Base | max_2013 | AESO
AESO Hydro | H | Hydro | 4 | hydnrg | 118.2249 | Base | max_2013 | AESO
AESO Hydro | H | Hydro | 5 | hydnrg | 178.247 | Base | max_2013 | AESO
AESO Hydro | H | Hydro | 6 | hydnrg | 302.3234 | Base | max_2013 | AESO
AESO Hydro | H | Hydro | 7 | hydnrg | 327.6455 | Base | max_2013 | AESO
AESO Hydro | H | Hydro | 8 | hydnrg | 210.0939 | Base | max_2013 | AESO
AESO Hydro | H | Hydro | 9 | hydnrg | 170.328 | Base | max_2013 | AESO
AESO Hydro | H | Hydro | 10 | hydnrg | 113.136 | Base | max_2013 | AESO
AESO Hydro | H | Hydro | 11 | hydnrg | 113.3341 | Base | max_2013 | AESO
AESO Hydro | H | Hydro | 12 | hydnrg | 119.5025 | Base | max_2013 | AESO
AESO Hydro | H | Hydro | 1 | daily_average_energy | 4082.9873 | Base | max_2013 | AESO
AESO Hydro | H | Hydro | 2 | daily_average_energy | 3981.0164 | Base | max_2013 | AESO
AESO Hydro | H | Hydro | 3 | daily_average_energy | 4107.0413 | Base | max_2013 | AESO
AESO Hydro | H | Hydro | 4 | daily_average_energy | 3940.8304 | Base | max_2013 | AESO
AESO Hydro | H | Hydro | 5 | daily_average_energy | 5749.9019 | Base | max_2013 | AESO
AESO Hydro | H | Hydro | 6 | daily_average_energy | 10077.4474 | Base | max_2013 | AESO
AESO Hydro | H | Hydro | 7 | daily_average_energy | 10569.211 | Base | max_2013 | AESO
AESO Hydro | H | Hydro | 8 | daily_average_energy | 6777.224 | Base | max_2013 | AESO
AESO Hydro | H | Hydro | 9 | daily_average_energy | 5677.6016 | Base | max_2013 | AESO
AESO Hydro | H | Hydro | 10 | daily_average_energy | 3649.5486 | Base | max_2013 | AESO
AESO Hydro | H | Hydro | 11 | daily_average_energy | 3777.8041 | Base | max_2013 | AESO
AESO Hydro | H | Hydro | 12 | daily_average_energy | 3854.9185 | Base | max_2013 | AESO
AESO Hydro | H | Hydro | 1 | schedule_flow_range | 90.4;266.2 | Base | max_2013 | AESO
AESO Hydro | H | Hydro | 2 | schedule_flow_range | 72.3;233.8 | Base | max_2013 | AESO
AESO Hydro | H | Hydro | 3 | schedule_flow_range | 91.3;267.7 | Base | max_2013 | AESO
AESO Hydro | H | Hydro | 4 | schedule_flow_range | 80.4;248.8 | Base | max_2013 | AESO
AESO Hydro | H | Hydro | 5 | schedule_flow_range | 152.4;353.6 | Base | max_2013 | AESO
AESO Hydro | H | Hydro | 6 | schedule_flow_range | 301.3;488.4 | Base | max_2013 | AESO
AESO Hydro | H | Hydro | 7 | schedule_flow_range | 331.7;508.9 | Base | max_2013 | AESO
AESO Hydro | H | Hydro | 8 | schedule_flow_range | 190.6;395.5 | Base | max_2013 | AESO
AESO Hydro | H | Hydro | 9 | schedule_flow_range | 142.9;342.0 | Base | max_2013 | AESO
AESO Hydro | H | Hydro | 10 | schedule_flow_range | 74.3;237.6 | Base | max_2013 | AESO
AESO Hydro | H | Hydro | 11 | schedule_flow_range | 74.5;238.1 | Base | max_2013 | AESO
AESO Hydro | H | Hydro | 12 | schedule_flow_range | 81.9;251.6 | Base | max_2013 | AESO
AESO Hydro | H | Hydro | 1 | capmax | 356.6016 | Base | max_2014 | AESO
AESO Hydro | H | Hydro | 2 | capmax | 334.216 | Base | max_2014 | AESO
AESO Hydro | H | Hydro | 3 | capmax | 341.4309 | Base | max_2014 | AESO
AESO Hydro | H | Hydro | 4 | capmax | 365.6244 | Base | max_2014 | AESO
AESO Hydro | H | Hydro | 5 | capmax | 476.4342 | Base | max_2014 | AESO
AESO Hydro | H | Hydro | 6 | capmax | 569.3714 | Base | max_2014 | AESO
AESO Hydro | H | Hydro | 7 | capmax | 573.8978 | Base | max_2014 | AESO
AESO Hydro | H | Hydro | 8 | capmax | 480.2734 | Base | max_2014 | AESO
AESO Hydro | H | Hydro | 9 | capmax | 394.8855 | Base | max_2014 | AESO
AESO Hydro | H | Hydro | 10 | capmax | 355.3198 | Base | max_2014 | AESO
AESO Hydro | H | Hydro | 11 | capmax | 332.1139 | Base | max_2014 | AESO
AESO Hydro | H | Hydro | 12 | capmax | 377.8209 | Base | max_2014 | AESO
AESO Hydro | H | Hydro | 1 | hydnrg | 124.628 | Base | max_2014 | AESO
AESO Hydro | H | Hydro | 2 | hydnrg | 116.2063 | Base | max_2014 | AESO
AESO Hydro | H | Hydro | 3 | hydnrg | 118.8565 | Base | max_2014 | AESO
AESO Hydro | H | Hydro | 4 | hydnrg | 128.1926 | Base | max_2014 | AESO
AESO Hydro | H | Hydro | 5 | hydnrg | 181.2484 | Base | max_2014 | AESO
AESO Hydro | H | Hydro | 6 | hydnrg | 242.3402 | Base | max_2014 | AESO
AESO Hydro | H | Hydro | 7 | hydnrg | 245.793 | Base | max_2014 | AESO
AESO Hydro | H | Hydro | 8 | hydnrg | 183.4364 | Base | max_2014 | AESO
AESO Hydro | H | Hydro | 9 | hydnrg | 140.4693 | Base | max_2014 | AESO
AESO Hydro | H | Hydro | 10 | hydnrg | 124.1297 | Base | max_2014 | AESO
AESO Hydro | H | Hydro | 11 | hydnrg | 115.4453 | Base | max_2014 | AESO
AESO Hydro | H | Hydro | 12 | hydnrg | 133.1736 | Base | max_2014 | AESO
AESO Hydro | H | Hydro | 1 | daily_average_energy | 4020.2568 | Base | max_2014 | AESO
AESO Hydro | H | Hydro | 2 | daily_average_energy | 4150.2248 | Base | max_2014 | AESO
AESO Hydro | H | Hydro | 3 | daily_average_energy | 3834.0817 | Base | max_2014 | AESO
AESO Hydro | H | Hydro | 4 | daily_average_energy | 4273.0861 | Base | max_2014 | AESO
AESO Hydro | H | Hydro | 5 | daily_average_energy | 5846.7219 | Base | max_2014 | AESO
AESO Hydro | H | Hydro | 6 | daily_average_energy | 8078.0064 | Base | max_2014 | AESO
AESO Hydro | H | Hydro | 7 | daily_average_energy | 7928.8078 | Base | max_2014 | AESO
AESO Hydro | H | Hydro | 8 | daily_average_energy | 5917.3026 | Base | max_2014 | AESO
AESO Hydro | H | Hydro | 9 | daily_average_energy | 4682.3097 | Base | max_2014 | AESO
AESO Hydro | H | Hydro | 10 | daily_average_energy | 4004.1828 | Base | max_2014 | AESO
AESO Hydro | H | Hydro | 11 | daily_average_energy | 3848.1775 | Base | max_2014 | AESO
AESO Hydro | H | Hydro | 12 | daily_average_energy | 4295.9227 | Base | max_2014 | AESO
AESO Hydro | H | Hydro | 1 | schedule_flow_range | 88.1;262.3 | Base | max_2014 | AESO
AESO Hydro | H | Hydro | 2 | schedule_flow_range | 78.0;244.4 | Base | max_2014 | AESO
AESO Hydro | H | Hydro | 3 | schedule_flow_range | 81.1;250.2 | Base | max_2014 | AESO
AESO Hydro | H | Hydro | 4 | schedule_flow_range | 92.3;269.5 | Base | max_2014 | AESO
AESO Hydro | H | Hydro | 5 | schedule_flow_range | 156.0;357.9 | Base | max_2014 | AESO
AESO Hydro | H | Hydro | 6 | schedule_flow_range | 229.3;432.0 | Base | max_2014 | AESO
AESO Hydro | H | Hydro | 7 | schedule_flow_range | 233.5;435.6 | Base | max_2014 | AESO
AESO Hydro | H | Hydro | 8 | schedule_flow_range | 158.6;360.9 | Base | max_2014 | AESO
AESO Hydro | H | Hydro | 9 | schedule_flow_range | 107.1;292.8 | Base | max_2014 | AESO
AESO Hydro | H | Hydro | 10 | schedule_flow_range | 87.5;261.3 | Base | max_2014 | AESO
AESO Hydro | H | Hydro | 11 | schedule_flow_range | 77.0;242.8 | Base | max_2014 | AESO
AESO Hydro | H | Hydro | 12 | schedule_flow_range | 98.3;279.2 | Base | max_2014 | AESO
AESO Hydro | H | Hydro | 1 | capmax | 365.3018 | Base | max_2015 | AESO
AESO Hydro | H | Hydro | 2 | capmax | 357.8079 | Base | max_2015 | AESO
AESO Hydro | H | Hydro | 3 | capmax | 393.4555 | Base | max_2015 | AESO
AESO Hydro | H | Hydro | 4 | capmax | 371.1869 | Base | max_2015 | AESO
AESO Hydro | H | Hydro | 5 | capmax | 495.1465 | Base | max_2015 | AESO
AESO Hydro | H | Hydro | 6 | capmax | 523.0158 | Base | max_2015 | AESO
AESO Hydro | H | Hydro | 7 | capmax | 447.7473 | Base | max_2015 | AESO
AESO Hydro | H | Hydro | 8 | capmax | 404.2603 | Base | max_2015 | AESO
AESO Hydro | H | Hydro | 9 | capmax | 373.3479 | Base | max_2015 | AESO
AESO Hydro | H | Hydro | 10 | capmax | 290.7655 | Base | max_2015 | AESO
AESO Hydro | H | Hydro | 11 | capmax | 326.7972 | Base | max_2015 | AESO
AESO Hydro | H | Hydro | 12 | capmax | 360.7033 | Base | max_2015 | AESO
AESO Hydro | H | Hydro | 1 | hydnrg | 128.0634 | Base | max_2015 | AESO
AESO Hydro | H | Hydro | 2 | hydnrg | 125.0987 | Base | max_2015 | AESO
AESO Hydro | H | Hydro | 3 | hydnrg | 139.8429 | Base | max_2015 | AESO
AESO Hydro | H | Hydro | 4 | hydnrg | 130.4408 | Base | max_2015 | AESO
AESO Hydro | H | Hydro | 5 | hydnrg | 192.1648 | Base | max_2015 | AESO
AESO Hydro | H | Hydro | 6 | hydnrg | 209.654 | Base | max_2015 | AESO
AESO Hydro | H | Hydro | 7 | hydnrg | 165.7048 | Base | max_2015 | AESO
AESO Hydro | H | Hydro | 8 | hydnrg | 144.646 | Base | max_2015 | AESO
AESO Hydro | H | Hydro | 9 | hydnrg | 131.3248 | Base | max_2015 | AESO
AESO Hydro | H | Hydro | 10 | hydnrg | 101.4497 | Base | max_2015 | AESO
AESO Hydro | H | Hydro | 11 | hydnrg | 113.5428 | Base | max_2015 | AESO
AESO Hydro | H | Hydro | 12 | hydnrg | 126.236 | Base | max_2015 | AESO
AESO Hydro | H | Hydro | 1 | daily_average_energy | 4131.0771 | Base | max_2015 | AESO
AESO Hydro | H | Hydro | 2 | daily_average_energy | 4467.8116 | Base | max_2015 | AESO
AESO Hydro | H | Hydro | 3 | daily_average_energy | 4511.0606 | Base | max_2015 | AESO
AESO Hydro | H | Hydro | 4 | daily_average_energy | 4348.0256 | Base | max_2015 | AESO
AESO Hydro | H | Hydro | 5 | daily_average_energy | 6198.8645 | Base | max_2015 | AESO
AESO Hydro | H | Hydro | 6 | daily_average_energy | 6988.4677 | Base | max_2015 | AESO
AESO Hydro | H | Hydro | 7 | daily_average_energy | 5345.3163 | Base | max_2015 | AESO
AESO Hydro | H | Hydro | 8 | daily_average_energy | 4666.0016 | Base | max_2015 | AESO
AESO Hydro | H | Hydro | 9 | daily_average_energy | 4377.4918 | Base | max_2015 | AESO
AESO Hydro | H | Hydro | 10 | daily_average_energy | 3272.5705 | Base | max_2015 | AESO
AESO Hydro | H | Hydro | 11 | daily_average_energy | 3784.7595 | Base | max_2015 | AESO
AESO Hydro | H | Hydro | 12 | daily_average_energy | 4072.1278 | Base | max_2015 | AESO
AESO Hydro | H | Hydro | 1 | schedule_flow_range | 92.2;269.2 | Base | max_2015 | AESO
AESO Hydro | H | Hydro | 2 | schedule_flow_range | 88.6;263.3 | Base | max_2015 | AESO
AESO Hydro | H | Hydro | 3 | schedule_flow_range | 106.3;291.7 | Base | max_2015 | AESO
AESO Hydro | H | Hydro | 4 | schedule_flow_range | 95.0;273.9 | Base | max_2015 | AESO
AESO Hydro | H | Hydro | 5 | schedule_flow_range | 169.1;372.8 | Base | max_2015 | AESO
AESO Hydro | H | Hydro | 6 | schedule_flow_range | 190.1;395.0 | Base | max_2015 | AESO
AESO Hydro | H | Hydro | 7 | schedule_flow_range | 137.4;335.0 | Base | max_2015 | AESO
AESO Hydro | H | Hydro | 8 | schedule_flow_range | 112.1;300.3 | Base | max_2015 | AESO
AESO Hydro | H | Hydro | 9 | schedule_flow_range | 96.1;275.7 | Base | max_2015 | AESO
AESO Hydro | H | Hydro | 10 | schedule_flow_range | 60.2;209.8 | Base | max_2015 | AESO
AESO Hydro | H | Hydro | 11 | schedule_flow_range | 74.8;238.5 | Base | max_2015 | AESO
AESO Hydro | H | Hydro | 12 | schedule_flow_range | 90.0;265.6 | Base | max_2015 | AESO
AESO Hydro | H | Hydro | 1 | capmax | 367.902 | Base | max_2016 | AESO
AESO Hydro | H | Hydro | 2 | capmax | 328.1492 | Base | max_2016 | AESO
AESO Hydro | H | Hydro | 3 | capmax | 386.0638 | Base | max_2016 | AESO
AESO Hydro | H | Hydro | 4 | capmax | 399.4249 | Base | max_2016 | AESO
AESO Hydro | H | Hydro | 5 | capmax | 465.4504 | Base | max_2016 | AESO
AESO Hydro | H | Hydro | 6 | capmax | 440.6902 | Base | max_2016 | AESO
AESO Hydro | H | Hydro | 7 | capmax | 459.8286 | Base | max_2016 | AESO
AESO Hydro | H | Hydro | 8 | capmax | 476.5876 | Base | max_2016 | AESO
AESO Hydro | H | Hydro | 9 | capmax | 383.3967 | Base | max_2016 | AESO
AESO Hydro | H | Hydro | 10 | capmax | 369.1399 | Base | max_2016 | AESO
AESO Hydro | H | Hydro | 11 | capmax | 358.2082 | Base | max_2016 | AESO
AESO Hydro | H | Hydro | 12 | capmax | 369.3771 | Base | max_2016 | AESO
AESO Hydro | H | Hydro | 1 | hydnrg | 129.1084 | Base | max_2016 | AESO
AESO Hydro | H | Hydro | 2 | hydnrg | 114.0236 | Base | max_2016 | AESO
AESO Hydro | H | Hydro | 3 | hydnrg | 136.6492 | Base | max_2016 | AESO
AESO Hydro | H | Hydro | 4 | hydnrg | 142.4764 | Base | max_2016 | AESO
AESO Hydro | H | Hydro | 5 | hydnrg | 175.1317 | Base | max_2016 | AESO
AESO Hydro | H | Hydro | 6 | hydnrg | 162.0899 | Base | max_2016 | AESO
AESO Hydro | H | Hydro | 7 | hydnrg | 172.0814 | Base | max_2016 | AESO
AESO Hydro | H | Hydro | 8 | hydnrg | 181.3353 | Base | max_2016 | AESO
AESO Hydro | H | Hydro | 9 | hydnrg | 135.5148 | Base | max_2016 | AESO
AESO Hydro | H | Hydro | 10 | hydnrg | 129.6089 | Base | max_2016 | AESO
AESO Hydro | H | Hydro | 11 | hydnrg | 125.2553 | Base | max_2016 | AESO
AESO Hydro | H | Hydro | 12 | hydnrg | 129.705 | Base | max_2016 | AESO
AESO Hydro | H | Hydro | 1 | daily_average_energy | 4164.7862 | Base | max_2016 | AESO
AESO Hydro | H | Hydro | 2 | daily_average_energy | 4072.2706 | Base | max_2016 | AESO
AESO Hydro | H | Hydro | 3 | daily_average_energy | 4408.0374 | Base | max_2016 | AESO
AESO Hydro | H | Hydro | 4 | daily_average_energy | 4749.2145 | Base | max_2016 | AESO
AESO Hydro | H | Hydro | 5 | daily_average_energy | 5649.4111 | Base | max_2016 | AESO
AESO Hydro | H | Hydro | 6 | daily_average_energy | 5402.9955 | Base | max_2016 | AESO
AESO Hydro | H | Hydro | 7 | daily_average_energy | 5551.0138 | Base | max_2016 | AESO
AESO Hydro | H | Hydro | 8 | daily_average_energy | 5849.5268 | Base | max_2016 | AESO
AESO Hydro | H | Hydro | 9 | daily_average_energy | 4517.1596 | Base | max_2016 | AESO
AESO Hydro | H | Hydro | 10 | daily_average_energy | 4180.9324 | Base | max_2016 | AESO
AESO Hydro | H | Hydro | 11 | daily_average_energy | 4175.1776 | Base | max_2016 | AESO
AESO Hydro | H | Hydro | 12 | daily_average_energy | 4184.0318 | Base | max_2016 | AESO
AESO Hydro | H | Hydro | 1 | schedule_flow_range | 93.4;271.3 | Base | max_2016 | AESO
AESO Hydro | H | Hydro | 2 | schedule_flow_range | 75.3;239.6 | Base | max_2016 | AESO
AESO Hydro | H | Hydro | 3 | schedule_flow_range | 102.5;285.8 | Base | max_2016 | AESO
AESO Hydro | H | Hydro | 4 | schedule_flow_range | 109.5;296.4 | Base | max_2016 | AESO
AESO Hydro | H | Hydro | 5 | schedule_flow_range | 148.7;349.1 | Base | max_2016 | AESO
AESO Hydro | H | Hydro | 6 | schedule_flow_range | 133.0;329.4 | Base | max_2016 | AESO
AESO Hydro | H | Hydro | 7 | schedule_flow_range | 145.0;344.6 | Base | max_2016 | AESO
AESO Hydro | H | Hydro | 8 | schedule_flow_range | 156.1;358.0 | Base | max_2016 | AESO
AESO Hydro | H | Hydro | 9 | schedule_flow_range | 101.1;283.7 | Base | max_2016 | AESO
AESO Hydro | H | Hydro | 10 | schedule_flow_range | 94.0;272.3 | Base | max_2016 | AESO
AESO Hydro | H | Hydro | 11 | schedule_flow_range | 88.8;263.6 | Base | max_2016 | AESO
AESO Hydro | H | Hydro | 12 | schedule_flow_range | 94.2;272.5 | Base | max_2016 | AESO
AESO Hydro | H | Hydro | 1 | capmax | 325.4266 | Base | high_2017 | AESO
AESO Hydro | H | Hydro | 2 | capmax | 320.2188 | Base | high_2017 | AESO
AESO Hydro | H | Hydro | 3 | capmax | 360.8802 | Base | high_2017 | AESO
AESO Hydro | H | Hydro | 4 | capmax | 417.0549 | Base | high_2017 | AESO
AESO Hydro | H | Hydro | 5 | capmax | 526.1155 | Base | high_2017 | AESO
AESO Hydro | H | Hydro | 6 | capmax | 673.4511 | Base | high_2017 | AESO
AESO Hydro | H | Hydro | 7 | capmax | 562.945 | Base | high_2017 | AESO
AESO Hydro | H | Hydro | 8 | capmax | 447.0727 | Base | high_2017 | AESO
AESO Hydro | H | Hydro | 9 | capmax | 400.5545 | Base | high_2017 | AESO
AESO Hydro | H | Hydro | 10 | capmax | 304.5137 | Base | high_2017 | AESO
AESO Hydro | H | Hydro | 11 | capmax | 264.6569 | Base | high_2017 | AESO
AESO Hydro | H | Hydro | 12 | capmax | 264.6569 | Base | high_2017 | AESO
AESO Hydro | H | Hydro | 1 | hydnrg | 113.0574 | Base | high_2017 | AESO
AESO Hydro | H | Hydro | 2 | hydnrg | 111.2321 | Base | high_2017 | AESO
AESO Hydro | H | Hydro | 3 | hydnrg | 126.3058 | Base | high_2017 | AESO
AESO Hydro | H | Hydro | 4 | hydnrg | 150.5476 | Base | high_2017 | AESO
AESO Hydro | H | Hydro | 5 | hydnrg | 211.6951 | Base | high_2017 | AESO
AESO Hydro | H | Hydro | 6 | hydnrg | 335.5069 | Base | high_2017 | AESO
AESO Hydro | H | Hydro | 7 | hydnrg | 237.5212 | Base | high_2017 | AESO
AESO Hydro | H | Hydro | 8 | hydnrg | 165.3558 | Base | high_2017 | AESO
AESO Hydro | H | Hydro | 9 | hydnrg | 142.9804 | Base | high_2017 | AESO
AESO Hydro | H | Hydro | 10 | hydnrg | 105.904 | Base | high_2017 | AESO
AESO Hydro | H | Hydro | 11 | hydnrg | 93.4999 | Base | high_2017 | AESO
AESO Hydro | H | Hydro | 12 | hydnrg | 93.4999 | Base | high_2017 | AESO
AESO Hydro | H | Hydro | 1 | daily_average_energy | 3647.0139 | Base | high_2017 | AESO
AESO Hydro | H | Hydro | 2 | daily_average_energy | 3972.5751 | Base | high_2017 | AESO
AESO Hydro | H | Hydro | 3 | daily_average_energy | 4074.38 | Base | high_2017 | AESO
AESO Hydro | H | Hydro | 4 | daily_average_energy | 5018.2521 | Base | high_2017 | AESO
AESO Hydro | H | Hydro | 5 | daily_average_energy | 6828.873 | Base | high_2017 | AESO
AESO Hydro | H | Hydro | 6 | daily_average_energy | 11183.5624 | Base | high_2017 | AESO
AESO Hydro | H | Hydro | 7 | daily_average_energy | 7661.9752 | Base | high_2017 | AESO
AESO Hydro | H | Hydro | 8 | daily_average_energy | 5334.0569 | Base | high_2017 | AESO
AESO Hydro | H | Hydro | 9 | daily_average_energy | 4766.0122 | Base | high_2017 | AESO
AESO Hydro | H | Hydro | 10 | daily_average_energy | 3416.2575 | Base | high_2017 | AESO
AESO Hydro | H | Hydro | 11 | daily_average_energy | 3116.6647 | Base | high_2017 | AESO
AESO Hydro | H | Hydro | 12 | daily_average_energy | 3016.1271 | Base | high_2017 | AESO
AESO Hydro | H | Hydro | 1 | schedule_flow_range | 74.2;237.4 | Base | high_2017 | AESO
AESO Hydro | H | Hydro | 2 | schedule_flow_range | 72.0;233.3 | Base | high_2017 | AESO
AESO Hydro | H | Hydro | 3 | schedule_flow_range | 90.1;265.7 | Base | high_2017 | AESO
AESO Hydro | H | Hydro | 4 | schedule_flow_range | 119.2;310.5 | Base | high_2017 | AESO
AESO Hydro | H | Hydro | 5 | schedule_flow_range | 192.5;397.5 | Base | high_2017 | AESO
AESO Hydro | H | Hydro | 6 | schedule_flow_range | 341.1;515.0 | Base | high_2017 | AESO
AESO Hydro | H | Hydro | 7 | schedule_flow_range | 223.5;426.8 | Base | high_2017 | AESO
AESO Hydro | H | Hydro | 8 | schedule_flow_range | 136.9;334.4 | Base | high_2017 | AESO
AESO Hydro | H | Hydro | 9 | schedule_flow_range | 110.1;297.3 | Base | high_2017 | AESO
AESO Hydro | H | Hydro | 10 | schedule_flow_range | 65.6;220.8 | Base | high_2017 | AESO
AESO Hydro | H | Hydro | 11 | schedule_flow_range | 60.0;207.0 | Base | high_2017 | AESO
AESO Hydro | H | Hydro | 12 | schedule_flow_range | 60.0;207.0 | Base | high_2017 | AESO
AESO Hydro | H | Hydro | 1 | capmax | 325.4266 | Base | low_2017 | AESO
AESO Hydro | H | Hydro | 2 | capmax | 320.2188 | Base | low_2017 | AESO
AESO Hydro | H | Hydro | 3 | capmax | 360.8802 | Base | low_2017 | AESO
AESO Hydro | H | Hydro | 4 | capmax | 417.0549 | Base | low_2017 | AESO
AESO Hydro | H | Hydro | 5 | capmax | 526.1155 | Base | low_2017 | AESO
AESO Hydro | H | Hydro | 6 | capmax | 673.4511 | Base | low_2017 | AESO
AESO Hydro | H | Hydro | 7 | capmax | 562.945 | Base | low_2017 | AESO
AESO Hydro | H | Hydro | 8 | capmax | 447.0727 | Base | low_2017 | AESO
AESO Hydro | H | Hydro | 9 | capmax | 400.5545 | Base | low_2017 | AESO
AESO Hydro | H | Hydro | 10 | capmax | 304.5137 | Base | low_2017 | AESO
AESO Hydro | H | Hydro | 11 | capmax | 264.6569 | Base | low_2017 | AESO
AESO Hydro | H | Hydro | 12 | capmax | 264.6569 | Base | low_2017 | AESO
AESO Hydro | H | Hydro | 1 | hydnrg | 113.0574 | Base | low_2017 | AESO
AESO Hydro | H | Hydro | 2 | hydnrg | 111.2321 | Base | low_2017 | AESO
AESO Hydro | H | Hydro | 3 | hydnrg | 126.3058 | Base | low_2017 | AESO
AESO Hydro | H | Hydro | 4 | hydnrg | 150.5476 | Base | low_2017 | AESO
AESO Hydro | H | Hydro | 5 | hydnrg | 211.6951 | Base | low_2017 | AESO
AESO Hydro | H | Hydro | 6 | hydnrg | 335.5069 | Base | low_2017 | AESO
AESO Hydro | H | Hydro | 7 | hydnrg | 237.5212 | Base | low_2017 | AESO
AESO Hydro | H | Hydro | 8 | hydnrg | 165.3558 | Base | low_2017 | AESO
AESO Hydro | H | Hydro | 9 | hydnrg | 142.9804 | Base | low_2017 | AESO
AESO Hydro | H | Hydro | 10 | hydnrg | 105.904 | Base | low_2017 | AESO
AESO Hydro | H | Hydro | 11 | hydnrg | 93.4999 | Base | low_2017 | AESO
AESO Hydro | H | Hydro | 12 | hydnrg | 93.4999 | Base | low_2017 | AESO
AESO Hydro | H | Hydro | 1 | daily_average_energy | 3647.0139 | Base | low_2017 | AESO
AESO Hydro | H | Hydro | 2 | daily_average_energy | 3972.5751 | Base | low_2017 | AESO
AESO Hydro | H | Hydro | 3 | daily_average_energy | 4074.38 | Base | low_2017 | AESO
AESO Hydro | H | Hydro | 4 | daily_average_energy | 5018.2521 | Base | low_2017 | AESO
AESO Hydro | H | Hydro | 5 | daily_average_energy | 6828.873 | Base | low_2017 | AESO
AESO Hydro | H | Hydro | 6 | daily_average_energy | 11183.5624 | Base | low_2017 | AESO
AESO Hydro | H | Hydro | 7 | daily_average_energy | 7661.9752 | Base | low_2017 | AESO
AESO Hydro | H | Hydro | 8 | daily_average_energy | 5334.0569 | Base | low_2017 | AESO
AESO Hydro | H | Hydro | 9 | daily_average_energy | 4766.0122 | Base | low_2017 | AESO
AESO Hydro | H | Hydro | 10 | daily_average_energy | 3416.2575 | Base | low_2017 | AESO
AESO Hydro | H | Hydro | 11 | daily_average_energy | 3116.6647 | Base | low_2017 | AESO
AESO Hydro | H | Hydro | 12 | daily_average_energy | 3016.1271 | Base | low_2017 | AESO
AESO Hydro | H | Hydro | 1 | schedule_flow_range | 74.2;237.4 | Base | low_2017 | AESO
AESO Hydro | H | Hydro | 2 | schedule_flow_range | 72.0;233.3 | Base | low_2017 | AESO
AESO Hydro | H | Hydro | 3 | schedule_flow_range | 90.1;265.7 | Base | low_2017 | AESO
AESO Hydro | H | Hydro | 4 | schedule_flow_range | 119.2;310.5 | Base | low_2017 | AESO
AESO Hydro | H | Hydro | 5 | schedule_flow_range | 192.5;397.5 | Base | low_2017 | AESO
AESO Hydro | H | Hydro | 6 | schedule_flow_range | 341.1;515.0 | Base | low_2017 | AESO
AESO Hydro | H | Hydro | 7 | schedule_flow_range | 223.5;426.8 | Base | low_2017 | AESO
AESO Hydro | H | Hydro | 8 | schedule_flow_range | 136.9;334.4 | Base | low_2017 | AESO
AESO Hydro | H | Hydro | 9 | schedule_flow_range | 110.1;297.3 | Base | low_2017 | AESO
AESO Hydro | H | Hydro | 10 | schedule_flow_range | 65.6;220.8 | Base | low_2017 | AESO
AESO Hydro | H | Hydro | 11 | schedule_flow_range | 60.0;207.0 | Base | low_2017 | AESO
AESO Hydro | H | Hydro | 12 | schedule_flow_range | 60.0;207.0 | Base | low_2017 | AESO
AESO Hydro | H | Hydro | 1 | capmax | 325.4266 | Base | max_2017 | AESO
AESO Hydro | H | Hydro | 2 | capmax | 320.2188 | Base | max_2017 | AESO
AESO Hydro | H | Hydro | 3 | capmax | 360.8802 | Base | max_2017 | AESO
AESO Hydro | H | Hydro | 4 | capmax | 417.0549 | Base | max_2017 | AESO
AESO Hydro | H | Hydro | 5 | capmax | 526.1155 | Base | max_2017 | AESO
AESO Hydro | H | Hydro | 6 | capmax | 673.4511 | Base | max_2017 | AESO
AESO Hydro | H | Hydro | 7 | capmax | 562.945 | Base | max_2017 | AESO
AESO Hydro | H | Hydro | 8 | capmax | 447.0727 | Base | max_2017 | AESO
AESO Hydro | H | Hydro | 9 | capmax | 400.5545 | Base | max_2017 | AESO
AESO Hydro | H | Hydro | 10 | capmax | 304.5137 | Base | max_2017 | AESO
AESO Hydro | H | Hydro | 11 | capmax | 264.6569 | Base | max_2017 | AESO
AESO Hydro | H | Hydro | 12 | capmax | 264.6569 | Base | max_2017 | AESO
AESO Hydro | H | Hydro | 1 | hydnrg | 113.0574 | Base | max_2017 | AESO
AESO Hydro | H | Hydro | 2 | hydnrg | 111.2321 | Base | max_2017 | AESO
AESO Hydro | H | Hydro | 3 | hydnrg | 126.3058 | Base | max_2017 | AESO
AESO Hydro | H | Hydro | 4 | hydnrg | 150.5476 | Base | max_2017 | AESO
AESO Hydro | H | Hydro | 5 | hydnrg | 211.6951 | Base | max_2017 | AESO
AESO Hydro | H | Hydro | 6 | hydnrg | 335.5069 | Base | max_2017 | AESO
AESO Hydro | H | Hydro | 7 | hydnrg | 237.5212 | Base | max_2017 | AESO
AESO Hydro | H | Hydro | 8 | hydnrg | 165.3558 | Base | max_2017 | AESO
AESO Hydro | H | Hydro | 9 | hydnrg | 142.9804 | Base | max_2017 | AESO
AESO Hydro | H | Hydro | 10 | hydnrg | 105.904 | Base | max_2017 | AESO
AESO Hydro | H | Hydro | 11 | hydnrg | 93.4999 | Base | max_2017 | AESO
AESO Hydro | H | Hydro | 12 | hydnrg | 93.4999 | Base | max_2017 | AESO
AESO Hydro | H | Hydro | 1 | daily_average_energy | 3647.0139 | Base | max_2017 | AESO
AESO Hydro | H | Hydro | 2 | daily_average_energy | 3972.5751 | Base | max_2017 | AESO
AESO Hydro | H | Hydro | 3 | daily_average_energy | 4074.38 | Base | max_2017 | AESO
AESO Hydro | H | Hydro | 4 | daily_average_energy | 5018.2521 | Base | max_2017 | AESO
AESO Hydro | H | Hydro | 5 | daily_average_energy | 6828.873 | Base | max_2017 | AESO
AESO Hydro | H | Hydro | 6 | daily_average_energy | 11183.5624 | Base | max_2017 | AESO
AESO Hydro | H | Hydro | 7 | daily_average_energy | 7661.9752 | Base | max_2017 | AESO
AESO Hydro | H | Hydro | 8 | daily_average_energy | 5334.0569 | Base | max_2017 | AESO
AESO Hydro | H | Hydro | 9 | daily_average_energy | 4766.0122 | Base | max_2017 | AESO
AESO Hydro | H | Hydro | 10 | daily_average_energy | 3416.2575 | Base | max_2017 | AESO
AESO Hydro | H | Hydro | 11 | daily_average_energy | 3116.6647 | Base | max_2017 | AESO
AESO Hydro | H | Hydro | 12 | daily_average_energy | 3016.1271 | Base | max_2017 | AESO
AESO Hydro | H | Hydro | 1 | schedule_flow_range | 74.2;237.4 | Base | max_2017 | AESO
AESO Hydro | H | Hydro | 2 | schedule_flow_range | 72.0;233.3 | Base | max_2017 | AESO
AESO Hydro | H | Hydro | 3 | schedule_flow_range | 90.1;265.7 | Base | max_2017 | AESO
AESO Hydro | H | Hydro | 4 | schedule_flow_range | 119.2;310.5 | Base | max_2017 | AESO
AESO Hydro | H | Hydro | 5 | schedule_flow_range | 192.5;397.5 | Base | max_2017 | AESO
AESO Hydro | H | Hydro | 6 | schedule_flow_range | 341.1;515.0 | Base | max_2017 | AESO
AESO Hydro | H | Hydro | 7 | schedule_flow_range | 223.5;426.8 | Base | max_2017 | AESO
AESO Hydro | H | Hydro | 8 | schedule_flow_range | 136.9;334.4 | Base | max_2017 | AESO
AESO Hydro | H | Hydro | 9 | schedule_flow_range | 110.1;297.3 | Base | max_2017 | AESO
AESO Hydro | H | Hydro | 10 | schedule_flow_range | 65.6;220.8 | Base | max_2017 | AESO
AESO Hydro | H | Hydro | 11 | schedule_flow_range | 60.0;207.0 | Base | max_2017 | AESO
AESO Hydro | H | Hydro | 12 | schedule_flow_range | 60.0;207.0 | Base | max_2017 | AESO
AESO Hydro | H | Hydro | 1 | capmax | 325.4266 | Base | min_2017 | AESO
AESO Hydro | H | Hydro | 2 | capmax | 320.2188 | Base | min_2017 | AESO
AESO Hydro | H | Hydro | 3 | capmax | 360.8802 | Base | min_2017 | AESO
AESO Hydro | H | Hydro | 4 | capmax | 417.0549 | Base | min_2017 | AESO
AESO Hydro | H | Hydro | 5 | capmax | 526.1155 | Base | min_2017 | AESO
AESO Hydro | H | Hydro | 6 | capmax | 673.4511 | Base | min_2017 | AESO
AESO Hydro | H | Hydro | 7 | capmax | 562.945 | Base | min_2017 | AESO
AESO Hydro | H | Hydro | 8 | capmax | 447.0727 | Base | min_2017 | AESO
AESO Hydro | H | Hydro | 9 | capmax | 400.5545 | Base | min_2017 | AESO
AESO Hydro | H | Hydro | 10 | capmax | 304.5137 | Base | min_2017 | AESO
AESO Hydro | H | Hydro | 11 | capmax | 264.6569 | Base | min_2017 | AESO
AESO Hydro | H | Hydro | 12 | capmax | 264.6569 | Base | min_2017 | AESO
AESO Hydro | H | Hydro | 1 | hydnrg | 113.0574 | Base | min_2017 | AESO
AESO Hydro | H | Hydro | 2 | hydnrg | 111.2321 | Base | min_2017 | AESO
AESO Hydro | H | Hydro | 3 | hydnrg | 126.3058 | Base | min_2017 | AESO
AESO Hydro | H | Hydro | 4 | hydnrg | 150.5476 | Base | min_2017 | AESO
AESO Hydro | H | Hydro | 5 | hydnrg | 211.6951 | Base | min_2017 | AESO
AESO Hydro | H | Hydro | 6 | hydnrg | 335.5069 | Base | min_2017 | AESO
AESO Hydro | H | Hydro | 7 | hydnrg | 237.5212 | Base | min_2017 | AESO
AESO Hydro | H | Hydro | 8 | hydnrg | 165.3558 | Base | min_2017 | AESO
AESO Hydro | H | Hydro | 9 | hydnrg | 142.9804 | Base | min_2017 | AESO
AESO Hydro | H | Hydro | 10 | hydnrg | 105.904 | Base | min_2017 | AESO
AESO Hydro | H | Hydro | 11 | hydnrg | 93.4999 | Base | min_2017 | AESO
AESO Hydro | H | Hydro | 12 | hydnrg | 93.4999 | Base | min_2017 | AESO
AESO Hydro | H | Hydro | 1 | daily_average_energy | 3647.0139 | Base | min_2017 | AESO
AESO Hydro | H | Hydro | 2 | daily_average_energy | 3972.5751 | Base | min_2017 | AESO
AESO Hydro | H | Hydro | 3 | daily_average_energy | 4074.38 | Base | min_2017 | AESO
AESO Hydro | H | Hydro | 4 | daily_average_energy | 5018.2521 | Base | min_2017 | AESO
AESO Hydro | H | Hydro | 5 | daily_average_energy | 6828.873 | Base | min_2017 | AESO
AESO Hydro | H | Hydro | 6 | daily_average_energy | 11183.5624 | Base | min_2017 | AESO
AESO Hydro | H | Hydro | 7 | daily_average_energy | 7661.9752 | Base | min_2017 | AESO
AESO Hydro | H | Hydro | 8 | daily_average_energy | 5334.0569 | Base | min_2017 | AESO
AESO Hydro | H | Hydro | 9 | daily_average_energy | 4766.0122 | Base | min_2017 | AESO
AESO Hydro | H | Hydro | 10 | daily_average_energy | 3416.2575 | Base | min_2017 | AESO
AESO Hydro | H | Hydro | 11 | daily_average_energy | 3116.6647 | Base | min_2017 | AESO
AESO Hydro | H | Hydro | 12 | daily_average_energy | 3016.1271 | Base | min_2017 | AESO
AESO Hydro | H | Hydro | 1 | schedule_flow_range | 74.2;237.4 | Base | min_2017 | AESO
AESO Hydro | H | Hydro | 2 | schedule_flow_range | 72.0;233.3 | Base | min_2017 | AESO
AESO Hydro | H | Hydro | 3 | schedule_flow_range | 90.1;265.7 | Base | min_2017 | AESO
AESO Hydro | H | Hydro | 4 | schedule_flow_range | 119.2;310.5 | Base | min_2017 | AESO
AESO Hydro | H | Hydro | 5 | schedule_flow_range | 192.5;397.5 | Base | min_2017 | AESO
AESO Hydro | H | Hydro | 6 | schedule_flow_range | 341.1;515.0 | Base | min_2017 | AESO
AESO Hydro | H | Hydro | 7 | schedule_flow_range | 223.5;426.8 | Base | min_2017 | AESO
AESO Hydro | H | Hydro | 8 | schedule_flow_range | 136.9;334.4 | Base | min_2017 | AESO
AESO Hydro | H | Hydro | 9 | schedule_flow_range | 110.1;297.3 | Base | min_2017 | AESO
AESO Hydro | H | Hydro | 10 | schedule_flow_range | 65.6;220.8 | Base | min_2017 | AESO
AESO Hydro | H | Hydro | 11 | schedule_flow_range | 60.0;207.0 | Base | min_2017 | AESO
AESO Hydro | H | Hydro | 12 | schedule_flow_range | 60.0;207.0 | Base | min_2017 | AESO
AESO Hydro | H | Hydro | 1 | capmax | 325.4266 | Base | ref_2017 | AESO
AESO Hydro | H | Hydro | 2 | capmax | 320.2188 | Base | ref_2017 | AESO
AESO Hydro | H | Hydro | 3 | capmax | 360.8802 | Base | ref_2017 | AESO
AESO Hydro | H | Hydro | 4 | capmax | 417.0549 | Base | ref_2017 | AESO
AESO Hydro | H | Hydro | 5 | capmax | 526.1155 | Base | ref_2017 | AESO
AESO Hydro | H | Hydro | 6 | capmax | 673.4511 | Base | ref_2017 | AESO
AESO Hydro | H | Hydro | 7 | capmax | 562.945 | Base | ref_2017 | AESO
AESO Hydro | H | Hydro | 8 | capmax | 447.0727 | Base | ref_2017 | AESO
AESO Hydro | H | Hydro | 9 | capmax | 400.5545 | Base | ref_2017 | AESO
AESO Hydro | H | Hydro | 10 | capmax | 304.5137 | Base | ref_2017 | AESO
AESO Hydro | H | Hydro | 11 | capmax | 264.6569 | Base | ref_2017 | AESO
AESO Hydro | H | Hydro | 12 | capmax | 264.6569 | Base | ref_2017 | AESO
AESO Hydro | H | Hydro | 1 | hydnrg | 113.0574 | Base | ref_2017 | AESO
AESO Hydro | H | Hydro | 2 | hydnrg | 111.2321 | Base | ref_2017 | AESO
AESO Hydro | H | Hydro | 3 | hydnrg | 126.3058 | Base | ref_2017 | AESO
AESO Hydro | H | Hydro | 4 | hydnrg | 150.5476 | Base | ref_2017 | AESO
AESO Hydro | H | Hydro | 5 | hydnrg | 211.6951 | Base | ref_2017 | AESO
AESO Hydro | H | Hydro | 6 | hydnrg | 335.5069 | Base | ref_2017 | AESO
AESO Hydro | H | Hydro | 7 | hydnrg | 237.5212 | Base | ref_2017 | AESO
AESO Hydro | H | Hydro | 8 | hydnrg | 165.3558 | Base | ref_2017 | AESO
AESO Hydro | H | Hydro | 9 | hydnrg | 142.9804 | Base | ref_2017 | AESO
AESO Hydro | H | Hydro | 10 | hydnrg | 105.904 | Base | ref_2017 | AESO
AESO Hydro | H | Hydro | 11 | hydnrg | 93.4999 | Base | ref_2017 | AESO
AESO Hydro | H | Hydro | 12 | hydnrg | 93.4999 | Base | ref_2017 | AESO
AESO Hydro | H | Hydro | 1 | daily_average_energy | 3647.0139 | Base | ref_2017 | AESO
AESO Hydro | H | Hydro | 2 | daily_average_energy | 3972.5751 | Base | ref_2017 | AESO
AESO Hydro | H | Hydro | 3 | daily_average_energy | 4074.38 | Base | ref_2017 | AESO
AESO Hydro | H | Hydro | 4 | daily_average_energy | 5018.2521 | Base | ref_2017 | AESO
AESO Hydro | H | Hydro | 5 | daily_average_energy | 6828.873 | Base | ref_2017 | AESO
AESO Hydro | H | Hydro | 6 | daily_average_energy | 11183.5624 | Base | ref_2017 | AESO
AESO Hydro | H | Hydro | 7 | daily_average_energy | 7661.9752 | Base | ref_2017 | AESO
AESO Hydro | H | Hydro | 8 | daily_average_energy | 5334.0569 | Base | ref_2017 | AESO
AESO Hydro | H | Hydro | 9 | daily_average_energy | 4766.0122 | Base | ref_2017 | AESO
AESO Hydro | H | Hydro | 10 | daily_average_energy | 3416.2575 | Base | ref_2017 | AESO
AESO Hydro | H | Hydro | 11 | daily_average_energy | 3116.6647 | Base | ref_2017 | AESO
AESO Hydro | H | Hydro | 12 | daily_average_energy | 3016.1271 | Base | ref_2017 | AESO
AESO Hydro | H | Hydro | 1 | schedule_flow_range | 74.2;237.4 | Base | ref_2017 | AESO
AESO Hydro | H | Hydro | 2 | schedule_flow_range | 72.0;233.3 | Base | ref_2017 | AESO
AESO Hydro | H | Hydro | 3 | schedule_flow_range | 90.1;265.7 | Base | ref_2017 | AESO
AESO Hydro | H | Hydro | 4 | schedule_flow_range | 119.2;310.5 | Base | ref_2017 | AESO
AESO Hydro | H | Hydro | 5 | schedule_flow_range | 192.5;397.5 | Base | ref_2017 | AESO
AESO Hydro | H | Hydro | 6 | schedule_flow_range | 341.1;515.0 | Base | ref_2017 | AESO
AESO Hydro | H | Hydro | 7 | schedule_flow_range | 223.5;426.8 | Base | ref_2017 | AESO
AESO Hydro | H | Hydro | 8 | schedule_flow_range | 136.9;334.4 | Base | ref_2017 | AESO
AESO Hydro | H | Hydro | 9 | schedule_flow_range | 110.1;297.3 | Base | ref_2017 | AESO
AESO Hydro | H | Hydro | 10 | schedule_flow_range | 65.6;220.8 | Base | ref_2017 | AESO
AESO Hydro | H | Hydro | 11 | schedule_flow_range | 60.0;207.0 | Base | ref_2017 | AESO
AESO Hydro | H | Hydro | 12 | schedule_flow_range | 60.0;207.0 | Base | ref_2017 | AESO

## Cogeneration Data
Load Responsive Demand ID | Percent of Normal Peak Load | Output Multiplier
4 | 0 | 0.40003
4 | 0 | 0.41168
4 | 0 | 0.42333
4 | 0 | 0.42698
4 | 0 | 0.43063
4 | 0 | 0.43658
4 | 0 | 0.44253
4 | 0.68421 | 0.40003
4 | 0.68421 | 0.41168
4 | 0.68421 | 0.42333
4 | 0.68421 | 0.42698
4 | 0.68421 | 0.43063
4 | 0.68421 | 0.43658
4 | 0.68421 | 0.44253
4 | 0.70175 | 0.41137
4 | 0.70175 | 0.42384
4 | 0.70175 | 0.42436
4 | 0.70175 | 0.42492
4 | 0.70175 | 0.42549
4 | 0.70175 | 0.42936
4 | 0.70175 | 0.4303
4 | 0.70175 | 0.43626
4 | 0.70175 | 0.44222
4 | 0.70175 | 0.44782
4 | 0.70175 | 0.56762
4 | 0.70175 | 0.57916
4 | 0.70175 | 0.5907
4 | 0.70175 | 0.6538
4 | 0.70175 | 0.66337
4 | 0.7193 | 0.41647
4 | 0.7193 | 0.43371
4 | 0.7193 | 0.44203
4 | 0.7193 | 0.44366
4 | 0.7193 | 0.53887
4 | 0.7193 | 0.62058
4 | 0.7193 | 0.64217
4 | 0.7193 | 0.64618
4 | 0.7193 | 0.65019
4 | 0.7193 | 0.65752
4 | 0.7193 | 0.66972
4 | 0.7193 | 0.71242
4 | 0.7193 | 0.71636
4 | 0.7193 | 0.72628
4 | 0.7193 | 0.75826
4 | 0.73684 | 0.40708
4 | 0.73684 | 0.43773
4 | 0.73684 | 0.44563
4 | 0.73684 | 0.46198
4 | 0.73684 | 0.53731
4 | 0.73684 | 0.60441
4 | 0.73684 | 0.62065
4 | 0.73684 | 0.63567
4 | 0.73684 | 0.64169
4 | 0.73684 | 0.64425
4 | 0.73684 | 0.66109
4 | 0.73684 | 0.66157
4 | 0.73684 | 0.66278
4 | 0.73684 | 0.66842
4 | 0.73684 | 0.69125
4 | 0.73684 | 0.69326
4 | 0.73684 | 0.71493
4 | 0.73684 | 0.7182
4 | 0.73684 | 0.74068
4 | 0.73684 | 0.75045
4 | 0.75439 | 0.4055
4 | 0.75439 | 0.42903
4 | 0.75439 | 0.43912
4 | 0.75439 | 0.50614
4 | 0.75439 | 0.58131
4 | 0.75439 | 0.62647
4 | 0.75439 | 0.63349
4 | 0.75439 | 0.64828
4 | 0.75439 | 0.65415
4 | 0.75439 | 0.65874
4 | 0.75439 | 0.66305
4 | 0.75439 | 0.67037
4 | 0.75439 | 0.67869
4 | 0.75439 | 0.68041
4 | 0.75439 | 0.68782
4 | 0.75439 | 0.69211
4 | 0.75439 | 0.69269
4 | 0.75439 | 0.72722
4 | 0.75439 | 0.73911
4 | 0.75439 | 0.75283
4 | 0.77193 | 0.49521
4 | 0.77193 | 0.5261
4 | 0.77193 | 0.55999
4 | 0.77193 | 0.58889
4 | 0.77193 | 0.60532
4 | 0.77193 | 0.62451
4 | 0.77193 | 0.63636
4 | 0.77193 | 0.64308
4 | 0.77193 | 0.64926
4 | 0.77193 | 0.65433
4 | 0.77193 | 0.66223
4 | 0.77193 | 0.66989
4 | 0.77193 | 0.67587
4 | 0.77193 | 0.68283
4 | 0.77193 | 0.68688
4 | 0.77193 | 0.69323
4 | 0.77193 | 0.69836
4 | 0.77193 | 0.71138
4 | 0.77193 | 0.73427
4 | 0.77193 | 0.75086
4 | 0.78947 | 0.53927
4 | 0.78947 | 0.56768
4 | 0.78947 | 0.58877
4 | 0.78947 | 0.60706
4 | 0.78947 | 0.61694
4 | 0.78947 | 0.62797
4 | 0.78947 | 0.63891
4 | 0.78947 | 0.64655
4 | 0.78947 | 0.65215
4 | 0.78947 | 0.65691
4 | 0.78947 | 0.66448
4 | 0.78947 | 0.67849
4 | 0.78947 | 0.68418
4 | 0.78947 | 0.69436
4 | 0.78947 | 0.69564
4 | 0.78947 | 0.70223
4 | 0.78947 | 0.71031
4 | 0.78947 | 0.71573
4 | 0.78947 | 0.73134
4 | 0.78947 | 0.75352
4 | 0.80702 | 0.51972
4 | 0.80702 | 0.5702
4 | 0.80702 | 0.58464
4 | 0.80702 | 0.60275
4 | 0.80702 | 0.61221
4 | 0.80702 | 0.61843
4 | 0.80702 | 0.63064
4 | 0.80702 | 0.63901
4 | 0.80702 | 0.64561
4 | 0.80702 | 0.66351
4 | 0.80702 | 0.67736
4 | 0.80702 | 0.68463
4 | 0.80702 | 0.6957
4 | 0.80702 | 0.70094
4 | 0.80702 | 0.70425
4 | 0.80702 | 0.71126
4 | 0.80702 | 0.72014
4 | 0.80702 | 0.73668
4 | 0.80702 | 0.74663
4 | 0.80702 | 0.77133
4 | 0.82456 | 0.55658
4 | 0.82456 | 0.58432
4 | 0.82456 | 0.59918
4 | 0.82456 | 0.60896
4 | 0.82456 | 0.61848
4 | 0.82456 | 0.6265
4 | 0.82456 | 0.64354
4 | 0.82456 | 0.65177
4 | 0.82456 | 0.65739
4 | 0.82456 | 0.66496
4 | 0.82456 | 0.67305
4 | 0.82456 | 0.68095
4 | 0.82456 | 0.68776
4 | 0.82456 | 0.69608
4 | 0.82456 | 0.70581
4 | 0.82456 | 0.70739
4 | 0.82456 | 0.71712
4 | 0.82456 | 0.72641
4 | 0.82456 | 0.73927
4 | 0.82456 | 0.76487
4 | 0.84211 | 0.59692
4 | 0.84211 | 0.60555
4 | 0.84211 | 0.62286
4 | 0.84211 | 0.6367
4 | 0.84211 | 0.64582
4 | 0.84211 | 0.65777
4 | 0.84211 | 0.66741
4 | 0.84211 | 0.67811
4 | 0.84211 | 0.68317
4 | 0.84211 | 0.68519
4 | 0.84211 | 0.68777
4 | 0.84211 | 0.69607
4 | 0.84211 | 0.7008
4 | 0.84211 | 0.70546
4 | 0.84211 | 0.71059
4 | 0.84211 | 0.71656
4 | 0.84211 | 0.72343
4 | 0.84211 | 0.73106
4 | 0.84211 | 0.74582
4 | 0.84211 | 0.78655
4 | 0.85965 | 0.58023
4 | 0.85965 | 0.61049
4 | 0.85965 | 0.61524
4 | 0.85965 | 0.62514
4 | 0.85965 | 0.63955
4 | 0.85965 | 0.64329
4 | 0.85965 | 0.65454
4 | 0.85965 | 0.66842
4 | 0.85965 | 0.67447
4 | 0.85965 | 0.67835
4 | 0.85965 | 0.68016
4 | 0.85965 | 0.68565
4 | 0.85965 | 0.6939
4 | 0.85965 | 0.69978
4 | 0.85965 | 0.7075
4 | 0.85965 | 0.71365
4 | 0.85965 | 0.71841
4 | 0.85965 | 0.72338
4 | 0.85965 | 0.74234
4 | 0.85965 | 0.80896
4 | 0.87719 | 0.60199
4 | 0.87719 | 0.62156
4 | 0.87719 | 0.62695
4 | 0.87719 | 0.636
4 | 0.87719 | 0.64431
4 | 0.87719 | 0.65791
4 | 0.87719 | 0.65987
4 | 0.87719 | 0.66408
4 | 0.87719 | 0.67132
4 | 0.87719 | 0.67241
4 | 0.87719 | 0.67559
4 | 0.87719 | 0.67979
4 | 0.87719 | 0.68165
4 | 0.87719 | 0.68765
4 | 0.87719 | 0.69285
4 | 0.87719 | 0.69403
4 | 0.87719 | 0.69591
4 | 0.87719 | 0.70686
4 | 0.87719 | 0.71696
4 | 0.87719 | 0.77208
4 | 0.89474 | 0.61726
4 | 0.89474 | 0.62849
4 | 0.89474 | 0.63225
4 | 0.89474 | 0.64161
4 | 0.89474 | 0.6621
4 | 0.89474 | 0.66934
4 | 0.89474 | 0.6694
4 | 0.89474 | 0.67345
4 | 0.89474 | 0.67561
4 | 0.89474 | 0.67706
4 | 0.89474 | 0.67809
4 | 0.89474 | 0.68
4 | 0.89474 | 0.68274
4 | 0.89474 | 0.68309
4 | 0.89474 | 0.69198
4 | 0.89474 | 0.6958
4 | 0.89474 | 0.69831
4 | 0.89474 | 0.70766
4 | 0.89474 | 0.71363
4 | 0.89474 | 0.71903
4 | 0.91228 | 0.64748
4 | 0.91228 | 0.66146
4 | 0.91228 | 0.66257
4 | 0.91228 | 0.664
4 | 0.91228 | 0.67123
4 | 0.91228 | 0.67216
4 | 0.91228 | 0.67623
4 | 0.91228 | 0.67637
4 | 0.91228 | 0.67803
4 | 0.91228 | 0.68549
4 | 0.91228 | 0.6855
4 | 0.91228 | 0.68919
4 | 0.91228 | 0.6939
4 | 0.91228 | 0.69586
4 | 0.91228 | 0.69771
4 | 0.91228 | 0.69881
4 | 0.91228 | 0.70212
4 | 0.91228 | 0.70698
4 | 0.91228 | 0.71209
4 | 0.91228 | 0.71269
4 | 0.92982 | 0.69743
4 | 0.92982 | 0.70109
4 | 0.92982 | 0.70475
4 | 0.94737 | 0.66986
4 | 0.94737 | 0.69762
4 | 0.94737 | 0.72538
5 | 0 | 0.61673
5 | 0 | 0.63331
5 | 0 | 0.6499
5 | 0.7193 | 0.61673
5 | 0.7193 | 0.63331
5 | 0.7193 | 0.6499
5 | 0.73684 | 0.61673
5 | 0.73684 | 0.63331
5 | 0.73684 | 0.6499
5 | 0.75439 | 0.59741
5 | 0.75439 | 0.6153
5 | 0.75439 | 0.62612
5 | 0.75439 | 0.63191
5 | 0.75439 | 0.63486
5 | 0.75439 | 0.65063
5 | 0.75439 | 0.65123
5 | 0.75439 | 0.65924
5 | 0.75439 | 0.66185
5 | 0.75439 | 0.66651
5 | 0.75439 | 0.6689
5 | 0.77193 | 0.61269
5 | 0.77193 | 0.62117
5 | 0.77193 | 0.62494
5 | 0.77193 | 0.62839
5 | 0.77193 | 0.63741
5 | 0.77193 | 0.63858
5 | 0.77193 | 0.64332
5 | 0.77193 | 0.64868
5 | 0.77193 | 0.6511
5 | 0.77193 | 0.65318
5 | 0.77193 | 0.66187
5 | 0.77193 | 0.6641
5 | 0.77193 | 0.67196
5 | 0.77193 | 0.68676
5 | 0.77193 | 0.69943
5 | 0.77193 | 0.71049
5 | 0.77193 | 0.71921
5 | 0.77193 | 0.75687
5 | 0.77193 | 0.75841
5 | 0.77193 | 0.75977
5 | 0.78947 | 0.60316
5 | 0.78947 | 0.61955
5 | 0.78947 | 0.63029
5 | 0.78947 | 0.63663
5 | 0.78947 | 0.63946
5 | 0.78947 | 0.64731
5 | 0.78947 | 0.65226
5 | 0.78947 | 0.65685
5 | 0.78947 | 0.65953
5 | 0.78947 | 0.66125
5 | 0.78947 | 0.66309
5 | 0.78947 | 0.66944
5 | 0.78947 | 0.68149
5 | 0.78947 | 0.71022
5 | 0.78947 | 0.71603
5 | 0.78947 | 0.73529
5 | 0.78947 | 0.73978
5 | 0.78947 | 0.74848
5 | 0.78947 | 0.75858
5 | 0.78947 | 0.76725
5 | 0.80702 | 0.61018
5 | 0.80702 | 0.6293
5 | 0.80702 | 0.64355
5 | 0.80702 | 0.64838
5 | 0.80702 | 0.66473
5 | 0.80702 | 0.66843
5 | 0.80702 | 0.67398
5 | 0.80702 | 0.67869
5 | 0.80702 | 0.69486
5 | 0.80702 | 0.70519
5 | 0.80702 | 0.71404
5 | 0.80702 | 0.72756
5 | 0.80702 | 0.72887
5 | 0.80702 | 0.7362
5 | 0.80702 | 0.75162
5 | 0.80702 | 0.75532
5 | 0.80702 | 0.75679
5 | 0.80702 | 0.76496
5 | 0.80702 | 0.77183
5 | 0.80702 | 0.79621
5 | 0.82456 | 0.63108
5 | 0.82456 | 0.65527
5 | 0.82456 | 0.6666
5 | 0.82456 | 0.67817
5 | 0.82456 | 0.68494
5 | 0.82456 | 0.68725
5 | 0.82456 | 0.69846
5 | 0.82456 | 0.71049
5 | 0.82456 | 0.71501
5 | 0.82456 | 0.73279
5 | 0.82456 | 0.73594
5 | 0.82456 | 0.74195
5 | 0.82456 | 0.75
5 | 0.82456 | 0.75588
5 | 0.82456 | 0.76139
5 | 0.82456 | 0.76375
5 | 0.82456 | 0.76854
5 | 0.82456 | 0.78669
5 | 0.82456 | 0.80729
5 | 0.82456 | 0.8219
5 | 0.84211 | 0.70131
5 | 0.84211 | 0.71613
5 | 0.84211 | 0.72526
5 | 0.84211 | 0.73676
5 | 0.84211 | 0.74325
5 | 0.84211 | 0.74572
5 | 0.84211 | 0.7575
5 | 0.84211 | 0.76204
5 | 0.84211 | 0.76553
5 | 0.84211 | 0.77549
5 | 0.84211 | 0.77796
5 | 0.84211 | 0.77974
5 | 0.84211 | 0.78456
5 | 0.84211 | 0.78822
5 | 0.84211 | 0.79137
5 | 0.84211 | 0.79521
5 | 0.84211 | 0.797
5 | 0.84211 | 0.79978
5 | 0.84211 | 0.80815
5 | 0.84211 | 0.82871
5 | 0.85965 | 0.70196
5 | 0.85965 | 0.71756
5 | 0.85965 | 0.72561
5 | 0.85965 | 0.73102
5 | 0.85965 | 0.7345
5 | 0.85965 | 0.73706
5 | 0.85965 | 0.74578
5 | 0.85965 | 0.7572
5 | 0.85965 | 0.76688
5 | 0.85965 | 0.77501
5 | 0.85965 | 0.78324
5 | 0.85965 | 0.78636
5 | 0.85965 | 0.79182
5 | 0.85965 | 0.7932
5 | 0.85965 | 0.8
5 | 0.85965 | 0.80329
5 | 0.85965 | 0.81039
5 | 0.85965 | 0.81832
5 | 0.85965 | 0.82593
5 | 0.85965 | 0.9349
5 | 0.87719 | 0.72648
5 | 0.87719 | 0.7361
5 | 0.87719 | 0.74241
5 | 0.87719 | 0.75136
5 | 0.87719 | 0.75775
5 | 0.87719 | 0.76637
5 | 0.87719 | 0.77108
5 | 0.87719 | 0.78127
5 | 0.87719 | 0.79018
5 | 0.87719 | 0.79151
5 | 0.87719 | 0.7924
5 | 0.87719 | 0.79362
5 | 0.87719 | 0.79627
5 | 0.87719 | 0.80419
5 | 0.87719 | 0.80918
5 | 0.87719 | 0.81551
5 | 0.87719 | 0.82352
5 | 0.87719 | 0.82599
5 | 0.87719 | 0.83185
5 | 0.87719 | 0.87631
5 | 0.89474 | 0.67457
5 | 0.89474 | 0.70267
5 | 0.89474 | 0.7193
5 | 0.89474 | 0.72856
5 | 0.89474 | 0.73551
5 | 0.89474 | 0.74242
5 | 0.89474 | 0.75076
5 | 0.89474 | 0.75721
5 | 0.89474 | 0.75926
5 | 0.89474 | 0.76677
5 | 0.89474 | 0.76952
5 | 0.89474 | 0.77493
5 | 0.89474 | 0.78857
5 | 0.89474 | 0.79078
5 | 0.89474 | 0.79618
5 | 0.89474 | 0.80371
5 | 0.89474 | 0.80882
5 | 0.89474 | 0.81549
5 | 0.89474 | 0.82247
5 | 0.89474 | 0.84008
5 | 0.91228 | 0.72035
5 | 0.91228 | 0.73314
5 | 0.91228 | 0.74644
5 | 0.91228 | 0.74931
5 | 0.91228 | 0.7552
5 | 0.91228 | 0.76217
5 | 0.91228 | 0.76575
5 | 0.91228 | 0.76867
5 | 0.91228 | 0.77583
5 | 0.91228 | 0.77866
5 | 0.91228 | 0.78561
5 | 0.91228 | 0.78732
5 | 0.91228 | 0.79684
5 | 0.91228 | 0.80331
5 | 0.91228 | 0.80835
5 | 0.91228 | 0.81536
5 | 0.91228 | 0.82332
5 | 0.91228 | 0.83852
5 | 0.91228 | 0.84255
5 | 0.91228 | 0.85826
5 | 0.92982 | 0.72526
5 | 0.92982 | 0.73607
5 | 0.92982 | 0.74191
5 | 0.92982 | 0.74866
5 | 0.92982 | 0.75425
5 | 0.92982 | 0.75762
5 | 0.92982 | 0.76179
5 | 0.92982 | 0.76668
5 | 0.92982 | 0.77816
5 | 0.92982 | 0.78586
5 | 0.92982 | 0.78998
5 | 0.92982 | 0.7928
5 | 0.92982 | 0.79821
5 | 0.92982 | 0.81082
5 | 0.92982 | 0.81852
5 | 0.92982 | 0.82375
5 | 0.92982 | 0.82858
5 | 0.92982 | 0.84007
5 | 0.92982 | 0.84976
5 | 0.92982 | 0.96452
5 | 0.94737 | 0.73327
5 | 0.94737 | 0.74
5 | 0.94737 | 0.74433
5 | 0.94737 | 0.75104
5 | 0.94737 | 0.75765
5 | 0.94737 | 0.76208
5 | 0.94737 | 0.76753
5 | 0.94737 | 0.77294
5 | 0.94737 | 0.77471
5 | 0.94737 | 0.78228
5 | 0.94737 | 0.78561
5 | 0.94737 | 0.79508
5 | 0.94737 | 0.80323
5 | 0.94737 | 0.80899
5 | 0.94737 | 0.81426
5 | 0.94737 | 0.81711
5 | 0.94737 | 0.82135
5 | 0.94737 | 0.8299
5 | 0.94737 | 0.83898
5 | 0.94737 | 0.86193
5 | 0.96491 | 0.72583
5 | 0.96491 | 0.74132
5 | 0.96491 | 0.7562
5 | 0.96491 | 0.76207
5 | 0.96491 | 0.76428
5 | 0.96491 | 0.76934
5 | 0.96491 | 0.77128
5 | 0.96491 | 0.78256
5 | 0.96491 | 0.78669
5 | 0.96491 | 0.78692
5 | 0.96491 | 0.78991
5 | 0.96491 | 0.79077
5 | 0.96491 | 0.7926
5 | 0.96491 | 0.7964
5 | 0.96491 | 0.79894
5 | 0.96491 | 0.80306
5 | 0.96491 | 0.80418
5 | 0.96491 | 0.81362
5 | 0.96491 | 0.83378
5 | 0.96491 | 0.85091
5 | 0.98246 | 0.70388
5 | 0.98246 | 0.75912
5 | 0.98246 | 0.76162
5 | 0.98246 | 0.76188
5 | 0.98246 | 0.7669
5 | 0.98246 | 0.7694
5 | 0.98246 | 0.77191
5 | 0.98246 | 0.77291
5 | 0.98246 | 0.77907
5 | 0.98246 | 0.78345
5 | 0.98246 | 0.78634
5 | 0.98246 | 0.78645
5 | 0.98246 | 0.78892
5 | 0.98246 | 0.79107
5 | 0.98246 | 0.79194
5 | 0.98246 | 0.79238
5 | 0.98246 | 0.79467
5 | 0.98246 | 0.80029
5 | 0.98246 | 0.802
5 | 0.98246 | 0.82501
5 | 1 | 0.74911
5 | 1 | 0.75321
5 | 1 | 0.7573
5 | 1 | 0.75737
5 | 1 | 0.75744
5 | 1 | 0.76139
5 | 1 | 0.76535
5 | 1 | 0.76624
5 | 1 | 0.76713
5 | 1 | 0.77184
5 | 1 | 0.77655
5 | 1 | 0.78367
5 | 1 | 0.7908
5 | 1 | 0.79729
5 | 1 | 0.80379
5 | 1 | 0.80943
5 | 1 | 0.81507
5 | 1 | 0.82172
5 | 1 | 0.82837

## Intertie Distribution
*Note the current intertie distribution is currently specified to reflect the system ATC distribution and not intended to reflect each individual tie's distribution.
Transmission Group | Region A | Region B | Capacity Limit In (B->A) | Hourly Ramp Rate | Position
Base | AESO | BCHA | 0 |  | 1
Base | AESO | BCHA | 0 |  | 2
Base | AESO | BCHA | 201 |  | 3
Base | AESO | BCHA | 385 |  | 4
Base | AESO | BCHA | 420 |  | 5
Base | AESO | BCHA | 459 |  | 6
Base | AESO | BCHA | 502 |  | 7
Base | AESO | BCHA | 515 |  | 8
Base | AESO | BCHA | 532 |  | 9
Base | AESO | BCHA | 555 |  | 10
Base | AESO | BCHA | 578 |  | 11
Base | AESO | BCHA | 610 |  | 12
Base | AESO | BCHA | 611 |  | 13
Base | AESO | BCHA | 635 |  | 14
Base | AESO | BCHA | 635 |  | 15
Base | AESO | BCHA | 635 |  | 16
Base | AESO | BCHA | 635 |  | 17
Base | AESO | BCHA | 646 |  | 18
Base | AESO | BCHA | 660.64 |  | 19
Base | AESO | BCHA | 680 |  | 20
Base | AESO | BCHA | 686 |  | 21
Base | AESO | BCHA | 692 |  | 22
Base | AESO | BCHA | 710 |  | 23
Base | AESO | BCHA | 750 |  | 24
Base | AESO | BCHA | 750 |  | 25
Base | AESO | BCHA | 750 |  | 26
Base | AESO | BCHA | 750 |  | 27
Base | AESO | BCHA | 750 |  | 28
Base | AESO | BCHA | 750 |  | 29
Base | AESO | BCHA | 750 |  | 30
Base | AESO | BCHA | 750 |  | 31
Base | AESO | BCHA | 750 |  | 32
Base | AESO | BCHA | 750 |  | 33
Base | AESO | BCHA | 750 |  | 34
Base | AESO | BCHA | 750 |  | 35
Base | AESO | BCHA | 750 |  | 36
Base | AESO | BCHA | 750 |  | 37
Base | AESO | BCHA | 750 |  | 38
Base | AESO | BCHA | 750 |  | 39
Base | AESO | BCHA | 750 |  | 40
Base | AESO | BCHA | 750 |  | 41
Base | AESO | BCHA | 750 |  | 42
Base | AESO | BCHA | 750 |  | 43
Base | AESO | BCHA | 750 |  | 44
Base | AESO | BCHA | 750 |  | 45
Base | AESO | BCHA | 750 |  | 46
Base | AESO | BCHA | 750 |  | 47
Base | AESO | BCHA | 750 |  | 48
Base | AESO | BCHA | 750 |  | 49
Base | AESO | BCHA | 750 |  | 50
Base | AESO | BCHA | 750 |  | 51
Base | AESO | BCHA | 750 |  | 52
Base | AESO | BCHA | 750 |  | 53
Base | AESO | BCHA | 750 |  | 54
Base | AESO | BCHA | 750 |  | 55
Base | AESO | BCHA | 750 |  | 56
Base | AESO | BCHA | 750 |  | 57
Base | AESO | BCHA | 750 |  | 58
Base | AESO | BCHA | 750 |  | 59
Base | AESO | BCHA | 750 |  | 60
Base | AESO | BCHA | 750 |  | 61
Base | AESO | BCHA | 750 |  | 62
Base | AESO | BCHA | 750 |  | 63
Base | AESO | BCHA | 750 |  | 64
Base | AESO | BCHA | 750 |  | 65
Base | AESO | BCHA | 750 |  | 66
Base | AESO | BCHA | 750 |  | 67
Base | AESO | BCHA | 750 |  | 68
Base | AESO | BCHA | 750 |  | 69
Base | AESO | BCHA | 750 |  | 70
Base | AESO | BCHA | 750 |  | 71
Base | AESO | BCHA | 750 |  | 72
Base | AESO | BCHA | 750 |  | 73
Base | AESO | BCHA | 750 |  | 74
Base | AESO | BCHA | 750 |  | 75
Base | AESO | BCHA | 750 |  | 76
Base | AESO | BCHA | 750 |  | 77
Base | AESO | BCHA | 750 |  | 78
Base | AESO | BCHA | 750 |  | 79
Base | AESO | BCHA | 750 |  | 80
Base | AESO | BCHA | 750 |  | 81
Base | AESO | BCHA | 750 |  | 82
Base | AESO | BCHA | 750 |  | 83
Base | AESO | BCHA | 750 |  | 84
Base | AESO | BCHA | 750 |  | 85
Base | AESO | BCHA | 750 |  | 86
Base | AESO | BCHA | 750 |  | 87
Base | AESO | BCHA | 750 |  | 88
Base | AESO | BCHA | 750 |  | 89
Base | AESO | BCHA | 750 |  | 90
Base | AESO | BCHA | 750 |  | 91
Base | AESO | BCHA | 750 |  | 92
Base | AESO | BCHA | 750 |  | 93
Base | AESO | BCHA | 750 |  | 94
Base | AESO | BCHA | 750 |  | 95
Base | AESO | BCHA | 750 |  | 96
Base | AESO | BCHA | 750 |  | 97
Base | AESO | BCHA | 750 |  | 98
Base | AESO | BCHA | 750 |  | 99
Base | AESO | BCHA | 750 |  | 100
Base | AESO | MT | 0 |  | 1
Base | AESO | MT | 0 |  | 2
Base | AESO | MT | 154 |  | 3
Base | AESO | MT | 137 |  | 4
Base | AESO | MT | 136 |  | 5
Base | AESO | MT | 136 |  | 6
Base | AESO | MT | 128 |  | 7
Base | AESO | MT | 120 |  | 8
Base | AESO | MT | 103 |  | 9
Base | AESO | MT | 80 |  | 10
Base | AESO | MT | 57 |  | 11
Base | AESO | MT | 90 |  | 12
Base | AESO | MT | 139 |  | 13
Base | AESO | MT | 165 |  | 14
Base | AESO | MT | 175 |  | 15
Base | AESO | MT | 175 |  | 16
Base | AESO | MT | 215 |  | 17
Base | AESO | MT | 204 |  | 18
Base | AESO | MT | 239.36 |  | 19
Base | AESO | MT | 220 |  | 20
Base | AESO | MT | 289 |  | 21
Base | AESO | MT | 295 |  | 22
Base | AESO | MT | 295 |  | 23
Base | AESO | MT | 270 |  | 24
Base | AESO | MT | 295 |  | 25
Base | AESO | MT | 295 |  | 26
Base | AESO | MT | 295 |  | 27
Base | AESO | MT | 295 |  | 28
Base | AESO | MT | 295 |  | 29
Base | AESO | MT | 295 |  | 30
Base | AESO | MT | 295 |  | 31
Base | AESO | MT | 295 |  | 32
Base | AESO | MT | 295 |  | 33
Base | AESO | MT | 295 |  | 34
Base | AESO | MT | 295 |  | 35
Base | AESO | MT | 295 |  | 36
Base | AESO | MT | 295 |  | 37
Base | AESO | MT | 295 |  | 38
Base | AESO | MT | 295 |  | 39
Base | AESO | MT | 295 |  | 40
Base | AESO | MT | 295 |  | 41
Base | AESO | MT | 295 |  | 42
Base | AESO | MT | 295 |  | 43
Base | AESO | MT | 295 |  | 44
Base | AESO | MT | 295 |  | 45
Base | AESO | MT | 295 |  | 46
Base | AESO | MT | 295 |  | 47
Base | AESO | MT | 295 |  | 48
Base | AESO | MT | 295 |  | 49
Base | AESO | MT | 295 |  | 50
Base | AESO | MT | 295 |  | 51
Base | AESO | MT | 295 |  | 52
Base | AESO | MT | 295 |  | 53
Base | AESO | MT | 295 |  | 54
Base | AESO | MT | 295 |  | 55
Base | AESO | MT | 295 |  | 56
Base | AESO | MT | 295 |  | 57
Base | AESO | MT | 295 |  | 58
Base | AESO | MT | 295 |  | 59
Base | AESO | MT | 295 |  | 60
Base | AESO | MT | 295 |  | 61
Base | AESO | MT | 295 |  | 62
Base | AESO | MT | 295 |  | 63
Base | AESO | MT | 295 |  | 64
Base | AESO | MT | 295 |  | 65
Base | AESO | MT | 295 |  | 66
Base | AESO | MT | 295 |  | 67
Base | AESO | MT | 295 |  | 68
Base | AESO | MT | 295 |  | 69
Base | AESO | MT | 295 |  | 70
Base | AESO | MT | 295 |  | 71
Base | AESO | MT | 295 |  | 72
Base | AESO | MT | 295 |  | 73
Base | AESO | MT | 295 |  | 74
Base | AESO | MT | 295 |  | 75
Base | AESO | MT | 295 |  | 76
Base | AESO | MT | 295 |  | 77
Base | AESO | MT | 295 |  | 78
Base | AESO | MT | 295 |  | 79
Base | AESO | MT | 295 |  | 80
Base | AESO | MT | 295 |  | 81
Base | AESO | MT | 295 |  | 82
Base | AESO | MT | 295 |  | 83
Base | AESO | MT | 295 |  | 84
Base | AESO | MT | 295 |  | 85
Base | AESO | MT | 295 |  | 86
Base | AESO | MT | 295 |  | 87
Base | AESO | MT | 295 |  | 88
Base | AESO | MT | 295 |  | 89
Base | AESO | MT | 295 |  | 90
Base | AESO | MT | 295 |  | 91
Base | AESO | MT | 295 |  | 92
Base | AESO | MT | 295 |  | 93
Base | AESO | MT | 295 |  | 94
Base | AESO | MT | 295 |  | 95
Base | AESO | MT | 295 |  | 96
Base | AESO | MT | 295 |  | 97
Base | AESO | MT | 295 |  | 98
Base | AESO | MT | 295 |  | 99
Base | AESO | MT | 295 |  | 100
Base | AESO | SASK | 0 |  | 1
Base | AESO | SASK | 0 |  | 2
Base | AESO | SASK | 0 |  | 3
Base | AESO | SASK | 10 |  | 4
Base | AESO | SASK | 17 |  | 5
Base | AESO | SASK | 22 |  | 6
Base | AESO | SASK | 5 |  | 7
Base | AESO | SASK | 0 |  | 8
Base | AESO | SASK | 0 |  | 9
Base | AESO | SASK | 29 |  | 10
Base | AESO | SASK | 80 |  | 11
Base | AESO | SASK | 50 |  | 12
Base | AESO | SASK | 27 |  | 13
Base | AESO | SASK | 10 |  | 14
Base | AESO | SASK | 0 |  | 15
Base | AESO | SASK | 40 |  | 16
Base | AESO | SASK | 15 |  | 17
Base | AESO | SASK | 50 |  | 18
Base | AESO | SASK | 31.64 |  | 19
Base | AESO | SASK | 75 |  | 20
Base | AESO | SASK | 12 |  | 21
Base | AESO | SASK | 5 |  | 22
Base | AESO | SASK | 0 |  | 23
Base | AESO | SASK | 25 |  | 24
Base | AESO | SASK | 0 |  | 25
Base | AESO | SASK | 0 |  | 26
Base | AESO | SASK | 0 |  | 27
Base | AESO | SASK | 0 |  | 28
Base | AESO | SASK | 0 |  | 29
Base | AESO | SASK | 0 |  | 30
Base | AESO | SASK | 0 |  | 31
Base | AESO | SASK | 0 |  | 32
Base | AESO | SASK | 0 |  | 33
Base | AESO | SASK | 0 |  | 34
Base | AESO | SASK | 0 |  | 35
Base | AESO | SASK | 0 |  | 36
Base | AESO | SASK | 0 |  | 37
Base | AESO | SASK | 0 |  | 38
Base | AESO | SASK | 0 |  | 39
Base | AESO | SASK | 0 |  | 40
Base | AESO | SASK | 0 |  | 41
Base | AESO | SASK | 0 |  | 42
Base | AESO | SASK | 0 |  | 43
Base | AESO | SASK | 0 |  | 44
Base | AESO | SASK | 0 |  | 45
Base | AESO | SASK | 0 |  | 46
Base | AESO | SASK | 0 |  | 47
Base | AESO | SASK | 0 |  | 48
Base | AESO | SASK | 0 |  | 49
Base | AESO | SASK | 0 |  | 50
Base | AESO | SASK | 0 |  | 51
Base | AESO | SASK | 0 |  | 52
Base | AESO | SASK | 0 |  | 53
Base | AESO | SASK | 0 |  | 54
Base | AESO | SASK | 0 |  | 55
Base | AESO | SASK | 0 |  | 56
Base | AESO | SASK | 0 |  | 57
Base | AESO | SASK | 0 |  | 58
Base | AESO | SASK | 0 |  | 59
Base | AESO | SASK | 0 |  | 60
Base | AESO | SASK | 0 |  | 61
Base | AESO | SASK | 0 |  | 62
Base | AESO | SASK | 0 |  | 63
Base | AESO | SASK | 0 |  | 64
Base | AESO | SASK | 0 |  | 65
Base | AESO | SASK | 0 |  | 66
Base | AESO | SASK | 0 |  | 67
Base | AESO | SASK | 0 |  | 68
Base | AESO | SASK | 0 |  | 69
Base | AESO | SASK | 0 |  | 70
Base | AESO | SASK | 0 |  | 71
Base | AESO | SASK | 0 |  | 72
Base | AESO | SASK | 0 |  | 73
Base | AESO | SASK | 0 |  | 74
Base | AESO | SASK | 0 |  | 75
Base | AESO | SASK | 0 |  | 76
Base | AESO | SASK | 0 |  | 77
Base | AESO | SASK | 0 |  | 78
Base | AESO | SASK | 0 |  | 79
Base | AESO | SASK | 0 |  | 80
Base | AESO | SASK | 0 |  | 81
Base | AESO | SASK | 0 |  | 82
Base | AESO | SASK | 0 |  | 83
Base | AESO | SASK | 0 |  | 84
Base | AESO | SASK | 0 |  | 85
Base | AESO | SASK | 0 |  | 86
Base | AESO | SASK | 0 |  | 87
Base | AESO | SASK | 0 |  | 88
Base | AESO | SASK | 0 |  | 89
Base | AESO | SASK | 0 |  | 90
Base | AESO | SASK | 10 |  | 91
Base | AESO | SASK | 26.18 |  | 92
Base | AESO | SASK | 30 |  | 93
Base | AESO | SASK | 30 |  | 94
Base | AESO | SASK | 42 |  | 95
Base | AESO | SASK | 50 |  | 96
Base | AESO | SASK | 50 |  | 97
Base | AESO | SASK | 67 |  | 98
Base | AESO | SASK | 45 |  | 99
Base | AESO | SASK | 76.02 |  | 100

## Planned Outage Rates
Maintenance Outage Rates
Fuel Type | Minimum | Maximum | Weighted Average | NERC POF1 (2013-2017)
Coal | 0% | 9.03% | 3.94% | 7.79%
CC | 0.8048% | 3.556% | 2.663% | 8.03%
SC | 0% | 6.347% | 1.045% | 4.03%
Other | 0% | 7.443% | 2.273% | N/A
1. https://www.nerc.com/pa/RAPA/gads/Pages/Reports.aspx
(Brochure 4)

## Forced Outage Rates
| Forced Outage Rates | [5 empty] | NERC FOF2
| Winter |  |  | Summer |  |  | (2013-2017)
| Minimum | Maximum | Weighted Average | Minimum | Maximum | Weighted Average | All Size
Coal | 0.7984% | 11.36% | 4.54% | 1.617% | 12.27% | 4.834% | 4.88%
CC | 0% | 6.622% | 2.698% | 0% | 6.793% | 3.511% | 2.48%
SC | 0.5365% | 13.62% | 2.906% | 1.147% | 8.501% | 3.949% | 3.82%
Other | 0.01916% | 25.89% | 1.919% | 0.2247% | 28.59% | 2.969% | N/A
Partial Outage Rates currently in the model
Coal | 0.5041% | 11.51% | 3.796% | 0.9106% | 9.29% | 4.367% | N/A
2. https://www.nerc.com/pa/RAPA/gads/Pages/Reports.aspx
(Brochure 4)

## Emergency Operations
Firm Load shed will begin once contingency reserves are depleted, but regulating reserves will be maintained even during load shed events
Reserves are calculated as a percentage of load and then allocated to an eligible resource units capacity and then only activated once all remaining in-merit energy is dispatched, representing an EEA event
Ancillary Service Type | AESO
Supplemental Reserves Requirement | 2.5%
Regulation Up Requirement | 0.72%
Spinning Reserves Requirement | 2.5%

## Asset List
2021-2022 Obligation Period Gross Minimum Procurement Volume Asset Breakout |  |  | 2022-2023 Obligation Period Gross Minimum Procurement Volume Asset Breakout
Capacity Resource Asset | Technology Type | Maximum Capability (MW) | Capacity Resource Asset | Technology Type | Maximum Capability (MW)
AFG1 | Other | 131 | AFG1 | Other | 131
AKE1 | Wind | 73 | AKE1 | Wind | 73
ALP1 | Simple Cycle | 7 | ALP1 | Simple Cycle | 7
ALP2 | Simple Cycle | 10 | ALP2 | Simple Cycle | 10
ALS1 | Cogen | 96 | ALS1 | Cogen | 96
ANC1 | Simple Cycle | 63 | ANC1 | Simple Cycle | 63
APS1 | Cogen | 195 | APS1 | Cogen | 195
ARD1 | Wind | 68 | ARD1 | Wind | 68
BCR2 | Cogen | 36 | BCR2 | Cogen | 36
BCRK | Cogen | 64 | BCRK | Cogen | 64
BIG | Hydro | 120 | BIG | Hydro | 120
BOW1 | Hydro | 320 | BOW1 | Hydro | 320
BR4 | Coal | 155 | BR4 | Coal | 155
BR5 | Coal | 385 | BR5 | Coal | 385
BRA | Hydro | 350 | BRA | Hydro | 350
BSC1 | Solar | 15 | BSC1 | Solar | 15
BSR1 | Wind | 300 | BSR1 | Wind | 300
BTR1 | Wind | 66 | BTR1 | Wind | 66
BUL1 | Wind | 13 | BUL1 | Wind | 13
BUL2 | Wind | 16 | BUL2 | Wind | 16
CAL1 | Combined Cycle | 320 | CAL1 | Combined Cycle | 320
CCMH | Other | 42 | CCMH | Other | 42
CHIN | Hydro | 15 | CHIN | Hydro | 15
CL01 | Cogen | 100 | CL01 | Cogen | 100
CMH1 | Combined Cycle | 255 | CMH1 | Combined Cycle | 255
CNR5 | Cogen | 203 | CNR5 | Cogen | 203
CR1 | Wind | 39 | CR1 | Wind | 39
CRG1 | Cogen | 10 | CRG1 | Cogen | 10
CRR1 | Wind | 77 | CRR1 | Wind | 77
CRS2 | Simple Cycle | 39 | CRS1 | Simple Cycle | 48
CRS3 | Simple Cycle | 48 | CRS2 | Simple Cycle | 48
CRW1 | Wind | 20 | CRS3 | Simple Cycle | 48
DAI1 | Other | 52 | CRW1 | Wind | 20
DKSN | Hydro | 15 | DAI1 | Other | 52
DOWG | Cogen | 326 | DKSN | Hydro | 15
DRW1 | Simple Cycle | 6 | DOWG | Cogen | 326
EAGL | Other | 25 | DRW1 | Simple Cycle | 6
EC01 | Combined Cycle | 120 | EAGL | Other | 25
EC04 | Cogen | 98 | EC01 | Combined Cycle | 120
EGC1 | Combined Cycle | 860 | EC04 | Cogen | 98
ENC1 | Simple Cycle | 48 | EGC1 | Combined Cycle | 860
ENC2 | Simple Cycle | 101 | ENC1 | Simple Cycle | 48
ENC3 | Simple Cycle | 101 | ENC2 | Simple Cycle | 101
FH1 | Cogen | 199 | ENC3 | Simple Cycle | 101
FNG1 | Combined Cycle | 73 | FH1 | Cogen | 199
GEN5 | Simple Cycle | 15 | FNG1 | Combined Cycle | 73
GEN6 | Simple Cycle | 15 | GEN5 | Simple Cycle | 15
GN1 | Coal | 400 | GEN6 | Simple Cycle | 15
GN2 | Coal | 400 | GN1 | Coal | 400
GN3 | Coal | 466 | GN2 | Coal | 400
GPEC | Other | 27 | GN3 | Coal | 466
GWW1 | Wind | 71 | GPEC | Other | 27
HAL1 | Wind | 150 | GWW1 | Wind | 71
HMT1 | Cogen | 45 | HAL1 | Wind | 150
HSM1 | Simple Cycle | 6 | HMT1 | Cogen | 45
ICP1 | Hydro | 7 | HSM1 | Simple Cycle | 6
IEW1 | Wind | 66 | ICP1 | Hydro | 7
IEW2 | Wind | 66 | IEW1 | Wind | 66
Intertie | Intertie | 1263 | IEW2 | Wind | 66
IOR1 | Cogen | 180 | Intertie | Intertie | 1263
IOR2 | Cogen | 195 | IOR1 | Cogen | 180
IOR3 | Cogen | 84 | IOR2 | Cogen | 195
JOF1 | Cogen | 474 | IOR3 | Cogen | 84
KH1 | Coal | 395 | JOF1 | Cogen | 474
KH2 | Coal | 395 | KH1 | Coal | 395
KH3 | Coal | 463 | KH2 | Coal | 395
KHW1 | Wind | 63 | KH3 | Coal | 463
ME02 | Simple Cycle | 8 | KHW1 | Wind | 63
ME03 | Simple Cycle | 7 | ME02 | Simple Cycle | 8
ME04 | Simple Cycle | 6 | ME03 | Simple Cycle | 7
MEG1 | Cogen | 202 | ME04 | Simple Cycle | 6
MFG1 | Simple Cycle | 16 | MEG1 | Cogen | 202
MKR1 | Cogen | 202 | MFG1 | Simple Cycle | 16
MKRC | Cogen | 207 | MKR1 | Cogen | 202
NAT1 | Simple Cycle | 20 | MKRC | Cogen | 207
NEP1 | Wind | 82 | NAT1 | Simple Cycle | 20
NPC1 | Simple Cycle | 11 | NEP1 | Wind | 82
NPC2 | Simple Cycle | 9 | NPC1 | Simple Cycle | 11
NPP1 | Simple Cycle | 105 | NPC2 | Simple Cycle | 9
NRG3 | Other | 16 | NPP1 | Simple Cycle | 105
NX01 | Combined Cycle | 120 | NRG3 | Other | 16
NX02 | Cogen | 220 | NX01 | Combined Cycle | 120
OMRH | Hydro | 32 | NX02 | Cogen | 220
OWF1 | Wind | 46 | OMRH | Hydro | 32
PEC1 | Cogen | 16 | OWF1 | Wind | 46
PH1 | Simple Cycle | 48 | PEC1 | Cogen | 16
PR1 | Cogen | 100 | PH1 | Simple Cycle | 48
PW01 | Cogen | 5 | PR1 | Cogen | 100
RB5 | Simple Cycle | 50 | PW01 | Cogen | 5
REP Wind | REP Wind | 1296 | RB5 | Simple Cycle | 50
RL1 | Cogen | 47 | REP Wind | REP Wind | 1296
RYMD | Hydro | 21 | RL1 | Cogen | 47
SCL1 | Cogen | 510 | RYMD | Hydro | 21
SCR1 | Cogen | 899 | SCL1 | Cogen | 510
SCR2 | Wind | 30 | SCR1 | Cogen | 899
SCR3 | Wind | 30 | SCR2 | Wind | 30
SCR4 | Wind | 88 | SCR3 | Wind | 30
SD3 | Coal | 368 | SCR4 | Wind | 88
SD4 | Coal | 406 | SD3 | Coal | 368
SD5 | Coal | 406 | SD4 | Coal | 406
SD6 | Coal | 401 | SD5 | Coal | 406
SH1 | Coal | 400 | SD6 | Coal | 401
SH2 | Coal | 390 | SH1 | Coal | 400
SHCG | Cogen | 19 | SH2 | Coal | 390
SLP1 | Other | 9 | SHCG | Cogen | 19
TAB1 | Wind | 81 | SLP1 | Other | 9
TAY1 | Hydro | 14 | TAB1 | Wind | 81
TC01 | Cogen | 95 | TAY1 | Hydro | 14
TC02 | Cogen | 46 | TC01 | Cogen | 95
TLM2 | Cogen | 13 | TC02 | Cogen | 46
UOA1 | Cogen | 39 | TLM2 | Cogen | 13
UOC1 | Cogen | 12 | UOA1 | Cogen | 39
VVW1 | Simple Cycle | 50 | UOC1 | Cogen | 12
VVW2 | Simple Cycle | 50 | VVW1 | Simple Cycle | 50
WCD1 | Simple Cycle | 20 | VVW2 | Simple Cycle | 50
WEY1 | Other | 48 | WCD1 | Simple Cycle | 20
WST1 | Other | 18 | WEY1 | Other | 48
WWD1 | Other | 50 | WST1 | Other | 18
|  |  | WWD1 | Other | 50
|  |  | Generic Build | Generic Build | 38