## Purpose
Reliability Modeling Input Considerations
Objective -
Through the Adequacy & Demand Curve workgroup the AESO is seeking to collaborate on the development of the Reliability model to be used to develop the capacity volume for procurement in the capacity market. Through the workgroup process inputs, methodologies and outputs will be developed, reviewed and recommended.
Timeline -
Given interdependencies, schedules and tool implementation the workgroup is expected to follow this general schedule for reliability model development:
Q3/4 2017 Review, development and recommendation on methodologies and inputs
Q1 2018 Recommendations for remaining inputs and methodologies, review initial results
Q2 2018 Finalize results with final market design and other interdependencies
The purpose of this assumptions worksheet:
1. To provide transparency of the identified input considerations for the reliability modelling. (Column B-E)
2. To offer the ADC Working Group with descriptors of the inputs that will be used for reliability modelling activities. The inputs are designed such that they have the flexibility to be used within the construct of multiple models that incorporate Monte Carlo simulations to develop probabilistic results for review and analysis. (Column E)
3. To identify and prioritize the modeling inputs the workgroup would like to develop, review and provide recommendation for. The development and review will take place in the ADC workgroup . (Column F & G, seeking input on Column G)
4. Have the working group identify any inputs important to reliability modeling that are missing.

## Assumptions
Item | Assumption Group | Assumption Subgroup | Assumption | Description | Important Consideration for Reliability Modeling | Seeking Input From Working Group
1 | Demand | Load forecast | Load forecast | - Energy, peak and daily shape AIL load forecast from AESO; currently testing based on the 2017 LTO Reference Case, actual forecast to be used dependent on any process adjustment for capacity market - An option to use weather-adjusted shapes | Yes | Yes
2 | Demand | Load forecast | Self-Supply | AIL demand forecast will be used in reliability modeling, any self-supply will be netted off the resulting demand curve | Yes | No
3 | Demand | Energy Efficiency | Energy Efficiency | Energy efficiency effects are currently embedded as part of the load curve | Yes | Yes
4 | Fuel Prices | Fuel Prices | Coal Price | Coal prices (average of ~$1.1/GJ from 2017 to 2030; 2017 real dollars) are based on Power Purchase Arrangements (PPA) growth rates and business data research and consultation | If economic commitment modeled | Yes, dependent on model selection
5 | Fuel Prices | Fuel Prices | Natural Gas Price | EDC natural gas forecast, as it is a quasi-consensus based. In future may need to align with CONE assumption. | If economic commitment modeled | Yes, dependent on model selection
6 | Emissions | Emission Costs | Carbon Price | SGER 2017:$30; CLP 2018: $30; 2019+: 2% annual real increase | If economic commitment modeled | No
7 | Emissions | Emission Costs | SGER/OBA Standard | SGER 2017:20%; CLP 2018: 0.42 Tonne/MWh; 2019+: 0.2% annual decrease to standard | If economic commitment modeled | No
8 | Emissions | Emission Costs | Cogen Emission Costs | Cogen emissions and costs are set to zero | If economic commitment modeled | Yes, dependent on model selection
9 | Emissions | Emission Control | CASA | Capacity factors of impacted units are modeled to reflect observed behaviour of CASA-compliant units | Yes | Yes
10 | Generation Forecast | Retirement | Coal-fired | Coal retirements, including conversions, are based on the 2017 LTO Reference Case | No - independent of capacity target | No
11 | Generation Forecast | Retirement | Gas-fired | None | No - independent of capacity target | No
12 | Generation Forecast | Retirement | Wind | None | No - independent of capacity target | No
13 | Generation Forecast | Distributed Generation | DG Gas Additions | Accounted for in the load forecast as load reduction | Yes | No
14 | Generation Forecast | Distributed Generation | DG Solar Additions | Accounted for in the load forecast as load reduction | Yes | No
15 | Generation Operations | Coal-fired | Forced Outages | Monthly outage rates are based on monthly historical data for each plant | Yes | Yes
16 | Generation Operations | Coal-fired | Startup Costs | Startup cost assumes gas consumption ranging between 10.6-18.0 GJ per MW of installed capacity (depending on sub-critical vs super-critical units) times gas prices in addition to $8-9 per MW of installed capacity for auxiliary power and other associated expenses (e.g., chemicals, water, additive, etc.) | If economic commitment modeled | Yes, dependent on model selection
17 | Generation Operations | Gas-fired | Forced Outages | Forced outage rate set at 3% for SC and 4% for CC assets (with rates doubling for the first year of operation) | Yes | Yes
18 | Generation Operations | Combined Cycle | Startup Costs | Startup cost assumes gas consumption of ~3.9 GJ per MW of installed capacity times gas prices | If economic commitment modeled | Yes, dependent on model selection
19 | Generation Operations | Simple Cycle | Startup Costs | Startup cost assumes gas consumption of ~1.9 GJ per MW of installed capacity times gas prices | If economic commitment modeled | Yes, dependent on model selection
20 | Generation Operations | Unit Behaviour | Coal Pre PPA Expiration | Identified as must-run units offering at marginal cost (based on most recent behaviour) | If economic commitment modeled | No
21 | Generation Operations | Unit Behaviour | Coal Post PPA Expiration | Identified as cycling units offering above marginal cost (estimated by historical offers) | If economic commitment modeled | No
22 | Generation Operations | Unit Behaviour | Combined Cycle | Commitment and offer behaviour are determined by historical analysis for existing assets; new assets are assumed to offer competitively among CC units | If economic commitment modeled | No
23 | Generation Operations | Unit Behaviour | Simple Cycle | Commitment and offer behaviour are determined by historical analysis for existing assets; new assets are assumed to offer competitively among SC units | If economic commitment modeled | No
24 | Generation Operations | Unit Behaviour | Cogeneration | Commitment and offer behaviour are determined by historical analysis | Yes | Yes
25 | Generation Operations | Unit Behaviour | Hydro | Run-of-river hydro energy offers are set at $0/MWh while hydro with storage capability is priced higher based on historical analysis | Yes | No
26 | Generation Operations | Unit Behaviour | Coal to Gas | Converted assets are assumed to offer in three blocks: the minimum stable generation is less than the current coal assets and the upper two blocks are at variable costs plus a margin | If economic commitment modeled | No
27 | Generation Operations | Unit Behaviour | Wind | Energy offers set at $0/MWh, using the simulated wind profiles from our wind forecast provider, WEPROG. | Yes | Yes
28 | Generation Operations | Unit Behaviour | Solar | Energy offers set at $0/MWh, using the simulated profiles from our wind forecast provider, WEPROG. | Yes | Yes
29 | Generation Operations | Unit Behaviour | Other | Commitment and offer behaviour are determined by historical analysis | If economic commitment modeled | No
30 | Generation Operations | Ramp Rate | Ramp Rate | Ramp rates (up and down) are based on historical analysis | Yes | No
31 | Generation Operations | Cost | Fixed Cost | Fixed costs for converted coal-to-gas units and new CC/SC units are derived from internal research | If economic commitment modeled | No
32 | Generation Operations | Cost | Variable Cost | Variable costs for converted coal-to-gas units and new CC/SC units are derived from internal research | If economic commitment modeled | No
33 | Generation Operations | Derate | Gas-fired | Current model has been set to up correlate hourly temperature with gas generation derate profiles (as well as wind and load) | Yes | Yes
34 | Generation Operations | Generation | Planned Outages | Planned outages for existing assets are determined by an algorithm that maximizes daily reserve margins | Yes | Yes
35 | Interconnection | Interconnection | Interconnection Capacity | Based on AESO's expected intertie capacity with planned increases | Yes | No
36 | Interconnection | Interconnection | Ramp Rate | No ramping restrictions on the intertie. | Yes | No
37 | Interconnection | BC-MATL Interconnection | Offer Behaviour | Offer behaviour based on two blocks - whereas the first block is offered at Mid-C prices and the second block is set at 1.6 x Mid-C | Yes | Yes
38 | Interconnection | SK Interconnection | Offer Behaviour | Offer behaviour based on a single block offered at SaskPower Corporation (SPC) prices | Yes | No
39 | Ancillary Services | Operating Reserves | Pricing | Operating Reserve prices are not currently captured within the current model | If economic commitment modeled | No
40 | Ancillary Services | Operating Reserves | Amount of reserves required | Operating reserve requirement is set at 6% of hourly load (as an approximation to 3% load and 3% thermal generation) | Yes | No
41 | Ancillary Services | Ancillary Services | LSSi, Black Start, Transmission Must-Run | These Ancillary Services are not captured in the current model | Yes | No
42 | Deliverability | Deliverability | Unconstrained transmission | Model generation output such that transmission constraints do not limit generation output | Yes | Yes