## Information Page 1
Information documents are not authoritative. Information documents are for information purposes only and are intended to provide guidance. In the event of any discrepancy between an information document and any authoritative document1 in effect, the authoritative document governs.
1 Purpose
This information document relates to the following authoritative documents:
• The ISO tariff, Generating Unit Owner’s Contribution.
The purpose of this information document is to assist market participants in determining their generating unit
owner's contribution.
2 Completing the Generating Unit Owner's Contribution Calculator
This section describes how a market participant may complete the generating unit owner's contribution
calculator to determine the owner's contribution for a generating facility.
Initial Steps
The following are the steps that may be taken when using the generating unit owner's calculator, which is found in
Appendix A - Generating Unit Owner's Contribution (GUOC) Calculator worksheet:
(1) Type in the date of commercial operation in row (a) on the 'GUOC Calculator' sheet.
(2) Type in the maximum capability of the generating facility located in row (c). Select the AESO's planning
region in which the generating facility will be located in row (d).
(3) Enter any previous contributions paid in row (e).
The generating unit owner's contribution will be calculated in row (g).
The AESO's planning regions have changed over time, and not all the AESO's planning regions exist in every date
range. The AESO's planning regions and date ranges are listed on the Attachment B - Contribution Rates worksheet.
Attachments
Attachment A - Generating Unit Owner's Contribution (GUOC) Calculator
Attachment B - Contribution Rates
Revision History
Date | Description | Version
2021-01-01 | Initial Release | 2021.0.0
1 “Authoritative document” is the general name given by the AESO to categories of documents made by the AESO
under the authority of the Electric Utilities Act and associated regulations, and that contain binding legal requirements for
either market participants or the AESO, or both. Authoritative documents include: the ISO rules, the reliability standards
and the ISO tariff.
Information Document
Generator Unit Owner's Contribution Calculator
ID #2021-014T

## A-GUOC Calculator
Attachment A - Generating Unit Owner's Contribution (GUOC) Calculator
| AESO Tariff: | 2021
| Effective: | 2021-01-01
| To: | Current
| Market participant: | Name of Market Participant
| Project name: | Project Name
| Project number (if applicable): | Project Number
| Prepared by: | Name of Preparer
| Name of GFO (If different from MP): | Name of GFO
| Date: | Date Prepared
Line | GUOC Calculator
(a) | Date of commercial operation
(b) | Contract effective date
(c) | Maximum capability (MW)
(d) | AESO's planning region where project will be located
(e) | Owner's contribution previously paid (if any)
(f) | Owner's contribution rate by selected planning region | Select the planning region in cell E28
(g) | Owner's contribution calculation | Fill in cell E27 & select the planning region in E28
Information Document
Generator Unit Owner's Contribution Calculator for ISO Tariff
ID #2021-014T

## B-Contribution Rates
Attachment B - Owner's Contribution Rates
Effective | Owner's Contribution Rate by AESO's Planning Regions ($/MW)
Dates | Northwest | Northeast | Edmonton | Central | East | Calgary | South
Before 2006 | 0 | 0 | 0 | 0 | 0 | 0 | 0
2006­2007 | 10000 | 50000 | 31300 | 10000 | 20200 | 10000 | 20100
2008­2009 | 10000 | 50000 | 32500 | NA | NA | 10000 | 28100
2010­2011 | 10000 | 50000 | 32500 | 22400 | NA | 10000 | 25000
2012­2013 | 10000 | 50000 | 32500 | 22400 | NA | 10000 | 25000
2014­2015 | 10000 | 50000 | 32500 | 22400 | NA | 10000 | 25000
2021 | 10000 | 20000 | 30000 | 50000 | NA | 40000 | 20000
Information Document
Generator Unit Owner's Contribution Calculator for ISO Tariff
ID #2021-014T